## 다운로드
출원번호 | DB종류 | 특허/실용 구분 | 발명의 명칭 | 요약 | 전체청구항 | 대표청구항 | 사용자태그 | WINTELIPS KEY
16/485276 | US | P | Process and system to capture ammonia from a purge gas of a urea plant | A process and system for removing ammonia from ammonia-containing purge gas of a urea plant, the process comprising: contacting said ammonia-containing purge gas with carbon dioxide at a low temperature, reaction of ammonia to form crystals of ammonium salts in a multiphase stream, and removal of the solid ammonium salts from the multiphase stream. | 1. A process for removing ammonia from ammonia-containing purge gas of a urea plant, the process comprising: a) said ammonia-containing purge gas is contacted with a stream of carbon dioxide;b) at least one of:said ammonia-containing purge gas prior to contacting said stream of carbon dioxide,said stream of carbon dioxide prior to contacting the ammonia purge-gas,the mixture of purge gas and carbon dioxide resulting from the contacting step a),is refrigerated;c) in the so obtained refrigerated mixture of purge gas and carbon dioxide, at least some of the ammonia contained in the purge gas reacts to form one or more ammonium salts and a multiphase mixed stream containing the ammonium salts is obtained, andd) said ammonium salts are removed from said mixed stream. ¦ 2. The process according to claim 1, wherein said at least one of purge gas, carbon dioxide and mixture of purge gas and carbon dioxide is refrigerated to a temperature lower than the temperature of the input ammonia-containing purge gas. ¦ 3. The process according to claim 1, wherein said mixed stream has a temperature equal to or less than 10° C. ¦ 4. The process according to claim 3, wherein the ammonia-containing purge gas is contacted with said carbon dioxide at a pressure of 1 to 10 bar abs. ¦ 5. The process according to claim 4, wherein the ammonia-containing purge gas and the refrigerated carbon dioxide are contacted in a mixer or in a gas ejector. ¦ 6. The process according to claim 4, wherein the ammonia-containing purge gas is contacted with said carbon dioxide at a pressure of 1 to 2 bar abs. ¦ 7. The process according to claim 3, wherein said mixed stream has a temperature in the range of 10° C. to −30° C. ¦ 8. The process according to claim 1, comprising refrigeration of said carbon dioxide, wherein the temperature of refrigerated carbon dioxide is equal to or less than −10° C. ¦ 9. The process according to claim 8, wherein refrigerated carbon dioxide is obtained by: separating a secondary gaseous stream of carbon dioxide from an inter-refrigeration stage of a carbon dioxide feed compressor of said urea plant, and expanding said secondary stream of carbon dioxide to a lower pressure in order to lower its temperature. ¦ 10. The process according to claim 9, wherein said secondary stream of carbon dioxide has a pressure of 65 to 85 bar and a temperature after inter-refrigeration of 40 to 80° C., and is expanded to atmospheric pressure. ¦ 11. The process according to claim 8, comprising refrigeration of said carbon dioxide, wherein the temperature of refrigerated carbon dioxide is in the range −25 to −65° C. ¦ 12. The process according to claim 1, wherein during or after the contacting of ammonia-containing purge gas and carbon dioxide, a further refrigerant medium is added. ¦ 13. The process according to claim 12, comprising the steps of: contacting the ammonia-containing purge gas and the carbon dioxide in an absorber, and injecting said refrigerant medium into said absorber, so that the refrigerant medium comes into direct contact with the purge gas and carbon dioxide. ¦ 14. The process according to claim 12, wherein the refrigerant medium is at a temperature equal to or less than −10° C. ¦ 15. The process according to claim 1, wherein said ammonia-containing purge gas comprises a plurality of purge streams taken from different sections of said urea plant. ¦ 16. The process according to claim 1, wherein said ammonium salts include ammonium bicarbonate NH4HCO3 and ammonium carbamate NH4COONH2. ¦ 17. The process according to claim 1, wherein ammonium salts are removed from said mixed stream in a filter or by a scrubbing process. ¦ 18. The process according to claim 17, wherein said scrubbing process comprises water as a scrubbing medium. ¦ 19. The process according to claim 1, wherein the ammonia-containing purge gas is a purge gas as vented from the urea plant, or the process comprise at least one step of removing ammonia from the purge gas prior to said contacting with cold carbon dioxide. ¦ 20. The process according to claim 1, wherein said mixed stream contains a residual amount of free gaseous ammonia of less than 10 ppm. ¦ 21. An ammonia capture system for removing ammonia contained in a purge gas of a urea plant, comprising: a mixing device wherein said ammonia-containing purge gas and a stream of carbon dioxide are introduced,at least one of a refrigerator for the ammonia-containing purge gas, a refrigerator for said stream of carbon dioxide, means to add a refrigerant medium to said mixing device,the mixing device delivering a multiphase mixed stream containing solid ammonium salts, as a result of mixing and refrigeration of the purge gas and carbon dioxide, anda phase-separation device disposed to receive said mixed stream from the mixing device and adapted to remove said ammonium salts from said mixed stream. | 1. A process for removing ammonia from ammonia-containing purge gas of a urea plant, the process comprising: a) said ammonia-containing purge gas is contacted with a stream of carbon dioxide;b) at least one of:said ammonia-containing purge gas prior to contacting said stream of carbon dioxide,said stream of carbon dioxide prior to contacting the ammonia purge-gas,the mixture of purge gas and carbon dioxide resulting from the contacting step a),is refrigerated;c) in the so obtained refrigerated mixture of purge gas and carbon dioxide, at least some of the ammonia contained in the purge gas reacts to form one or more ammonium salts and a multiphase mixed stream containing the ammonium salts is obtained, andd) said ammonium salts are removed from said mixed stream. | CPC_C01C | 4921009002537
16/603901 | US | P | Method for the management of phosphogypsum | A method for the management of phosphogypsum consists in that a reactor (2) is charged with apatite and/or phosphorite phosphogypsum and with an aqueous or ammoniacal solution of ammonium carbonate and/or bicarbonate from a pre-reactor (1), at 1: (0.1-4) ratio of phosphogypsum to the aqueous or ammoniacal solution of ammonium carbonate and/or bicarbonate, the entire contents are stirred at −10° C. to 200° C. for at least 2 minutes, CO2 being released in the course of the process is directed to the pre-reactor (1), and the post-reaction mixture is directed to a filter (3) to obtain an aqueous ammonium sulphate solution, whereas the precipitate from the filter (3) is heat-treated, followed by dissolving it in nitric acid in a reactor (5), and the resultant suspension is filtered through a filter (6) to obtain an aqueous calcium nitrate solution, and CO2 being released in the reactor (5) is recirculated to the pre-reactor (1) wherein CO2 is reacted with ammonia in an aqueous solution to obtain the aqueous or ammoniacal solution of carbonate and/or bicarbonate which is directed to the reactor (2), with the process for obtaining the aqueous or ammoniacal solution of ammonium carbonate and/or bicarbonate being conducted until the pH 7-12 of the solution is reached. | 1. A method for the management of phosphogypsum, characterized in that a reactor is charged with apatite and/or phosphorite phosphogypsum and with an aqueous or ammoniacal solution of ammonium carbonate and/or bicarbonate from a pre-reactor, at 1:(0.1-4) ratio of phosphogypsum to the aqueous or ammoniacal solution of ammonium carbonate and/or bicarbonate, the entire contents are stirred at −10° C. to 200° C. for at least 2 minutes, CO2 being released in the course of the process is directed to the pre-reactor, and the post-reaction mixture is directed to a filter to obtain an aqueous ammonium sulphate solution, whereas the precipitate from the filter is heat-treated, followed by dissolving it in nitric acid in a reactor, and the resultant suspension is filtered through a filter to obtain an aqueous calcium nitrate solution, and CO2 being released in the reactor is recirculated to the pre-reactor wherein CO2 is reacted with ammonia in an aqueous solution to obtain the aqueous or ammoniacal solution of carbonate and/or bicarbonate which is directed to the reactor, with the process for obtaining the aqueous or ammoniacal solution of ammonium carbonate and/or bicarbonate being conducted until the pH 7-12 of the solution is reached. ¦ 2. The method according to claim 1, characterized in that the reactor is charged with an aqueous or ammoniacal ammonium carbonate and/or bicarbonate solution of the total concentration of 10-50% by weight from the pre-reactor. ¦ 3. The method according to claim 1, characterized in that the contents of the reactor are sonicated for from 1 minute per every 10 minutes of the duration of the process to the continuous sonication. ¦ 4. The method according to claim 1, characterized in that the precipitate from the filter is heat-treated in an oven at 40-800° C. ¦ 5. The method according to claim 1, characterized in that residual gases from the heat treatment of the precipitate from the filter are directed to the pre-reactor. ¦ 6. The method according to claim 1, characterized in that the precipitate from the filter after the heat treatment is mixed with an aqueous solution of calcium nitrate before being dissolved in the reactor. ¦ 7. The method according to claim 1, characterized in that the filtrate from the filter is directed to a mixer wherein the pH value of the filtrate is adjusted to 3-7, whereas the residual CO2 being released is introduced to the pre-reactor. | 1. A method for the management of phosphogypsum, characterized in that a reactor is charged with apatite and/or phosphorite phosphogypsum and with an aqueous or ammoniacal solution of ammonium carbonate and/or bicarbonate from a pre-reactor, at 1:(0.1-4) ratio of phosphogypsum to the aqueous or ammoniacal solution of ammonium carbonate and/or bicarbonate, the entire contents are stirred at −10° C. to 200° C. for at least 2 minutes, CO2 being released in the course of the process is directed to the pre-reactor, and the post-reaction mixture is directed to a filter to obtain an aqueous ammonium sulphate solution, whereas the precipitate from the filter is heat-treated, followed by dissolving it in nitric acid in a reactor, and the resultant suspension is filtered through a filter to obtain an aqueous calcium nitrate solution, and CO2 being released in the reactor is recirculated to the pre-reactor wherein CO2 is reacted with ammonia in an aqueous solution to obtain the aqueous or ammoniacal solution of carbonate and/or bicarbonate which is directed to the reactor, with the process for obtaining the aqueous or ammoniacal solution of ammonium carbonate and/or bicarbonate being conducted until the pH 7-12 of the solution is reached. | CPC_C01C | 4921008002473
16/461279 | US | P | Integrated process and plant for production of urea and UAS (urea-ammonium sulphate) mixtures | An integrated process for production of urea and urea-ammonium sulphate (“UAS”) comprises: a urea synthesis step carried out in a urea synthesis reactor; a recovery and concentration step, wherein a urea solution produced in the urea synthesis step is progressively concentrated in at least one recovery section and in a concentration section, recovering unreacted ammonia and carbon dioxide and water from said urea solution; a step of producing ammonium sulphate by reaction of sulphuric acid and ammonia in an ammonium sulphate production apparatus; a step of mixing said ammonium sulphate with concentrated urea coming from the concentration section to produce a UAS mixture; in the ammonium sulphate production step, at least a part of the ammonia is provided by at least one off-gas containing ammonia and recovered from the recovery and concentration step. | 1. An integrated urea and urea-ammonium sulphate production process comprising: a urea synthesis step carried out in a urea synthesis reactor;a recovery and concentration step in which a urea solution produced in the urea synthesis step is progressively concentrated in at least one recovery section comprising at least a medium pressure recovery section and a low pressure recovery section, and in a concentration section located downstream of said at least one recovery section to recover unreacted ammonia and carbon dioxide and water from said urea solution;an ammonium sulphate production step carried out in a plurality of stages in series and that occurs by reaction of sulphuric acid and ammonia in an ammonium sulphate production apparatus, wherein: at least a part of the ammonia is from at least one off-gas containing unreacted ammonia from the urea solution produced in the urea synthesis step that is recovered from the recovery and concentration step,the at least one off-gas is a medium pressure off-gas from a head outlet of a condenser of the medium pressure recovery section and is supplied to a first stage of the ammonium sulphate production step,a first low pressure off-gas is supplied from a gas head outlet of a low pressure decomposer of the low pressure recovery section and is supplied to a second stage of the ammonium sulphate production step, anda second low pressure off-gas is supplied from a head outlet of an absorption tower of the low pressure recovery section and is supplied to a third stage of the ammonium sulphate production step;a mixing step of mixing said ammonium sulphate with concentrated urea from the concentration section to produce a urea-ammonium sulphate mixture; anda urea finishing step in which the mixture of ammonium sulphate and urea is granulated or prilled. ¦ 2. The integrated urea and urea-ammonium sulphate production process of claim 1, further comprising a supplying step of supplying the ammonium sulphate production apparatus with a solution of urea produced in the low pressure recovery section of the recovery and concentration step. ¦ 3. The integrated urea and urea-ammonium sulphate production process of claim 1, wherein a urea solution is supplied from a bottom urea outlet of the low pressure decomposer of the low pressure recovery section and is supplied to a fourth stage of the ammonium sulphate production step. ¦ 4. The integrated urea and urea-ammonium sulphate production process of claim 1, further comprising: drawing gases, purified from the ammonia and containing methane, hydrogen and oxygen, from the ammonium sulphate production step;burning said drawn gases; andtransferring heat generated by the burning of said gases to an air stream, wherein the transferred heat is at least one of: used for the urea finishing step and further transferred to a water stream to produce steam. ¦ 5. The integrated urea and urea-ammonium sulphate production process of claim 4, further comprising: a condensing step of condensing water from any gases combusted in the burning of said drawn gases; andsupplying the condensed water to the ammonium sulphate production step to control a temperature in said ammonium sulphate production step. ¦ 6. An integrated urea and urea-ammonium sulphate production process comprising: a urea synthesis step carried out in a urea synthesis reactor;a recovery and concentration step in which a urea solution produced in the urea synthesis step is progressively concentrated in at least one recovery section comprising at least a medium pressure recovery section and a low pressure recovery section, and in a concentration section located downstream of said at least one recovery section to recover unreacted ammonia and carbon dioxide and water from said urea solution;an ammonium sulphate production step that occurs by reaction of sulphuric acid and ammonia in an ammonium sulphate production apparatus, wherein at least a part of the ammonia is from at least one off-gas containing unreacted ammonia from the urea solution produced in the urea synthesis step that is recovered from the recovery and concentration step;drawing gases, purified from the ammonia and containing methane, hydrogen and oxygen, from the ammonium sulphate production step;burning said drawn gases;transferring heat generated by the burning of said gases to an air stream, wherein the transferred heat is at least one of: used for a urea finishing step and further transferred to a water stream to produce steam;a mixing step of mixing said ammonium sulphate with concentrated urea from the concentration section to produce a urea-ammonium sulphate mixture; andthe urea finishing step in which the mixture of ammonium sulphate and urea is granulated or prilled. ¦ 7. The integrated urea and urea-ammonium sulphate production process of claim 6, further comprising a feeding step of feeding said ammonium sulphate production apparatus with the at least one off-gas recovered from at least one of the recovery sections. ¦ 8. The integrated urea and urea-ammonium sulphate production process of claim 6, wherein the at least one off-gas is at least one of a medium pressure off-gas from the medium pressure recovery section and at least one low pressure off-gas from the low pressure recovery section. ¦ 9. The integrated urea and urea-ammonium sulphate production process of claim 6, further comprising a supplying step of supplying the ammonium sulphate production apparatus with a solution of urea produced in the low pressure recovery section of the recovery and concentration step. ¦ 10. The integrated urea and urea-ammonium sulphate production process of claim 6, wherein the ammonium sulphate production step is carried out in a plurality of stages in series. ¦ 11. The integrated urea and urea-ammonium sulphate production process of claim 10, wherein said at least one off-gas is a medium pressure off-gas from a head outlet of a condenser of the medium pressure recovery section and is supplied to a first stage of the ammonium sulphate production step. ¦ 12. The integrated urea and urea-ammonium sulphate production process of claim 11, wherein a first low pressure off-gas is supplied from a gas head outlet of a low pressure decomposer of the low pressure recovery section and is supplied to a second stage of the ammonium sulphate production step. ¦ 13. The integrated urea and urea-ammonium sulphate production process of claim 6, further comprising: a condensing step of condensing water from any gases combusted in the burning of said drawn gases; andsupplying the condensed water to the ammonium sulphate production step to control a temperature in said ammonium sulphate production step. | 1. An integrated urea and urea-ammonium sulphate production process comprising: a urea synthesis step carried out in a urea synthesis reactor;a recovery and concentration step in which a urea solution produced in the urea synthesis step is progressively concentrated in at least one recovery section comprising at least a medium pressure recovery section and a low pressure recovery section, and in a concentration section located downstream of said at least one recovery section to recover unreacted ammonia and carbon dioxide and water from said urea solution;an ammonium sulphate production step carried out in a plurality of stages in series and that occurs by reaction of sulphuric acid and ammonia in an ammonium sulphate production apparatus, wherein: at least a part of the ammonia is from at least one off-gas containing unreacted ammonia from the urea solution produced in the urea synthesis step that is recovered from the recovery and concentration step,the at least one off-gas is a medium pressure off-gas from a head outlet of a condenser of the medium pressure recovery section and is supplied to a first stage of the ammonium sulphate production step,a first low pressure off-gas is supplied from a gas head outlet of a low pressure decomposer of the low pressure recovery section and is supplied to a second stage of the ammonium sulphate production step, anda second low pressure off-gas is supplied from a head outlet of an absorption tower of the low pressure recovery section and is supplied to a third stage of the ammonium sulphate production step;a mixing step of mixing said ammonium sulphate with concentrated urea from the concentration section to produce a urea-ammonium sulphate mixture; anda urea finishing step in which the mixture of ammonium sulphate and urea is granulated or prilled. | CPC_C01C | 4920052001750
15/938606 | US | P | Installation and process for the preparation of hydrogen cyanide | Present invention relates to a process and an installation (100) for the preparation of hydrogen cyanide by the Andrussow process, and more precisely for improving the conditions of mixing the reactant gases before feeding the Andrussow type reactor (60), in order to improve safety, to avoid any risk of explosion and to produce HCN in safe and efficient manner. The installation is configured in such a manner that oxygen is pre-mixed with air with a ratio comprised between 20.95% and 32.5% by volume, preferably between 25% and 30.5% by volume; methane containing gas and ammonia are simultaneously added in the pre-mixture of oxygen-enriched air in such a manner that the volumic ratio of methane to ammonia is comprised between 1.35 and 1.02 depending on the content of oxygen into air; said obtained reactant gases mixture having a temperature comprised between 80° C. and 120° C., preferably between 95° C. and 115° C. for feeding the Andrussow type reactor (60). | 1. An installation (100) for the preparation of hydrogen cyanide (HCN), said installation comprising: A) an Andrussow reactor (60), in which is introduced a reactant gases mixture of methane-containing gas, ammonia and oxygen-enriched air, said mixture reacting inside said reactor (60) over a catalyst to produce HCN, and a first static mixer (30) designed to homogenize the composition of the reactant gases mixture before its introduction into the Andrussow reactor (60);B) upstream of said Andrussow reactor (60) according to the direction of gas flow, gas feeding pipes (P1 to P4) for feeding the installation with each reactant gas, a first unit (U1) for pre-mixing oxygen with air before adding methane-containing gas and ammonia into the obtained pre-mixture of oxygen-enriched air, wherein said first unit (U1) comprises flow rate controllers (D1) for controlling the air flow, (D2) for controlling the oxygen flow, and (D3) for controlling the flow of the oxygen-enriched air, at least one oxygen online analyzer close to the flow rate controller (D3), which regulates the flow of the oxygen-enriched air, and safety control valves (V1, V2 and V3), said first unit (U1) controlling the ratio of oxygen to be added to the air and the composition of the oxygen-enriched air, said oxygen-enriched air comprising between 20.95% and 32.5% in volume of oxygen, and comprises a second static mixer (16) designed to homogenize the composition of oxygen-enriched air before the addition of methane-containing gas and ammonia;C) a second unit (U2), which is a premixing unit for premixing the methane-containing gas with ammonia that further comprises flow rate controllers (D5, D6, D7), safety control valves (V5, V6, V7), and a third static mixer (24) designed to homogenize the pre-mixture of methane containing gas and ammonia before its introduction into the oxygen enriched air stream, for adding simultaneously methane-containing gas and ammonia into the oxygen-enriched air, with a volume ratio of methane to ammonia, being between 1.02 and 1.35 depending on the proportion of oxygen into the oxygen-enriched air;D) at least one heat exchanger (13, 15, 21, 23) placed respectively on each gas feeding pipe (P1 to P4) of the installation (100) for heating each gas stream separately, before its pre-mixing with another gas, in order to have a temperature of said reactant gases mixture feeding said Andrussow reactor (60) between 80° C. and 120° C.;E) one filtration device (10, 14, 20, 22) placed respectively on each gas feeding pipe (P1 to P4) of the installation (100), and one filtration device (31) placed on a feeding pipe (P7) of the Andrussow reactor (60);F) a washing device (12) designed to wash the air before its premixing with oxygen when the temperature of said air is lower than 70° C., said washing being made with water, having a temperature between 15° C. and 30° C.;G) a steam injection device (12) designed to inject steam into the air before its pre-mixing with oxygen; andH) a control unit (50) connected to an alarm and that controls the ratios of (O2+air)/(CH4) and of (O2+air)/(Ammonia) and able to manage a regulation of the flow rate of each reactant gas around a predetermined set value, said control unit being connected to said flow rate controllers (D1, D2, D3, D5, D6, D7), placed on each gas stream, and to said safety control valves (V1, V2, V3, V5, V6 and V7), that are closed in case of a discrepancy between a set value and measurements made by said flow rate controllers (D1, D2, D3, D5, D6, D7). ¦ 2. The installation according to claim 1, wherein said Andrussow reactor (60), said first static mixer (30), said second static mixer (16), said third static mixer (24), said heat exchangers (13, 15, 21, 23) said gas feeding pipes (P1 to P4), and said washing device (12) are made of stainless steel. | 1. An installation (100) for the preparation of hydrogen cyanide (HCN), said installation comprising: A) an Andrussow reactor (60), in which is introduced a reactant gases mixture of methane-containing gas, ammonia and oxygen-enriched air, said mixture reacting inside said reactor (60) over a catalyst to produce HCN, and a first static mixer (30) designed to homogenize the composition of the reactant gases mixture before its introduction into the Andrussow reactor (60);B) upstream of said Andrussow reactor (60) according to the direction of gas flow, gas feeding pipes (P1 to P4) for feeding the installation with each reactant gas, a first unit (U1) for pre-mixing oxygen with air before adding methane-containing gas and ammonia into the obtained pre-mixture of oxygen-enriched air, wherein said first unit (U1) comprises flow rate controllers (D1) for controlling the air flow, (D2) for controlling the oxygen flow, and (D3) for controlling the flow of the oxygen-enriched air, at least one oxygen online analyzer close to the flow rate controller (D3), which regulates the flow of the oxygen-enriched air, and safety control valves (V1, V2 and V3), said first unit (U1) controlling the ratio of oxygen to be added to the air and the composition of the oxygen-enriched air, said oxygen-enriched air comprising between 20.95% and 32.5% in volume of oxygen, and comprises a second static mixer (16) designed to homogenize the composition of oxygen-enriched air before the addition of methane-containing gas and ammonia;C) a second unit (U2), which is a premixing unit for premixing the methane-containing gas with ammonia that further comprises flow rate controllers (D5, D6, D7), safety control valves (V5, V6, V7), and a third static mixer (24) designed to homogenize the pre-mixture of methane containing gas and ammonia before its introduction into the oxygen enriched air stream, for adding simultaneously methane-containing gas and ammonia into the oxygen-enriched air, with a volume ratio of methane to ammonia, being between 1.02 and 1.35 depending on the proportion of oxygen into the oxygen-enriched air;D) at least one heat exchanger (13, 15, 21, 23) placed respectively on each gas feeding pipe (P1 to P4) of the installation (100) for heating each gas stream separately, before its pre-mixing with another gas, in order to have a temperature of said reactant gases mixture feeding said Andrussow reactor (60) between 80° C. and 120° C.;E) one filtration device (10, 14, 20, 22) placed respectively on each gas feeding pipe (P1 to P4) of the installation (100), and one filtration device (31) placed on a feeding pipe (P7) of the Andrussow reactor (60);F) a washing device (12) designed to wash the air before its premixing with oxygen when the temperature of said air is lower than 70° C., said washing being made with water, having a temperature between 15° C. and 30° C.;G) a steam injection device (12) designed to inject steam into the air before its pre-mixing with oxygen; andH) a control unit (50) connected to an alarm and that controls the ratios of (O2+air)/(CH4) and of (O2+air)/(Ammonia) and able to manage a regulation of the flow rate of each reactant gas around a predetermined set value, said control unit being connected to said flow rate controllers (D1, D2, D3, D5, D6, D7), placed on each gas stream, and to said safety control valves (V1, V2, V3, V5, V6 and V7), that are closed in case of a discrepancy between a set value and measurements made by said flow rate controllers (D1, D2, D3, D5, D6, D7). | CPC_C01C | 4920051002151
12/922104 | US | P | Method, apparatus and system for manufacture of a cyanide | A method for producing a cyanide including the steps of supplying a hydrocarbon and nitrogen source to an onsite plasma reactor and removing cyanide synthesised inside the onsite plasma reactor to thereby produce the cyanide is disclosed. Also disclosed is a method which includes a monitor for monitoring the cyanide requirement of an onsite cyanide utilising system and supplying the hydrocarbon and nitrogen source in accordance with the cyanide requirement. Additionally, a method for recovering, refining, purifying or treating a metal including the steps of monitoring a cyanide requirement of the method and supplying to the method in a just in time sequence a cyanide synthesised onsite to thereby recover, refine, purify or treat the metal is disclosed. | 1. A method for producing sodium cyanide, the method comprising the steps of: supplying a hydrocarbon source and a nitrogen source to an onsite plasma reactor and reacting the hydrocarbon source and the nitrogen source in accordance with a just in time sequence for a cyanide requirement; andremoving cyanide synthesised inside the onsite plasma reactor to thereby produce the sodium cyanide, wherein the sodium cyanide is produced as determined by feed-forward regulation to maintain a minimum inventory of the produced sodium cyanide onsite, wherein the onsite plasma reactor is mobile and attachable to a transportable apparatus;wherein the just in time sequence is for a sodium cyanide requirement at a mine site for recovering, refining, purifying or treating a metal; andwherein the sodium cyanide requirement is monitored electronically and stored in a database as sodium cyanide requirement data and used to determine the sodium cyanide requirement in accordance with the just in time sequence. ¦ 2. The method of claim 1 wherein a distance between an arc of the plasma reactor and the hydrocarbon source addition point is in the range of 5 to 15 mm. ¦ 3. The method of claim 1 wherein a molar ratio of the nitrogen source and the hydrocarbon source is between 2.5 and 3.0. ¦ 4. The method of claim 1 wherein the nitrogen source is nitrogen gas. ¦ 5. The method according to claim 1 wherein the transportable apparatus is modular. ¦ 6. The method according to claim 1 wherein the sodium cyanide produced additionally comprises a hydrogen cyanide, a calcium cyanide, and/or a basic cyanide salt. ¦ 7. The method of claim 1 wherein the onsite plasma reactor is attached to a transportable apparatus. ¦ 8. The method of claim 1 wherein the nitrogen source is from air. ¦ 9. The method of claim 1 wherein a high cyanide concentration greater than 5% weight per weight is produced. ¦ 10. A method for producing sodium cyanide the method comprising the steps of: monitoring a sodium cyanide requirement of an onsite sodium cyanide utilizing system;supplying a hydrocarbon source and a nitrogen source to an onsite plasma reactor and reacting the hydrocarbon source and the nitrogen source in accordance with a just in time sequence for the cyanide requirement; andremoving cyanide synthesised inside the onsite plasma reactor to thereby produce the sodium cyanide, wherein the cyanide is sodium, produced as determined by feed-forward regulation to maintain a minimum inventory of the produced sodium cyanide onsite, wherein the onsite plasma reactor is mobile and attachable to a transportable apparatus;wherein the just in time sequence is for a sodium cyanide requirement at a mine site for recovering, refining, purifying or treating a metal; andwherein the sodium cyanide requirement is monitored electronically and stored in a database as sodium cyanide requirement data and used to determine the sodium cyanide requirement in accordance with the just in time sequence. ¦ 11. The method according to claim 10 wherein the transportable apparatus is modular. ¦ 12. The method according to claim 10 wherein the sodium cyanide produced additionally comprises a hydrogen cyanide, a calcium cyanide, and/or a basic cyanide salt. ¦ 13. The method of claim 10 wherein the onsite plasma reactor is attached to a transportable apparatus. ¦ 14. The method of claim 10 wherein the nitrogen source is from air. ¦ 15. The method of claim 10 wherein a high cyanide concentration greater than 5% weight per weight is produced. | 1. A method for producing sodium cyanide, the method comprising the steps of: supplying a hydrocarbon source and a nitrogen source to an onsite plasma reactor and reacting the hydrocarbon source and the nitrogen source in accordance with a just in time sequence for a cyanide requirement; andremoving cyanide synthesised inside the onsite plasma reactor to thereby produce the sodium cyanide, wherein the sodium cyanide is produced as determined by feed-forward regulation to maintain a minimum inventory of the produced sodium cyanide onsite, wherein the onsite plasma reactor is mobile and attachable to a transportable apparatus;wherein the just in time sequence is for a sodium cyanide requirement at a mine site for recovering, refining, purifying or treating a metal; andwherein the sodium cyanide requirement is monitored electronically and stored in a database as sodium cyanide requirement data and used to determine the sodium cyanide requirement in accordance with the just in time sequence. | CPC_C01C | 4920048002608
16/063762 | US | P | Low alpha dose barium sulfate particle, and use and process for producing the same | The invention provides a low alpha dose barium sulfate particle having a silica content of 0.6% by weight or less and an alpha dose of 0.07 cph/cm2 or less. | 1. A low alpha dose barium sulfate particle having a silica content of 0.6% by weight or less and an alpha dose of 0.07 cph/cm2 or less. ¦ 2. A surface treated low alpha dose barium sulfate particle which comprises the low alpha dose barium sulfate particle according to claim 1 surface-treated with at least one selected from silica, silica hydrate and aluminum hydroxide. ¦ 3. A resin composition comprising the low alpha dose barium sulfate particle according to claim 1. ¦ 4. A coating composition comprising the low alpha dose barium sulfate particle according to claim 1. ¦ 5. A resist ink composition comprising the low alpha dose barium sulfate particle according to claim 1. ¦ 6. A process for producing a low alpha dose barium sulfate particle comprising: a step (1) for subjecting(1) a crushed ore having an average particle diameter of 5-50 μm, an alpha dose of 1 cph/cm2 or less, and a silica content of 0.65% by weight or more and 1.6% by weight or less, or(2) a crushed ore having an average particle diameter of 5-50 μm, an alpha dose of 1 cph/cm2 or less, and a silica content of 1.6% by weight or more and 2.5% by weight or less, or(3) a crushed ore having an average particle diameter of 5-50 μm, an alpha dose of 1 cph/cm2 or less, and a silica content of 2.5% by weight or more,wherein the crushed ore is obtained by crushing barite ore, to (a) an elutriation treatment, or(b) a sieving treatment, or(c) an elutriation treatment and a sieving treatment,thereby obtaining as a first product:a crushed ore having a silica content of 0.65% by weight or less in the case of the crushed ore (1), ora crushed ore having a silica content of 1.55% by weight or less in the case of the crushed ore (2), ora crushed ore having a silica content of 2.5% by weight or less in the case of the crushed ore (3);a step (2) in which the first product is reduced with a reducing agent to generate barium sulfide as a second product, and the barium sulfide is leached into water to obtain an aqueous solution of barium sulfide; anda step (3) in which, to the aqueous solution of barium sulfide,(a) an aqueous solution of an alkali metal sulfate is added, or(b) sulfuric acid is added, or(c) hydrochloric acid is added to obtain an aqueous solution of barium chloride; the barium chloride is precipitated; the barium chloride obtained is dissolved in water to obtain an aqueous solution of barium chloride; to the aqueous solution of barium chloride an aqueous solution of an alkali metal sulfate is added to effect the reaction of the aqueous solution of barium chloride with the alkali metal sulfate, or(d) hydrochloric acid is added to obtain an aqueous solution of barium chloride, the barium chloride is precipitated, the barium chloride obtained is dissolved in water to obtain an aqueous solution of barium chloride, the aqueous solution of barium chloride is caustified to obtain an aqueous solution of barium hydroxide, and the aqueous solution of barium hydroxide is reacted with sulfuric acid,thereby to generate barium sulfate as a third product, the barium sulfate is precipitated and recovered to obtain a low alpha dose barium sulfate particle having a silica content of 0.6% by weight or less and an alpha dose of 0.07 cph/cm2 or less. ¦ 7. The process for producing a low alpha dose barium sulfate particle according to claim 6, wherein the crushed ore is subjected to an acid heating treatment and then to a treatment of the step 1. ¦ 8. A process for producing a surface-treated low alpha dose barium sulfate particle having an alpha dose of 0.07 cph/cm2 or less, comprising:a step (1) for subjecting (1) a crushed ore having an average particle diameter of 5-50 μm, an alpha dose of 1 cph/cm2 or less, and a silica content of 0.65% by weight or more and 1.6% by weight or less, or(2) a crushed ore having an average particle diameter of 5-50 μm, an alpha dose of 1 cph/cm2 or less, and a silica content of 1.6% by weight or more and 2.5% by weight or less, or(3) a crushed ore having an average particle diameter of 5-50 μm, an alpha dose of 1 cph/cm2 or less, and a silica content of 2.5% by weight or more,wherein the crushed ore is obtained by crushing barite ore, to (a) an elutriation treatment, or(b) a sieving treatment, or(c) an elutriation treatment and a sieving treatment,thereby obtaining as a first product:a crushed ore having a silica content of 0.65% by weight or less in the case of the crushed ore (1),a crushed ore having a silica content of 1.55% by weight or less in the case of the crushed ore (2), anda crushed ore having a silica content of 2.5% by weight or less in the case of the crushed ore (3);a step (2) in which the first product is reduced with a reducing agent to generate barium sulfide as a second product, and the barium sulfide is leached into water to obtain an aqueous solution of barium sulfide; anda step (3) in which, to the aqueous solution of barium sulfide,(a) an aqueous solution of an alkali metal sulfate is added, or(b) sulfuric acid is added, or(c) hydrochloric acid is added to obtain an aqueous solution of barium chloride, the barium chloride is precipitated, the barium chloride obtained is dissolved in water to obtain an aqueous solution of barium chloride, an aqueous solution of an alkali metal sulfate to effect the reaction of the aqueous solution of barium chloride with the alkali metal sulfate, or(d) hydrochloric acid is added to obtain an aqueous solution of barium chloride, the barium chloride is precipitated, the barium chloride obtained is dissolved in water to obtain an aqueous solution of barium chloride, the aqueous solution of barium chloride is caustified to obtain an aqueous solution of barium hydroxide, and the aqueous solution of barium hydroxide is reacted with sulfuric acid,thereby to generate barium sulfate as a third product, the barium sulfate is precipitated and recovered to obtain a low alpha dose barium sulfate particle having a silica content of 0.6% by weight or less and an alpha dose of 0.07 cph/cm2 or less; anda step (4) in which the low alpha dose barium sulfate particle is surface-treated with at least one of silica, silica hydrate and aluminum hydroxide. ¦ 9. The process for producing a surface-treated low alpha dose barium sulfate particle according to claim 8, wherein the crushed ore is subjected to an acid heating treatment and then to a treatment of the step (1). | 1. A low alpha dose barium sulfate particle having a silica content of 0.6% by weight or less and an alpha dose of 0.07 cph/cm2 or less. | CPC_C01C | 4920047002525
16/134051 | US | P | Oxycombustion systems and methods with thermally integrated ammonia synthesis | Oxycombustion systems and oxycombustion methods include thermally integrated ammonia synthesis. The oxycombustion systems may include an air separation unit that separates air into an oxygen stream and a nitrogen stream. An ammonia synthesis unit synthesizes ammonia from a hydrogen feed and the nitrogen stream to form a crude ammonia stream. An ammonia separation unit condenses the crude ammonia stream and separates the ammonia from any unreacted nitrogen and hydrogen to form a purified ammonia stream. An oxycombustion reactor combusts a fuel from a fuel feed stream in the presence of the oxygen stream from the air separation unit to generate hot water or steam. At least one thermal integration may be present in the oxycombustion systems and may be chosen from a reactor thermal linkage of the ammonia synthesis unit with the oxycombustion reactor, a separator thermal linkage of the air separation unit with the ammonia separation unit, or both. | 1. A method for performing oxycombustion with thermally integrated ammonia synthesis, the method comprising: separating an air feed stream with an air separation unit into an oxygen stream and a nitrogen stream;flowing the oxygen stream to an oxycombustion reactor;flowing the nitrogen stream to an ammonia synthesis unit;combining the nitrogen stream in the ammonia synthesis unit with a hydrogen feed stream to synthesize ammonia and form a crude ammonia stream containing the ammonia and, optionally, unreacted nitrogen or hydrogen;condensing at least a portion of the crude ammonia stream in an ammonia separation unit;separating the ammonia in the crude ammonia stream from any unreacted nitrogen or hydrogen in the crude ammonia stream, to form a purified ammonia stream;combining a fuel from a fuel stream with the oxygen stream to form a fuel mixture;combusting the fuel mixture in the oxycombustion reactor to generate combustion heat;capturing carbon dioxide generated in a flue-gas treatment system with a carbon dioxide capture unit; andtransferring thermal energy through a plurality of thermal integrations while the fuel mixture is being combusted and the ammonia is being synthesized, the plurality of thermal integrations comprising: a reactor thermal linkage of the ammonia synthesis unit with the oxycombustion reactor, a separator thermal linkage of the air separation unit with the ammonia separation unit, or both;an air-separator capture-unit thermal linkage of the air separation unit and the carbon dioxide capture unit directing heat from the air separation unit to the carbon dioxide capture unit; andan ammonia-separator capture-unit thermal linkage of the ammonia separation unit and the carbon dioxide capture unit directing heat from the ammonia separation unit to the carbon dioxide capture unit,wherein the reactor thermal linkage, the separator thermal linkage, the air-separator capture-unit thermal linkage, and the ammonia-separator capture-unit thermal linkage each comprise a physical mechanism for directing heat energy from one component to another. ¦ 2. The method of claim 1, wherein: the plurality of thermal integrations comprises the reactor thermal linkage of the ammonia synthesis unit with the oxycombustion reactor;the reactor thermal linkage of the ammonia synthesis unit with the oxycombustion reactor comprises a boiler loop that transfers combustion heat to the ammonia synthesis unit from the oxycombustion reactor, from flue gas formed in the oxycombustion reactor, from at least a portion of the hot water or steam formed in the oxycombustion reactor, or a combination thereof; andtransferring the thermal energy comprises circulating a heat transfer fluid through the boiler loop while the fuel mixture is being combusted and the ammonia is being synthesized. ¦ 3. The method of claim 1, wherein: the plurality of thermal integrations comprises the separator thermal linkage of the air separation unit with the ammonia separation unit;the separator thermal linkage of the air separation unit with the ammonia separation unit comprises a separator loop that transfers heat to the air separation unit from the ammonia separation unit; andtransferring the thermal energy comprises circulating a heat transfer fluid through the separator loop while the fuel mixture is being combusted and the ammonia is being synthesized. ¦ 4. The method of claim 1, wherein: the plurality of thermal integrations comprises both the reactor thermal linkage of the ammonia synthesis unit with the oxycombustion reactor and the separator thermal linkage of the air separation unit with the ammonia separation unit,the reactor thermal linkage of the ammonia synthesis unit with the oxycombustion reactor comprises a boiler loop that transfers combustion heat to the ammonia synthesis unit from flue gas formed in the oxycombustion reactor, from hot water or steam that has been heated by the combustion heat, or a combination thereof; andthe separator thermal linkage of the air separation unit with the ammonia separation unit comprises a separator loop that transfers heat to the air separation unit from the ammonia separation unit; andtransferring the thermal energy comprises circulating a first heat transfer fluid through the boiler loop and circulating a second heat transfer fluid through the separator loop while the fuel mixture is being combusted and the ammonia is being synthesized. ¦ 5. The method of claim 1, further comprising: treating in the flue-gas treatment system a flue gas formed by the combustion of the fuel in the oxycombustion reactor to remove pollutants from the flue gas, wherein treating the flue gas comprises using at least a portion of the ammonia in the purified ammonia stream to remove the pollutants from the flue gas. ¦ 6. The method of claim 1, further comprising: treating in the flue-gas treatment system a flue gas formed by the combustion of the fuel in the oxycombustion reactor to remove pollutants from the flue gas, the treating of the flue gas outputting carbon dioxide;combining at least a portion of the carbon dioxide captured in the carbon dioxide capture unit with the ammonia in the ammonia stream to form a urea reactant mixture; andsynthesizing urea from the urea reactant mixture in a urea synthesis unit. ¦ 7. The method of claim 5, wherein treating the flue gas in the flue-gas treatment system comprises using at least a portion of the ammonia in the purified ammonia stream, at least a portion of the urea in the urea stream, or both, to remove the pollutants from the flue gas. ¦ 8. The method of claim 6, wherein the plurality of thermal integrations further comprises a urea synthesis thermal linkage of the urea synthesis unit and the oxycombustion reactor, wherein the urea synthesis thermal linkage comprises a physical mechanism for directing heat energy between the urea synthesis unit and the oxycombustion reactor. | 1. A method for performing oxycombustion with thermally integrated ammonia synthesis, the method comprising: separating an air feed stream with an air separation unit into an oxygen stream and a nitrogen stream;flowing the oxygen stream to an oxycombustion reactor;flowing the nitrogen stream to an ammonia synthesis unit;combining the nitrogen stream in the ammonia synthesis unit with a hydrogen feed stream to synthesize ammonia and form a crude ammonia stream containing the ammonia and, optionally, unreacted nitrogen or hydrogen;condensing at least a portion of the crude ammonia stream in an ammonia separation unit;separating the ammonia in the crude ammonia stream from any unreacted nitrogen or hydrogen in the crude ammonia stream, to form a purified ammonia stream;combining a fuel from a fuel stream with the oxygen stream to form a fuel mixture;combusting the fuel mixture in the oxycombustion reactor to generate combustion heat;capturing carbon dioxide generated in a flue-gas treatment system with a carbon dioxide capture unit; andtransferring thermal energy through a plurality of thermal integrations while the fuel mixture is being combusted and the ammonia is being synthesized, the plurality of thermal integrations comprising: a reactor thermal linkage of the ammonia synthesis unit with the oxycombustion reactor, a separator thermal linkage of the air separation unit with the ammonia separation unit, or both;an air-separator capture-unit thermal linkage of the air separation unit and the carbon dioxide capture unit directing heat from the air separation unit to the carbon dioxide capture unit; andan ammonia-separator capture-unit thermal linkage of the ammonia separation unit and the carbon dioxide capture unit directing heat from the ammonia separation unit to the carbon dioxide capture unit,wherein the reactor thermal linkage, the separator thermal linkage, the air-separator capture-unit thermal linkage, and the ammonia-separator capture-unit thermal linkage each comprise a physical mechanism for directing heat energy from one component to another. | CPC_C01C | 4920046002441
15/989946 | US | P | Removal of gaseous NH3 from an NH3 reactor product stream | The present invention is directed to the removal of ammonia from an ammonia reactor product stream. Systems and methods of the present invention enable ammonia to be synthesized and removed using a broader range of process conditions than are possible with current industrial practices. In particular, the systems and methods enable the use of higher temperatures, lower pressures, and higher reactant flows. | 1. An ammonia synthesis and storage system, comprising: a reactor configured to produce ammonia from a heated gas stream;a heat exchanger configured to heat an input gas stream comprising a nitrogen gas and a hydrogen gas to produce the heated gas stream and further configured to receive a product gas stream from the reactor and cool the product gas stream to produce a cooled product gas stream, wherein the product gas stream comprises at least one of an ammonia gas, an unspent nitrogen gas, and an unspent hydrogen gas;at least one adsorption cartridge configured to adsorb at least a portion of the ammonia gas from the cooled product gas stream;at least one desorption device to desorb at least a portion of the adsorbed ammonia from the at least one adsorption cartridge; andat least one ammonia storage vessel for receiving the desorbed ammonia. ¦ 2. The system of claim 1, wherein the input gas stream comprises the nitrogen gas and the hydrogen gas combined with a recycled gas stream comprising a recycled amount of ammonia gas, a recycled amount of nitrogen gas, and a recycled amount of hydrogen gas. ¦ 3. The system of claim 1, wherein heat from the product gas stream heats at least one of the input gas stream and a recycled gas stream to produce the heated gas stream. ¦ 4. The system of claim 1, further comprising at least one product stream valve, wherein the at least one product stream valve directs the cooled product gas stream to one or more of the at least one adsorption cartridges. ¦ 5. The system of claim 1, further comprising at least one post adsorber valve, wherein the at least one post adsorber valve directs a recycled stream to the reactor. ¦ 6. The system of claim 5, wherein the recycled stream comprises at least one of a recycled nitrogen gas, a recycled hydrogen gas, and a recycled ammonia gas. ¦ 7. The system of claim 5, further comprising at least one recycling pump to recycle the recycled stream. ¦ 8. The system of claim 1, wherein each of the at least one adsorption cartridges comprise molecular sieves. ¦ 9. The system of claim 1, wherein each of the at least one adsorption cartridges are regenerated. ¦ 10. The system of claim 5, further comprising at least one ammonia detector that detects an amount of ammonia in the recycled stream. ¦ 11. The system of claim 8, wherein at least one of the molecular sieves comprises a 4A, 5A, 13X, or larger molecular sieve and wherein the molecular sieve comprises a pore size of between about 3.4 angstroms and about 10 nm. ¦ 12. The system of claim 11, wherein a material of the molecular sieve is an alkaline oxide aluminosilicate or an alkaline oxide borosilicate. ¦ 13. The system of claim 1, wherein the desorption device is a compressor and wherein the compressor reduces a pressure of the at least one adsorption cartridges to desorb the ammonia from the at least one of the adsorption cartridge. ¦ 14. A method for producing ammonia, comprising: heating an input gas stream comprising a nitrogen gas and a hydrogen gas with a heat exchanger to increase a temperature of the input gas stream to produce a heated gas stream;reacting the heated gas stream in a reactor to form a product gas stream, wherein the product gas stream comprises at least one of an ammonia gas, the nitrogen gas, and the hydrogen gas;cooling the product gas stream with the heat exchanger to produce a cooled product gas stream;adsorbing the ammonia gas from the cooled product gas stream with at least one adsorption cartridge to produce ammonia on the at least one adsorption cartridge;desorbing the ammonia from the at least one adsorption cartridge with at least one desorbing apparatus; andstoring the ammonia in at least one ammonia storage vessel. ¦ 15. The method of claim 14, wherein heat from the product gas stream heats at least one of the input gas stream and a recycled gas stream to produce the heated gas stream. ¦ 16. The method of claim 14, wherein heat from the product gas stream heats the input gas stream and a recycled gas stream at a same time to produce the heated gas stream, and wherein the recycled gas stream comprises at least one of a recycled ammonia, a recycled nitrogen gas, and a recycled hydrogen gas. ¦ 17. The method of claim 14, wherein the at least one adsorption cartridge comprises a molecular sieve, wherein a pore size of the molecular sieve is between about 3.4 angstroms and about 10 nm, and wherein the at least one adsorption cartridge is reusable. ¦ 18. The method of claim 14, further comprising directing the cooled product gas stream with at least one product gas stream valve to the at least one adsorption cartridge, and closing the at least one product gas stream valve to remove ammonia from the at least one adsorption cartridge after detecting ammonia in the recycled gas stream. ¦ 19. The method of claim 14, wherein the at least one desorbing apparatus is a compressor and a heater, wherein the compressor reduces a pressure of the at least one adsorption cartridge to desorb the ammonia from the at least one adsorption cartridge, and wherein the heater increases a temperature of the at least one adsorption cartridge. | 1. An ammonia synthesis and storage system, comprising: a reactor configured to produce ammonia from a heated gas stream;a heat exchanger configured to heat an input gas stream comprising a nitrogen gas and a hydrogen gas to produce the heated gas stream and further configured to receive a product gas stream from the reactor and cool the product gas stream to produce a cooled product gas stream, wherein the product gas stream comprises at least one of an ammonia gas, an unspent nitrogen gas, and an unspent hydrogen gas;at least one adsorption cartridge configured to adsorb at least a portion of the ammonia gas from the cooled product gas stream;at least one desorption device to desorb at least a portion of the adsorbed ammonia from the at least one adsorption cartridge; andat least one ammonia storage vessel for receiving the desorbed ammonia. | CPC_C01C | 4920040002058
15/774195 | US | P | Supported metal material, supported metal catalyst, and ammonia synthesis method using the same | The present invention provides a supported metal catalyst, a method for synthesizing ammonia using said catalyst, and a supported metal material in which a transition metal is supported on a support, wherein the support is a metal hydride represented by general formula (1): XHn . . . (1); and in general formula (1), X represents at least one selected from the group consisting of atoms from Groups 2 and 3, and lanthanoid atoms, and n is in a range of 2<n<3. | 1. A catalyst, comprising: a supported metal material comprising: at least one transition metal selected from the group consisting of Ru, Co and Fe, anda support loading the transition metal,wherein the support is a metal hydride represented by formula (1): XHn (1)wherein, X represents at least one atom selected from the group consisting of Mg, Ca, Sr, Ba, Sc, Y and lanthanoid atoms, and n is in a range of 2≤n≤3, andwherein the catalyst catalyzes the production of ammonia from nitrogen and hydrogen gases. ¦ 2. A method of producing ammonia, comprising: bringing a raw material gas containing hydrogen and nitrogen into contact with the catalyst according to claim 1 to obtain ammonia. ¦ 3. The method of producing ammonia according to claim 2, wherein a reaction temperature when bringing the raw material gas into contact with the catalyst is from 100° C. to 600° C. ¦ 4. The method of producing ammonia according to claim 2, wherein a reaction pressure when bringing the raw material gas into contact with the catalyst is from 10 kPa to 20 MPa. ¦ 5. The method of producing ammonia according to claim 2, wherein a water content of the raw material gas is 100 ppm or less. ¦ 6. The method of producing ammonia according to claim 2, wherein a volume ratio of hydrogen to nitrogen (H2/N2 (volume/volume)) when bringing the raw material gas into contact with the catalyst is 0.4 or more. ¦ 7. The catalyst according to claim 1, wherein a loading amount of the transition metal with respect to the support is 0.01% to 30 mass %. ¦ 8. The catalyst, according to claim 1, wherein the metal hydride is CaH2. | 1. A catalyst, comprising: a supported metal material comprising: at least one transition metal selected from the group consisting of Ru, Co and Fe, anda support loading the transition metal,wherein the support is a metal hydride represented by formula (1): XHn (1)wherein, X represents at least one atom selected from the group consisting of Mg, Ca, Sr, Ba, Sc, Y and lanthanoid atoms, and n is in a range of 2≤n≤3, andwherein the catalyst catalyzes the production of ammonia from nitrogen and hydrogen gases. | CPC_C01C | 4920036002544
16/548240 | US | P | Systems and methods for basic gas recovery, acid gas separation, or combination thereof | The present invention relates to processes and systems for basic gas, e.g., ammonia, recovery and/or acid-gas separation. In some embodiments, a system for acid gas separation may be integrated with an ammonia abatement cycle employing a high temperature absorber. In some embodiments, a system for acid gas separation may employ a higher temperature absorber due to the lower energy consumption and cost of the integrated ammonia abatement cycle. Advantageously, heat may be recovered from the absorber to power at least a portion of any acid gas desorption in the process. Reverse osmosis or other membranes may be employed. | 1. A process for separating or recovering basic gases comprising: (a) absorbing ammonia from an ammonia containing gas stream into an ammonia-lean, an ammonia-ultra-lean, or ammonia free solution, to form an ammonia-rich solution;(b) enriching said ammonia-rich solution with one or more acid gases to form an ammonia-rich, acid gas rich solution; and(c) concentrating said ammonia-rich, acid gas rich solution using one or more membranes to form a first retentate and a permeate wherein said permeate is suitable for use as atleast a portion of the ammonia-ultra-lean or ammonia-free solution in step (a); andd) adding said first retentate to a larger volume of ammonia-acid gas solution to form a first combined solution; ande) further concentrating said first combined solution using a membrane to form a second retentate and a second permeate wherein the second permeate comprises an amount of water that is the same or greater than an amount of water in the first retentate. ¦ 2. The process of claim 1 further comprising: using at least a portion of said second permeate as at least a portion of the ammonia-ultra-lean or ammonia-free solution in step a). ¦ 3. The process of claim 1 further comprising: precipitating an ammonia-acid gas salt from said second retentate e). ¦ 4. The process of claim 3 further comprising: removing at least a portion of said precipitate to form a solution. ¦ 5. The process of claim 4 further comprising: using at least a portion of said solution as the larger volume of ammonia-acid gas solution in d). ¦ 6. The process of claim 4 wherein said ammonia containing gas stream comprises one or more other basic gases. ¦ 7. The process of claim 4 further comprising absorbing an acid gas with the ammonia to form an acid gas rich, ammonia-rich solution. ¦ 8. The process of claim 7 wherein an acid gas is desorbed from said acid gas rich, ammonia-rich solution to form an acid gas lean, ammonia-rich solution and desorbed acid gas. ¦ 9. The process of claim 4 wherein the ammonia containing gas stream further comprises an acid gas. | 1. A process for separating or recovering basic gases comprising: (a) absorbing ammonia from an ammonia containing gas stream into an ammonia-lean, an ammonia-ultra-lean, or ammonia free solution, to form an ammonia-rich solution;(b) enriching said ammonia-rich solution with one or more acid gases to form an ammonia-rich, acid gas rich solution; and(c) concentrating said ammonia-rich, acid gas rich solution using one or more membranes to form a first retentate and a permeate wherein said permeate is suitable for use as atleast a portion of the ammonia-ultra-lean or ammonia-free solution in step (a); andd) adding said first retentate to a larger volume of ammonia-acid gas solution to form a first combined solution; ande) further concentrating said first combined solution using a membrane to form a second retentate and a second permeate wherein the second permeate comprises an amount of water that is the same or greater than an amount of water in the first retentate. | CPC_C01C | 4920036002545
15/575624 | US | P | Efficient method for decontaminating waste gases and waste water containing cyanide in a method for producing alkali metal cyanides | The invention relates to a method for producing alkali metal cyanides as solids, comprising the steps: i) an absorption step in the form of the absorption of hydrogen cyanide from a syngas containing hydrogen cyanide in an aqueous alkali metal hydroxide solution; ii) a preparation step for the waste gases containing cyanide that have accumulated in step i); iii) a crystallization step in the form of the introduction of the alkali metal cyanide solution into an evaporative crystallizer; iv) a condensation step for the vapour containing cyanide that has accumulated in step iii) to obtain a vapour condensate containing cyanide; v) a recirculation step, in which the vapour condensate containing cyanide that has been obtained in step iv) is used as an aqueous liquid in step ii). | 1. A method for producing alkali metal cyanides as solids, comprising the following steps: i) an absorption step, in which hydrogen cyanide from a synthesis gas containing hydrogen cyanide is absorbed in an aqueous alkali metal hydroxide solution to produce an aqueous alkali metal cyanide solution, wherein cyanide-containing waste gases arise from the absorption step;ii) a step of processing the cyanide-containing waste gases arising in step i), wherein iia) in a first combustion step, the cyanide-containing waste gases arising in step i) are subjected to a sub-stoichiometric combustion, in the sub-stoichiometric combustion the oxygen component in the combustion chamber being less than stoichiometrically required;iib) in a cooling step, a reaction mixture obtained in step iia) is cooled by introducing an aqueous liquid;iic) in a second combustion step, a reaction mixture obtained in step iib) is combusted by supplying further oxygen under super-stoichiometric conditions, in the super-stoichiometric conditions the oxygen component in the combustion chamber being greater than stoichiometrically required;iii) a crystallization step, in which the alkali metal cyanide solution is introduced into an evaporative crystallizer, which is heated by heating and in which a pressure below 1013 mbar is provided, wherein cyanide-containing vapors arise from the crystallization step;iv) a step of condensation of the cyanide-containing vapors arising in step iii) to form a cyanide-containing vapor condensate;v) a step of recirculation, during which the cyanide-containing vapor condensate obtained in step iv) is used as an aqueous liquid in step iib). ¦ 2. The method according to claim 1, characterized in that sodium cyanide is formed as the alkali metal cyanide. ¦ 3. The method according to claim 1, characterized in that a non-purified gas mixture from an Andrussow process is used as the hydrogen cyanide synthesis gas. ¦ 4. The method according to claim 1, characterized in that the initial combustion in step iia) is carried out at a temperature of approximately 1000 to 1500° C. and at a ratio between existing oxygen and stoichiometrically required oxygen (λ) between 0.75 to 1. ¦ 5. The method according to claim 1, characterized in that in the cooling step iib), a quantity of approximately 100 to 250 L of aqueous liquid is used in relation to 1000 m3 of the gaseous reaction mixture at the injection point and the temperature is reduced to approximately 800 to 950° C. ¦ 6. The method according to claim 1, characterized in that the second combustion in step iic) is carried out at a temperature of approximately 700 to <1000° C. and at a ratio between provided oxygen and stoichiometrically required oxygen (λ) between >1 to 2.5. ¦ 7. The method according to claim 1, characterized in that the crystallization step iii) is carried out so that the evaporative crystallizer is heated by steam heating so that a temperature of approximately 60 to 100° C. is provided at the contact surface of the heating element to the alkali metal cyanide solution and a pressure of approximately 30 to 100 mbar is provided. ¦ 8. The method according to claim 4, characterized in that the initial combustion in step iia) is carried out at a temperature of approximately 1200 to 1400° C. ¦ 9. The method according to claim 4, characterized in that the initial combustion in step iia) is carried out at a ratio between existing oxygen and stoichiometrically required oxygen (λ) between 0.8 to 0.9. ¦ 10. The method according to claim 5, characterized in that in the cooling step iib), a quantity of approximately 150 to 200 L of aqueous liquid is used in relation to 1000 m3 of the gaseous reaction mixture at the injection point. ¦ 11. The method according to claim 6, characterized in that the second combustion in step iic) is carried out at a temperature of approximately 800 to 900° C. ¦ 12. The method according to claim 6, characterized in that the second combustion in step iic) is carried out at a ratio between provided oxygen and stoichiometrically required oxygen (λ) between >1.2 to 2. ¦ 13. The method according to claim 7, characterized in that the crystallization step iii) is carried out so that the evaporative crystallizer is heated by steam heating so that a temperature of approximately 70 to 90° C. is provided at the contact surface of the heating element to the alkali metal cyanide solution. ¦ 14. The method according to claim 7, characterized in that the crystallization step iii) is carried out so that a pressure of approximately 60 to 65 mbar is provided. | 1. A method for producing alkali metal cyanides as solids, comprising the following steps: i) an absorption step, in which hydrogen cyanide from a synthesis gas containing hydrogen cyanide is absorbed in an aqueous alkali metal hydroxide solution to produce an aqueous alkali metal cyanide solution, wherein cyanide-containing waste gases arise from the absorption step;ii) a step of processing the cyanide-containing waste gases arising in step i), wherein iia) in a first combustion step, the cyanide-containing waste gases arising in step i) are subjected to a sub-stoichiometric combustion, in the sub-stoichiometric combustion the oxygen component in the combustion chamber being less than stoichiometrically required;iib) in a cooling step, a reaction mixture obtained in step iia) is cooled by introducing an aqueous liquid;iic) in a second combustion step, a reaction mixture obtained in step iib) is combusted by supplying further oxygen under super-stoichiometric conditions, in the super-stoichiometric conditions the oxygen component in the combustion chamber being greater than stoichiometrically required;iii) a crystallization step, in which the alkali metal cyanide solution is introduced into an evaporative crystallizer, which is heated by heating and in which a pressure below 1013 mbar is provided, wherein cyanide-containing vapors arise from the crystallization step;iv) a step of condensation of the cyanide-containing vapors arising in step iii) to form a cyanide-containing vapor condensate;v) a step of recirculation, during which the cyanide-containing vapor condensate obtained in step iv) is used as an aqueous liquid in step iib). | CPC_C01C | 4920032002428
15/545964 | US | P | Process for the synthesis of ammonia | Process for the synthesis of ammonia comprising the steps of reforming of a hydrocarbon feedstock into a raw product gas, purification of said raw product gas obtaining a make-up synthesis gas, conversion of said synthesis gas into ammonia; said purification includes shift conversion of carbon monoxide into carbon dioxide and the reforming process requires a heat input which is at least partially recovered from at least one of said step of shift conversion, which is carried out with a peak temperature of at least 450° C., and said step of conversion into ammonia. | 1. A process for the synthesis of ammonia comprising the steps of: reforming of a hydrocarbon feedstock into a raw product gas, said reforming requiring a heat input;purification of said raw product gas obtaining a make-up synthesis gas;conversion of said synthesis gas into ammonia, wherein said purification includes shift conversion of carbon monoxide into carbon dioxide, wherein said heat input of the reforming process is at least partially recovered from at least one of:said step of shift conversion, which is carried out with a peak temperature of at least 450° C.;said step of conversion into ammonia; andwherein said heat input of the reforming process is at least partially recovered from the step of conversion into ammonia, and said heat recovery is carried out by: direct cooling of one or more catalytic beds for the synthesis of ammonia, and/or cooling an effluent of an ammonia catalytic bed or ammonia reactor. ¦ 2. The process according to claim 1, wherein heat of said shift conversion is recovered by either: direct cooling of a catalytic bed of a related shift converter, and/or cooling an effluent of shifted gas. ¦ 3. The process according to claim 1, wherein conversion into ammonia includes the reaction of make-up gas in a plurality of reactors or of catalytic beds in series, and heat is recovered by cooling the effluent of the first of said reactors or catalytic beds, before admission to the subsequent reactors or beds. ¦ 4. The process according to claim 1, wherein heat recovered from the shift conversion and/or from synthesis of ammonia is used to pre-heat a mixed feed including hydrocarbon and steam, before admission of said mixed feed to the reforming step. ¦ 5. The process according to claim 4, wherein pre-heated mixed feed is subject to pre-reforming before the reforming step. ¦ 6. The process according to claim 4, wherein: a mixed-feed of natural gas and steam is cooled by exchanging heat with another process stream;the so obtained cooled mixed feed is then re-heated by cooling a shift reactor or the effluent thereof. ¦ 7. The process according to claim 4, wherein the mixed feed, prior to reforming, is preheated with a recovered heat and said recovered heat comes exclusively from cooling of an effluent of a high-temperature shift. ¦ 8. The process according to claim 1, wherein said reforming of the hydrocarbon feedstock comprises: a primary reforming with steam and a secondary reforming with an oxidant and optionally a gas heated reformer (“GHR”), or a step of auto-thermal reforming and optionally a GHR. ¦ 9. The process according to claim 6, wherein a mixed-feed of natural gas and steam is cooled by exchanging heat with a fresh natural gas feed before a desulphurization. ¦ 10. The process according to claim 7, wherein the mixed feed, prior to reforming, is preheated with a recovered heat and said recovered heat comes exclusively from cooling of an effluent of a high-temperature shift, wherein said effluent has a temperature after the high temperature shift of at least 450° C. | 1. A process for the synthesis of ammonia comprising the steps of: reforming of a hydrocarbon feedstock into a raw product gas, said reforming requiring a heat input;purification of said raw product gas obtaining a make-up synthesis gas;conversion of said synthesis gas into ammonia, wherein said purification includes shift conversion of carbon monoxide into carbon dioxide, wherein said heat input of the reforming process is at least partially recovered from at least one of:said step of shift conversion, which is carried out with a peak temperature of at least 450° C.;said step of conversion into ammonia; andwherein said heat input of the reforming process is at least partially recovered from the step of conversion into ammonia, and said heat recovery is carried out by: direct cooling of one or more catalytic beds for the synthesis of ammonia, and/or cooling an effluent of an ammonia catalytic bed or ammonia reactor. | CPC_C01C | 4920029002570
15/576068 | US | P | Method for increasing the capacity of an ammonia plant | A method for treatment of process condensate (1) in an ammonia plant, wherein the ammonia plant comprises a front-end section producing a make-up gas and a synthesis section where the make-up gas is reacted to ammonia, and said process condensate (1) is collected from one or more equipment of the ammonia plant and is an aqueous solution comprising ammonia, carbon dioxide and methanol. Said method comprises: stripping said process condensate with low-pressure steam (4), obtaining a vapour phase (5) comprising ammonia, carbon dioxide and methanol stripped from the process condensate; condensing said vapour phase, obtaining a solution (11) enriched of ammonia and methanol; re-introducing a first portion (12) of said solution to said stripping environment; recycling a second portion (13) of said solution to said ammonia plant. | 1. A method for treatment of process condensate in an ammonia plant, wherein: the ammonia plant comprises a front-end section producing a make-up gas from reforming of a hydrocarbon source, and a synthesis section where the make-up gas is reacted to ammonia;said process condensate is collected from one or more equipment of the ammonia plant and is an aqueous solution comprising ammonia, carbon dioxide and methanol,the method comprising:stripping of said process condensate in a stripping environment with low-pressure steam having a pressure of no more than 10 bar, obtaining a vapour phase comprising ammonia, carbon dioxide and methanol stripped from the process condensate;condensing said vapour phase, obtaining a condensate solution enriched of ammonia and methanol;re-introducing a first portion of said condensate solution to said stripping environment wherein said first portion of solution is reintroduced directly into said stripping environment;recycling a second portion of said condensate solution to said ammonia plant, wherein said second portion is no more than 4% by volume of said condensate solution. ¦ 2. The method according to claim 1, wherein the pressure of said stripping steam is 5 bar or less. ¦ 3. The method according to claim 1, wherein said second portion of solution is recycled to the front-end section of the ammonia plant. ¦ 4. The method according to claim 3, wherein said second portion of solution is recycled to a primary reformer of the front-end section of the ammonia plant, where said solution is added to the process stream subjected to reforming. ¦ 5. The method according to claim 1, wherein said condensate solution contains 5 to 10 mol % of carbon dioxide, 3 to 8 mol % of methanol and 7 to 13 mol % of ammonia. ¦ 6. The method according to claim 1, wherein said second portion is no more than 3% by volume of said condensate solution. ¦ 7. The method according to claim 1, wherein said second portion is 2% by volume of said condensate solution. ¦ 8. The method according to claim 2, wherein the pressure of said stripping steam is 3 to 5 bar. ¦ 9. The method according to claim 1, wherein said second portion is no more than 2% by volume of said condensate solution. | 1. A method for treatment of process condensate in an ammonia plant, wherein: the ammonia plant comprises a front-end section producing a make-up gas from reforming of a hydrocarbon source, and a synthesis section where the make-up gas is reacted to ammonia;said process condensate is collected from one or more equipment of the ammonia plant and is an aqueous solution comprising ammonia, carbon dioxide and methanol,the method comprising:stripping of said process condensate in a stripping environment with low-pressure steam having a pressure of no more than 10 bar, obtaining a vapour phase comprising ammonia, carbon dioxide and methanol stripped from the process condensate;condensing said vapour phase, obtaining a condensate solution enriched of ammonia and methanol;re-introducing a first portion of said condensate solution to said stripping environment wherein said first portion of solution is reintroduced directly into said stripping environment;recycling a second portion of said condensate solution to said ammonia plant, wherein said second portion is no more than 4% by volume of said condensate solution. | CPC_C01C | 4920027002620
15/552054 | US | P | Process for the ammonia production | Process and plant for the synthesis of ammonia from a hydrocarbon feedstock, comprising: primary reforming with steam and air-fired secondary reforming wherein primary reforming is performed at a temperature and pressure of at least 790° C. and 50 bar, and secondary reforming is carried out substantially in absence of excess air, the so obtained make-up synthesis gas having a H2 to N2 molar ratio in the range 2.5 to 3. | 1. A process for the synthesis of ammonia from a hydrocarbon feedstock, the process comprising: a step of primary reforming of said hydrocarbon feedstock with steam obtaining a first reformed gas,a step of air-fired secondary reforming of said first reformed gas, obtaining a raw gas product,purification of said raw gas product obtaining a make-up synthesis gas,conversion of said make-up synthesis gas into ammonia in a synthesis loop,wherein:said primary reforming is performed at a temperature of at least 790° C. and pressure of at least 50 bar;said step of secondary reforming is carried out substantially in absence of excess air relative to the stoichiometric amount;said make-up synthesis gas has a H2 to N2 molar ratio of 2.5 or greater but less than 3 and the process includes extraction from said loop of a purge stream, separation of a hydrogen-containing stream from said purge stream and addition of said hydrogen-containing stream to said make-up gas in order to adjust said H2 to N2 ratio. ¦ 2. The process according to claim 1, wherein primary reforming is carried out in tubes filled with catalyst, and said tubes are made of an alloy chosen among the following: GX45NiCrSiNbTi3525 or GX40NiCrSiNb3525 according to EN 10027 classification, or HP alloys, HP mod alloys, HP mod Microalloy, HP Nb Microalloy, HP microalloy, HK microalloy according to ASTM A-608 and ASTM A-297 classification. ¦ 3. The process according to claim 1, said H2 to N2 molar ratio being in the range 2.6 to 2.8. ¦ 4. The process according to claim 1, said conversion of make-up synthesis gas into ammonia being carried out at a pressure which is 2.0 to 3.5 times the pressure of the primary reforming. ¦ 5. The process according to claim 4, said conversion of make-up synthesis gas into ammonia being carried out at a pressure in the range 100 to 200 bar. ¦ 6. The process according to claim 1, said separation being carried out with a membrane hydrogen recovery unit. ¦ 7. The process according to claim 1, comprising a step of compression of said make-up gas in a gas compressor, said synthesis loop includes a circulation compressor and delivery of said gas compressor is sent to the suction side of said circulation compressor of the loop. ¦ 8. The process according to claim 1, wherein an air feed for the secondary reforming is compressed in an air compressor which is powered by a steam turbine, said steam turbine being fed with a high-pressure steam and steam for said step of primary reforming is extracted from said turbine. ¦ 9. The process according to claim 8, wherein said steam turbine expands steam in excess with respect to the steam required for the air compressor, and drives a generator to produce electric power. ¦ 10. The process according to claim 1, wherein said purified synthesis gas is subjected to a drying treatment by means of ammonia washing. ¦ 11. The process according to claim 1, wherein the reforming process, which includes said steps of primary reforming and air-fired secondary reforming, is operated with a global steam-to-carbon ratio equal to or greater than 2.9. ¦ 12. The process according to claim 5, said conversion of make-up synthesis gas into ammonia being carried out at a pressure in the range 120 to 150 bar. | 1. A process for the synthesis of ammonia from a hydrocarbon feedstock, the process comprising: a step of primary reforming of said hydrocarbon feedstock with steam obtaining a first reformed gas,a step of air-fired secondary reforming of said first reformed gas, obtaining a raw gas product,purification of said raw gas product obtaining a make-up synthesis gas,conversion of said make-up synthesis gas into ammonia in a synthesis loop,wherein:said primary reforming is performed at a temperature of at least 790° C. and pressure of at least 50 bar;said step of secondary reforming is carried out substantially in absence of excess air relative to the stoichiometric amount;said make-up synthesis gas has a H2 to N2 molar ratio of 2.5 or greater but less than 3 and the process includes extraction from said loop of a purge stream, separation of a hydrogen-containing stream from said purge stream and addition of said hydrogen-containing stream to said make-up gas in order to adjust said H2 to N2 ratio. | CPC_C01C | 4920020002465
16/093845 | US | P | NH3 synthesis configuration for large-scale installations | A method and device for producing ammonia from a syngas in a heterogeneous gas catalysis process in at least two reaction devices connected in series. Each reaction device includes at least two catalyst beds through which the syngas is conducted and in which an at least partial conversion of the syngas into the product gas is carried out. At least one first heat exchanger is provided in the first reaction device, and the fresh syngas is pre-heated in the first heat exchanger. The syngas exiting the first catalyst bed and which includes the product and non-converted reactants is cooled before entering the second catalyst bed. According to an embodiment of the invention, the pre-heating process is carried out in a first heat exchanger arranged between the first and the second catalyst bed. Thus, synthesis conversion can be increased without substantially increasing the process gas quantity. | 1. A method for preparing ammonia from a synthesis gas A under heterogeneous gas catalysis in at least a first reaction apparatus series-connected to a second reaction apparatus, the first reaction apparatus comprising at least a first catalyst bed and a second catalyst bed, and a first heat exchanger disposed between the first and second catalyst beds, comprising: passing the synthesis gas A through the first catalyst bed and the second catalyst bed to at least partially convert the synthesis gas A to synthesis gas B,preheating the fresh synthesis gas A in the first heat exchanger,cooling the synthesis gas B comprising ammonia and unconverted reactants that exits from the first catalyst bed prior to entry into the second catalyst bed,providing an intermediate heat exchanger in the flow pathway between the first reaction apparatus and the second reaction apparatus,utilizing a gas stream D exiting from the second catalyst bed without prior cooling for one or both of raising of steam in the intermediate heat exchanger and preheating of a boiler feed water in the intermediate heat exchanger,wherein the second reaction apparatus also comprises a third catalyst bed and a fourth catalyst bed through which the gas stream D generated in the first reaction apparatus is passed and in which there is at least partial conversion to ammonia,wherein the gas stream D that exits from the second catalyst bed is cooled in the intermediate heat exchanger below the entry temperature required for the third catalyst bed, in order, in a subsequent step, with the aid of a further heat exchanger which simultaneously serves as an intermediate cooler between the third catalyst bed and the fourth catalyst bed, to bring the gas stream back to a defined process temperature for the third catalyst bed that enables temperature control over all catalyst beds. ¦ 2. The method of claim 1, wherein the synthesis gas B leaving the first catalyst bed, prior to entry into the second catalyst bed, is cooled by means of the first heat exchanger which is disposed between the first catalyst bed and the second catalyst bed in the flow pathway of the synthesis gas B comprising a proportion of ammonia. ¦ 3. The method of claim 1, wherein all of the fresh synthesis gas A is passed through the first catalyst bed and then also through the second catalyst bed. ¦ 4. The method of claim 1, wherein at least a portion of a synthesis gas H which exits from the fourth catalyst bed is circulated and mixed with the fresh synthesis gas A. ¦ 5. The method of claim 1, wherein at least one further heat exchanger through which a synthesis gas E entering the third catalyst bed flows in order to preheat it is disposed in the second reaction apparatus between the third catalyst bed and the fourth catalyst bed and simultaneously serves to cool the synthesis gas F entering the fourth catalyst bed. ¦ 6. The method of claim 1, wherein all of synthesis gas stream D that exits from the second catalyst bed and comprises a proportion of ammonia is introduced into the third catalyst bed. ¦ 7. The method of claim 1, wherein the fresh synthesis gas A is produced by reforming of hydrocarbons, where the reforming is effected in a steam reformer, in a gas-heated reformer, in an autothermal reformer or by partial oxidation, or by electrolysis of water and air fractionation. ¦ 8. The method of claim 1, wherein a daily production of ammonia exceeds 1800 t, preferably of 2500, more preferably 3000 t. | 1. A method for preparing ammonia from a synthesis gas A under heterogeneous gas catalysis in at least a first reaction apparatus series-connected to a second reaction apparatus, the first reaction apparatus comprising at least a first catalyst bed and a second catalyst bed, and a first heat exchanger disposed between the first and second catalyst beds, comprising: passing the synthesis gas A through the first catalyst bed and the second catalyst bed to at least partially convert the synthesis gas A to synthesis gas B,preheating the fresh synthesis gas A in the first heat exchanger,cooling the synthesis gas B comprising ammonia and unconverted reactants that exits from the first catalyst bed prior to entry into the second catalyst bed,providing an intermediate heat exchanger in the flow pathway between the first reaction apparatus and the second reaction apparatus,utilizing a gas stream D exiting from the second catalyst bed without prior cooling for one or both of raising of steam in the intermediate heat exchanger and preheating of a boiler feed water in the intermediate heat exchanger,wherein the second reaction apparatus also comprises a third catalyst bed and a fourth catalyst bed through which the gas stream D generated in the first reaction apparatus is passed and in which there is at least partial conversion to ammonia,wherein the gas stream D that exits from the second catalyst bed is cooled in the intermediate heat exchanger below the entry temperature required for the third catalyst bed, in order, in a subsequent step, with the aid of a further heat exchanger which simultaneously serves as an intermediate cooler between the third catalyst bed and the fourth catalyst bed, to bring the gas stream back to a defined process temperature for the third catalyst bed that enables temperature control over all catalyst beds. | CPC_C01C | 4920016002502
16/361448 | US | P | Catalytic gasification to produce ammonia and urea | The present invention provides a process for preparing higher-value products from carbonaceous feedstocks. The process includes converting carbonaceous feedstock in a hydromethanation reactor to a methane-enriched raw product stream, converting the methane-enriched raw product stream to an ammonia synthesis feed gas, then converting the ammonia synthesis feed gas to higher-value products such as ammonia and urea. | 1. A process for generating an ammonia synthesis gas from a non-gaseous carbonaceous material and a hydromethanation catalyst, the process comprising the steps of: a) preparing a carbonaceous feedstock from the non-gaseous carbonaceous material;b) introducing the carbonaceous feedstock, the hydromethanation catalyst, high-pressure, superheated steam, and oxygen into a hydromethanation reactor;c) reacting the carbonaceous feedstock in the hydromethanation reactor at an operating temperature from about 800° F. (about 427° C.) up to about 1500° F. (about 816° C.), and an operating pressure of at least about 250 prig (about 1825 kPa), to produce a by-product char, and a methane-enriched raw product gas comprised of methane, carbon monoxide, hydrogen, carbon dioxide, hydrogen sulfide, ammonia, steam, heat energy and entrained solids;d) removing a substantial portion of the entrained solids from the methane-enriched raw product gas stream to generate a solids-depleted, methane-enriched raw product gas stream and a recovered primary solids stream;e) removing any fine particulate matter remaining in the solids-depleted, methane-enriched raw product gas stream to generate a fines-cleaned, methane-enriched raw product gas stream and a recovered secondary fines stream;f) withdrawing a stream of the by-product char from the hydromethanation reactor as the by-product char stream, wherein the by-product char stream comprises a carbon content and entrained hydromethanation catalyst; andg) generating the ammonia synthesis gas by: i) reacting the fines-cleaned, methane-enriched raw product gas stream with an oxidant comprised of air, secondary oxygen and optionally secondary high-pressure steam to convert a substantial portion of the methane to a raw ammonia synthesis gas comprised of nitrogen, hydrogen, carbon monoxide, carbon dioxide and methane;ii) cooling the raw ammonia synthesis gas to generate steam and a cooled gas comprising fine particulate matter;iii) removing the fine particulate matter from the cooled gas to generate a particle-depleted cooled gas;iv) shifting the particle-depleted cooled gas with steam to convert a substantial portion of the carbon monoxide to form a hydrogen-enriched raw product gas;v) recovering the ammonia present in the hydrogen-enriched raw product gas to generate an ammonia-depleted effluent;vi) removing a substantial portion of the carbon dioxide and a substantial portion of the hydrogen sulfide from the ammonia-depleted effluent to produce a sweetened gas stream and a carbon dioxide-enriched product; andvii) converting the carbon monoxide and carbon dioxide in the sweetened gas to methane by reaction with hydrogen to produce the ammonia synthesis gas wherein the ammonia synthesis gas is comprised of hydrogen and nitrogen and is substantially free of carbon oxides. ¦ 2. The process of claim 1, further comprising the step of generating an ammonia product stream from the ammonia synthesis gas. ¦ 3. The process of claim 2, further comprising the step of converting a portion of the ammonia product stream to urea using the carbon dioxide-enriched product. ¦ 4. The process of claim 2, wherein the process has a steam demand and a power demand that are met by internal energy integration such that the process requires no net import of steam or power. ¦ 5. The process of claim 3, wherein the process has a steam demand and a power demand that are met by internal energy integration such that the process requires no net import of steam or power. ¦ 6. The process of claim 3, wherein the carbon dioxide-enriched product is sufficient to satisfy the requirements for urea synthesis. ¦ 7. The process of claim 1, wherein the hydromethanation catalyst comprises an alkali metal. ¦ 8. The process of claim 7, wherein the alkali metal is potassium. ¦ 9. The process of claim 1, further comprising treating all or a portion of the by-product char stream in a catalyst recovery unit comprising a quench tank and a quench medium, the treatment comprising the steps of: a) quenching the by-product char stream with the quench medium to extract a portion of the entrained catalyst to generate a catalyst-depleted char and a liberated hydromethanation catalyst;b) withdrawing a stream of catalyst-depleted char from the catalyst recovery unit as the catalyst-depleted char stream; andc) withdrawing a stream of the liberated hydromethanation catalyst from the catalyst recovery unit as a recovered hydromethanation catalyst stream. ¦ 10. The process of claim 9, further comprising the step of feeding at least a portion of the recovered secondary fines stream removed from the solids-depleted, methane-enriched raw product gas stream to the catalyst recovery unit. ¦ 11. The process of claim 9, wherein the hydromethanation catalyst comprises at least a portion of the recovered hydromethanation catalyst stream. ¦ 12. The process of claim 1, wherein the ammonia synthesis gas is generated in step g) step i) by a partial oxidation process using a combination of air and oxygen as an oxidant. ¦ 13. The process of claim 12, wherein the ammonia synthesis gas has a hydrogen to nitrogen molar ratio in the range of 3 to 3.5. | 1. A process for generating an ammonia synthesis gas from a non-gaseous carbonaceous material and a hydromethanation catalyst, the process comprising the steps of: a) preparing a carbonaceous feedstock from the non-gaseous carbonaceous material;b) introducing the carbonaceous feedstock, the hydromethanation catalyst, high-pressure, superheated steam, and oxygen into a hydromethanation reactor;c) reacting the carbonaceous feedstock in the hydromethanation reactor at an operating temperature from about 800° F. (about 427° C.) up to about 1500° F. (about 816° C.), and an operating pressure of at least about 250 prig (about 1825 kPa), to produce a by-product char, and a methane-enriched raw product gas comprised of methane, carbon monoxide, hydrogen, carbon dioxide, hydrogen sulfide, ammonia, steam, heat energy and entrained solids;d) removing a substantial portion of the entrained solids from the methane-enriched raw product gas stream to generate a solids-depleted, methane-enriched raw product gas stream and a recovered primary solids stream;e) removing any fine particulate matter remaining in the solids-depleted, methane-enriched raw product gas stream to generate a fines-cleaned, methane-enriched raw product gas stream and a recovered secondary fines stream;f) withdrawing a stream of the by-product char from the hydromethanation reactor as the by-product char stream, wherein the by-product char stream comprises a carbon content and entrained hydromethanation catalyst; andg) generating the ammonia synthesis gas by: i) reacting the fines-cleaned, methane-enriched raw product gas stream with an oxidant comprised of air, secondary oxygen and optionally secondary high-pressure steam to convert a substantial portion of the methane to a raw ammonia synthesis gas comprised of nitrogen, hydrogen, carbon monoxide, carbon dioxide and methane;ii) cooling the raw ammonia synthesis gas to generate steam and a cooled gas comprising fine particulate matter;iii) removing the fine particulate matter from the cooled gas to generate a particle-depleted cooled gas;iv) shifting the particle-depleted cooled gas with steam to convert a substantial portion of the carbon monoxide to form a hydrogen-enriched raw product gas;v) recovering the ammonia present in the hydrogen-enriched raw product gas to generate an ammonia-depleted effluent;vi) removing a substantial portion of the carbon dioxide and a substantial portion of the hydrogen sulfide from the ammonia-depleted effluent to produce a sweetened gas stream and a carbon dioxide-enriched product; andvii) converting the carbon monoxide and carbon dioxide in the sweetened gas to methane by reaction with hydrogen to produce the ammonia synthesis gas wherein the ammonia synthesis gas is comprised of hydrogen and nitrogen and is substantially free of carbon oxides. | CPC_C01C | 4920016002503
16/080673 | US | P | Ammonia production method | A high-concentration ammonia production method includes: synthesizing ammonia through electrolysis using water and nitrogen as raw materials; subjecting a resultant generation gas to treatment using an ammonia separation membrane or an ammonia PSA to separate the generation gas into high-concentration ammonia and a residual gas; recycling the residual gas as a nitrogen gas raw material of an ammonia synthesis reactor, and liquefying the high-concentration ammonia recovered through the ammonia separation membrane or the ammonia PSA; and subjecting an unliquefied gas separated from liquefied ammonia to the treatment using the ammonia separation membrane or the ammonia PSA again. According to the present disclosure, ammonia is synthesized by adopting an electrolysis method in which the synthesized ammonia substantially does not contain hydrogen, in combination with ammonia separation and recovery treatment using membrane separation or PSA. With this, high-concentration ammonia can be synthesized and recovered with high efficiency through an entire process. | 1. A high-concentration ammonia production method, comprising: subjecting a resultant generation gas to treatment using an ammonia separation membrane or an ammonia PSA to separate the generation gas into high-concentration ammonia and a residual gas;recycling the residual gas as a nitrogen gas raw material of an ammonia synthesis reactor, and liquefying the high-concentration ammonia recovered through the ammonia separation membrane or the ammonia PSA; andsubjecting an unliquefied gas separated from liquefied ammonia to the treatment using the ammonia separation membrane or the ammonia PSA again. ¦ 2. The high-concentration ammonia production method according to claim 1, further comprising: discharging, as a purge gas, part of the residual gas to be recycled to an outside of a system to suppress condensation of argon; andmixing at least part of the purge gas to be discharged in the high-concentration ammonia recovered through the ammonia separation membrane or the ammonia PSA. ¦ 3. A power generation method, comprising: combusting high-concentration ammonia obtained by the method of claim 1; anddriving a gas turbine by using a resultant gas as a working medium to generate power. ¦ 4. A high-concentration ammonia use method, comprising introducing high-concentration ammonia obtained by the method of claim 1 as a fuel for an ammonia fuel cell. ¦ 5. A power generation method, comprising: combusting high-concentration ammonia obtained by the method of claim 2; anddriving a gas turbine by using a resultant gas as a working medium to generate power. ¦ 6. A high-concentration ammonia use method, comprising introducing high-concentration ammonia obtained by the method of claim 2 as a fuel for an ammonia fuel cell. | 1. A high-concentration ammonia production method, comprising: subjecting a resultant generation gas to treatment using an ammonia separation membrane or an ammonia PSA to separate the generation gas into high-concentration ammonia and a residual gas;recycling the residual gas as a nitrogen gas raw material of an ammonia synthesis reactor, and liquefying the high-concentration ammonia recovered through the ammonia separation membrane or the ammonia PSA; andsubjecting an unliquefied gas separated from liquefied ammonia to the treatment using the ammonia separation membrane or the ammonia PSA again. | CPC_C01C | 4920013002564
14/905462 | US | P | Reactor for preparing hydrogen cyanide by the andrussow process, equipment comprising said reactor and process using such an equipment | The present invention relates to a reactor (201) for preparing hydrogen cyanide by the Andrussow process, to an equipment (200) comprising said reactor and to a process for preparing hydrogen cyanide by the Andrussow process. The reactor (201) comprising at least one gas inlet (I) for reactant gases mixture, a catalyst (203), a porous support for the catalyst (204), a porous sub support (205, 206) and at least one outlet (P8) for the reaction products. According to the invention, said reactor has a cone frustum shaped metallic casing (210) and comprises inside the metallic casing, a gas distributor (202) located between the gas inlet and the catalyst, said distributor comprising at least one cone frustum element (D1, . . . Dn) having an upper base directed towards the gas inlet (I). | 1. Reactor for preparing hydrogen cyanide by the Andrussow process, with at least one gas inlet for reactant gases mixture, a catalyst, at least one support for the catalyst and at least one outlet for the reaction products, wherein said reactor (201) comprises a cone frustum shaped casing (210) and comprises inside said casing, a gas distributor (202) located between a gas inlet (I) and a catalyst (203), said distributor comprising at least one cone frustum element (Dn) having an upper base directed towards the gas inlet and wherein the gas distributor comprises a plurality of coaxial cone frustum elements (D1, . . . , Dn) being arranged around each other with a central cone frustum element having a height h1, an outer cone frustum element having an height hn, and intermediate elements having respectively height h2, . . . , h(n−1), where h1 is smaller than h2, and respectively h(n−1) is smaller than hn. ¦ 2. Reactor for preparing hydrogen cyanide by the Andrussow process according to claim 1, wherein said reactor (201) is a cone frustum shaped with cylindrical bases. ¦ 3. Reactor for preparing hydrogen cyanide, according to claim 1, wherein said reactor comprises a safety device (215, P0) to avoid internal overpressure. ¦ 4. Reactor for preparing hydrogen cyanide, according to claim 3, wherein the safety device comprises a rupture disk (215) and an outer pipe (P0), the rupture disk being located at the end of the outer pipe (P0), said outer pipe being connected above the gas input of the reactor. ¦ 5. Reactor for preparing hydrogen cyanide according to claim 1 wherein said reactor further comprises a cooling water jacket (209) around the casing of the reactor to protect casing of the reactor from catalyst radiance. ¦ 6. Reactor for preparing hydrogen cyanide according to claim 1 wherein the reactor comprises, a porous support (204) for the catalyst (203) and a porous sub support (205, 206) upon which are placed the porous support (204) and the catalyst (203), a refractory ring (216) which is elevating on the border forming the bottom of the reactor and a refractory support (207) upon which is placed the porous sub-support. ¦ 7. Reactor for preparing hydrogen cyanide according to claim 6 wherein the refractory support (207) is a cone shaped refractory support (207) comprising a plurality of flow channels (208) for the reaction products, the base of said cone shaped support being placed under the first porous support of catalyst. ¦ 8. Reactor for preparing hydrogen cyanide according to claim 1 wherein, the catalyst comprises catalyst gauzes based on platinum/rhodium gauzes. ¦ 9. Reactor for preparing hydrogen cyanide according to claim 1 wherein the porous support (204) for the catalyst is a foam ceramic produced from Al2O3 more than 99.6% by weight of alumina; or from mullite (Al2O3+SiO2) with a ratio of 60% to 75% mass of Al2O3/(Al2O3+SiO2) and with a high purity of mullite with more than 99.6% mass of mullite. ¦ 10. Reactor for preparing hydrogen cyanide according to claim 9, wherein the porous sub support comprises a first porous sub support and second porous sub support, said first and second sub supports being a ceramic produced from Al2O3 with more than 99.6% by weight of alumina; or from mullite (Al2O3+SiO2) with a ratio of 60% to 75% mass of Al2O3/(Al2O3+SiO2) and a high purity of mullite with more than 99.6% mass of mullite. ¦ 11. Reactor for preparing hydrogen cyanide according to claim 6 wherein the porous sub support (205-206) comprises a bed of slotted bricks of Al2O3. ¦ 12. Reactor for preparing hydrogen cyanide according to claim 7, wherein said refractory cone shaped support (207) is made of refractory concrete. ¦ 13. Reactor for preparing hydrogen cyanide according to claim 1 wherein said reactor comprises a peripheral seal (220) above the catalyst. | 1. Reactor for preparing hydrogen cyanide by the Andrussow process, with at least one gas inlet for reactant gases mixture, a catalyst, at least one support for the catalyst and at least one outlet for the reaction products, wherein said reactor (201) comprises a cone frustum shaped casing (210) and comprises inside said casing, a gas distributor (202) located between a gas inlet (I) and a catalyst (203), said distributor comprising at least one cone frustum element (Dn) having an upper base directed towards the gas inlet and wherein the gas distributor comprises a plurality of coaxial cone frustum elements (D1, . . . , Dn) being arranged around each other with a central cone frustum element having a height h1, an outer cone frustum element having an height hn, and intermediate elements having respectively height h2, . . . , h(n−1), where h1 is smaller than h2, and respectively h(n−1) is smaller than hn. | CPC_C01C | 4920013002565
16/569216 | US | P | Surface-modified cyanide-based transition metal compounds | A system, method, and articles of manufacture for a surface-modified transition metal cyanide coordination compound (TMCCC) composition, an improved electrode including the composition, and a manufacturing method for the composition which may include multiple chelation species (Che_x). The composition, compound, device, and uses thereof according to AxMn(y-k)Mjk[Mnm(CN)(6-p-q)(NC)p(Che_I)rq]z.CHE_GROUP (Vac)(1-z).nH2O, wherein CHE_GROUP includes one or more chelation materials selected from the group consisting of (Che_I)rw, (Che_II)sv, and combinations thereof, and wherein 0<j≤4, 0≤k≤0.1, 0≤(p+q)≤6, 0<x≤4, 0<y≤1, 0<z≤1, 0<w≤0.2; −3≤r≤3; 0<v≤0.2; −3≤s≤3; and 0≤n≤6; wherein x+2(y−k)+jk+(m+(r+1)q−6)z+wr+vs=0. | 1. An electrochemical cell, comprising: an anode;a cathode; andan electrolyte;wherein said anode includes a current collector having a surface; anda composite coupled to said surface, said composite including an electrochemically active material having a composition, a binder, and an electrically conductive material, wherein said composition comprises at least one composition represented by Formula II:AxMn(y-k)Mjk[Mnm(CN)(6-p-q)(NC)p(Che_I)rq]z.CHE_GROUP (Vac)(1-z).nH2O, wherein CHE_GROUP includes one or more chelation materials selected from the group consisting of (Che_I)rw, (Che_II)sv, wherein Che_I includes a first chelation species and Che_II includes a second chelation species, said second chelation species including one or more chemical species selected from the group including a first material including said first chelation species, a second material excluding said first chelation species, and combinations thereof;wherein, in Formula II, each A is an independently selected alkali metal Li, Na, or K; and each dopant M may optionally be at least one independently selected alkaline earth metal Mg or Ca, post-transition metal Al, Ga, In, Sn, or Pb, or transition metal Sc, Ti, V, Cr, Fe, Co, Ni, Cu, Zn, Pd, Ag, or Cd having an average valence j; and Che represents an acid chelating agent which includes ligand binding atoms that form one or more covalent linkages with Mn or with Mn and M; andwherein 0<j≤4, 0≤k≤0.1, 0≤(p+q)≤6, 0<x≤4, 0<y≤1, 0<z≤1, 0<w≤0.2; −3≤r≤3; 0<v≤0.2; −3≤s≤3; and 0≤n≤6;wherein x+2(y−k)+jk+(m+(r+1)q−6)z+wr+vs=0; andwherein Formula II includes one or more Mn(CN)(6-p-q)(NC)p(Che_I)rq complexes each including an Mn atom, and wherein p is an average number of NC groups found in said one or more Mn(CN)(6-p-q)(NC)p(Che_I)rq complexes; andwherein q is an average number of Che_I groups found in said one or more Mn(CN)(6-p-q)(NC)p(Che_I)rq complexes; andwherein m is an average valence of said Mn atoms found in said one or more Mn(CN)(6-p-q)(NC)p(Che_I)rq complexes;wherein (Vac) identifies a Mn(CN)(6-p-q)(NC)p(Che_I)rq vacancy;wherein CN identifies a cyano group; andwherein NC identifies an isocyano group. ¦ 2. The electrochemical cell of claim 1 wherein at least one of said chelation species comprises an organic acid. ¦ 3. The electrochemical cell of claim 2 wherein said organic acid comprises a compound containing a carboxylate group. ¦ 4. The electrochemical cell of claim 3 wherein said compound comprises one or more of acetic acid, formic acid, oxalic acid, gluconic acid, succinic acid, lactic acid, citric acid, sodium glycinate, or sodium oxalate. ¦ 5. The electrochemical cell of claim 1 wherein said organic acid comprises a compound containing an acid of an amine. ¦ 6. The electrochemical cell of claim 5 wherein said compound comprises EDTA. ¦ 7. The electrochemical cell of claim 1 wherein said organic acid comprises a compound containing a phosphonic acid group. ¦ 8. The electrochemical cell of claim 7 wherein said compound comprises HEDP. ¦ 9. The electrochemical cell of claim 1 wherein said anode includes a specific capacity greater than 60 mAh/g of active material. ¦ 10. The electrochemical cell of claim 9 wherein said specific capacity is greater than 67 mAh/g of active material. ¦ 11. The electrochemical cell of claim 1 wherein said anode includes an open circuit potential more negative than −0.2 V versus an Ag/AgCl reference electrode. ¦ 12. The electrochemical cell of claim 11 wherein said anode includes an open circuit potential more negative than −0.3 V versus an Ag/AgCl reference electrode. ¦ 13. The electrochemical cell of claim 1 wherein said composite further includes an additive. ¦ 14. The electrochemical cell of claim 1 wherein said binder includes one or more components selected from the group consisting of vinylfluoride/hexafluoropropylene copolymer, polyvinylidenefluoride (PVDF), polyacrylonitrile, polymethylmethacrylate, polytetrafluoroethylene, a mixture thereof, and styrene butadiene rubber-based polymer, and combinations thereof. ¦ 15. The electrochemical cell of claim 1 wherein said electrical conductive material includes one or more components selected from the group consisting of a graphitic carbon, an amorphous carbon, or a mixture thereof, and combinations thereof. | 1. An electrochemical cell, comprising: an anode;a cathode; andan electrolyte;wherein said anode includes a current collector having a surface; anda composite coupled to said surface, said composite including an electrochemically active material having a composition, a binder, and an electrically conductive material, wherein said composition comprises at least one composition represented by Formula II:AxMn(y-k)Mjk[Mnm(CN)(6-p-q)(NC)p(Che_I)rq]z.CHE_GROUP (Vac)(1-z).nH2O, wherein CHE_GROUP includes one or more chelation materials selected from the group consisting of (Che_I)rw, (Che_II)sv, wherein Che_I includes a first chelation species and Che_II includes a second chelation species, said second chelation species including one or more chemical species selected from the group including a first material including said first chelation species, a second material excluding said first chelation species, and combinations thereof;wherein, in Formula II, each A is an independently selected alkali metal Li, Na, or K; and each dopant M may optionally be at least one independently selected alkaline earth metal Mg or Ca, post-transition metal Al, Ga, In, Sn, or Pb, or transition metal Sc, Ti, V, Cr, Fe, Co, Ni, Cu, Zn, Pd, Ag, or Cd having an average valence j; and Che represents an acid chelating agent which includes ligand binding atoms that form one or more covalent linkages with Mn or with Mn and M; andwherein 0<j≤4, 0≤k≤0.1, 0≤(p+q)≤6, 0<x≤4, 0<y≤1, 0<z≤1, 0<w≤0.2; −3≤r≤3; 0<v≤0.2; −3≤s≤3; and 0≤n≤6;wherein x+2(y−k)+jk+(m+(r+1)q−6)z+wr+vs=0; andwherein Formula II includes one or more Mn(CN)(6-p-q)(NC)p(Che_I)rq complexes each including an Mn atom, and wherein p is an average number of NC groups found in said one or more Mn(CN)(6-p-q)(NC)p(Che_I)rq complexes; andwherein q is an average number of Che_I groups found in said one or more Mn(CN)(6-p-q)(NC)p(Che_I)rq complexes; andwherein m is an average valence of said Mn atoms found in said one or more Mn(CN)(6-p-q)(NC)p(Che_I)rq complexes;wherein (Vac) identifies a Mn(CN)(6-p-q)(NC)p(Che_I)rq vacancy;wherein CN identifies a cyano group; andwherein NC identifies an isocyano group. | CPC_C01C | 4920013002566
16/569249 | US | P | Surface-modified cyanide-based transition metal compounds | A system, method, and articles of manufacture for a surface-modified transition metal cyanide coordination compound (TMCCC) composition, an improved electrode including the composition, and a manufacturing method for the composition which may include multiple chelation species (Che_x). The composition, compound, device, and uses thereof according to AxMn(y-k)Mjk[Mnm(CN)(6-p-q)(NC)p(Che_I)rq]z. CHE_GROUP (Vac)(1-z).nH2O, wherein CHE_GROUP includes one or more chelation materials selected from the group consisting of (Che_I)rw, (Che_II)sv, and combinations thereof, and wherein 0<j≤4, 0≤k≤0.1, 0≤(p+q)≤6, 0<x≤4, 0<y≤1, 0<z≤1, 0<w≤0.2; −3≤r≤3; 0<v≤0.2; −3≤s≤3; and 0≤n≤6; wherein x+2(y−k)+jk+(m+(r+1)q−6)z+wr+vs=0. | 1. A material, comprising: at least one composition represented by Formula II: AxMn(y-k)Mjk[Mnm(CN)(6-p-q)(NC)p(Che_I)rq]z. CHE_GROUP (Vac)(1-z).nH2O,wherein CHE_GROUP includes one or more chelation materials selected from the group consisting of (Che_I)rw, (Che_II)sv, wherein Che_I includes a first chelation species and Che_II includes a second chelation species, said second chelation species including one or more chemical species selected from the group including a first material including said first chelation species, a second material excluding said first chelation species, and combinations thereof;wherein, in Formula II, each A is an independently selected alkali metal Li, Na, or K; and each dopant M may optionally be at least one independently selected alkaline earth metal Mg or Ca, post-transition metal Al, Ga, In, Sn, or Pb, or transition metal Sc, Ti, V, Cr, Fe, Co, Ni, Cu, Zn, Pd, Ag, or Cd having an average valence j; and Che represents an acid chelating agent which includes ligand binding atoms that form one or more covalent linkages with Mn or with Mn and M; andwherein 0<j≤4, 0≤k≤0.1, 0≤(p+q)≤6, 0<x≤4, 0<y≤1, 0<z≤1, 0<w≤0.2; −3≤r≤3; 0<v≤0.2; −3≤s≤3; and 0≤n≤6;wherein x+2(y−k)+jk+(m+(r+1)q−6)z+wr+vs=0; andwherein Formula II includes one or more Mn(CN)(6-p-q)(NC)p(Che_I)rq complexes each including an Mn atom, and wherein p is an average number of NC groups found in said one or more Mn(CN)(6-p-q)(NC)p(Che_I)rq complexes; and wherein q is an average number of Che_I groups found in said one or more Mn(CN)(6-p-q)(NC)p(Che_I)rq complexes; andwherein m is an average valence of said Mn atoms found in said one or more Mn(CN)(6-p-q)(NC)p(Che_I)rq complexes;wherein (Vac) identifies a Mn(CN)(6-p-q)(NC)p(Che_I)rq vacancy;wherein CN identifies a cyano group; andwherein NC identifies an isocyano group. ¦ 2. The material of claim 1 wherein at least one of said chelation species comprises an organic acid. ¦ 3. The material of claim 2 wherein said organic acid comprises a compound containing a carboxylate group. ¦ 4. The material of claim 3 wherein said compound comprises one or more of acetic acid, formic acid, oxalic acid, gluconic acid, succinic acid, lactic acid, citric acid, sodium glycinate, or sodium oxalate. ¦ 5. The material of claim 1 wherein said organic acid comprises a compound containing an acid of an amine. ¦ 6. The material of claim 5 wherein said compound comprises EDTA. ¦ 7. The material of claim 1 wherein said organic acid comprises a compound containing a phosphonic acid group. ¦ 8. The material of claim 7 wherein said compound comprises HEDP. | 1. A material, comprising: at least one composition represented by Formula II: AxMn(y-k)Mjk[Mnm(CN)(6-p-q)(NC)p(Che_I)rq]z. CHE_GROUP (Vac)(1-z).nH2O,wherein CHE_GROUP includes one or more chelation materials selected from the group consisting of (Che_I)rw, (Che_II)sv, wherein Che_I includes a first chelation species and Che_II includes a second chelation species, said second chelation species including one or more chemical species selected from the group including a first material including said first chelation species, a second material excluding said first chelation species, and combinations thereof;wherein, in Formula II, each A is an independently selected alkali metal Li, Na, or K; and each dopant M may optionally be at least one independently selected alkaline earth metal Mg or Ca, post-transition metal Al, Ga, In, Sn, or Pb, or transition metal Sc, Ti, V, Cr, Fe, Co, Ni, Cu, Zn, Pd, Ag, or Cd having an average valence j; and Che represents an acid chelating agent which includes ligand binding atoms that form one or more covalent linkages with Mn or with Mn and M; andwherein 0<j≤4, 0≤k≤0.1, 0≤(p+q)≤6, 0<x≤4, 0<y≤1, 0<z≤1, 0<w≤0.2; −3≤r≤3; 0<v≤0.2; −3≤s≤3; and 0≤n≤6;wherein x+2(y−k)+jk+(m+(r+1)q−6)z+wr+vs=0; andwherein Formula II includes one or more Mn(CN)(6-p-q)(NC)p(Che_I)rq complexes each including an Mn atom, and wherein p is an average number of NC groups found in said one or more Mn(CN)(6-p-q)(NC)p(Che_I)rq complexes; and wherein q is an average number of Che_I groups found in said one or more Mn(CN)(6-p-q)(NC)p(Che_I)rq complexes; andwherein m is an average valence of said Mn atoms found in said one or more Mn(CN)(6-p-q)(NC)p(Che_I)rq complexes;wherein (Vac) identifies a Mn(CN)(6-p-q)(NC)p(Che_I)rq vacancy;wherein CN identifies a cyano group; andwherein NC identifies an isocyano group. | CPC_C01C | 4920013002567
15/742320 | US | P | Method for removing nitriles from hydrogen cyanide | Process for making purified hydrogen cyanide. The process includes feeding a reaction product including HCN, water, and organonitriles to a separation vessel; taking a liquid slip stream of HCN, water and organonitriles from the separation vessel; and feeding the liquid slipstream into a sidestream stripper to purge nitriles from the HCN reaction product. | 1. A method for making purified HCN comprising the steps of: feeding a reaction product comprising water, HCN, and organonitriles to a separation vessel; taking a liquid slipstream of the reaction product from the separation vessel and feeding the liquid slipstream into a sidestream stripper; providing sufficient heat to the sidestream stripper to effect the separation of the HCN from the organonitriles and water; purging the organonitriles from the sidestream stripper; returning the HCN to at least one of the separation vessel and purification equipment; and recovering the purified HCN. ¦ 2. The method of claim 1, wherein the sidestream stripper comprises a packed bed. ¦ 3. The method of claim 1, wherein the sidestream stripper comprises trays. ¦ 4. The method of claim 1, wherein the heat is supplied via direct injection of steam into the sidestream stripper. ¦ 5. The method of claim 1, wherein the heat is supplied via indirect heating with steam. ¦ 6. The method of claim 1, wherein the reaction product is produced by reacting methane, a source of oxygen, and ammonia. ¦ 7. The method of claim 1, wherein the reaction product is produced by reacting propylene, a source of oxygen, and ammonia. ¦ 8. The method of claim 1, wherein the reaction product is produced by reacting propane, a source of oxygen, and ammonia. ¦ 9. The method of claim 1, wherein sulfur dioxide is added to the separation vessel to minimize the formation of undesirable polymer products. ¦ 10. The method of claim 1, wherein at least one of sulfuric acid, phosphoric acid, acetic acid, and glycolic acid is added to the separation vessel to minimize the formation of undesirable polymer products. | 1. A method for making purified HCN comprising the steps of: feeding a reaction product comprising water, HCN, and organonitriles to a separation vessel; taking a liquid slipstream of the reaction product from the separation vessel and feeding the liquid slipstream into a sidestream stripper; providing sufficient heat to the sidestream stripper to effect the separation of the HCN from the organonitriles and water; purging the organonitriles from the sidestream stripper; returning the HCN to at least one of the separation vessel and purification equipment; and recovering the purified HCN. | CPC_C01C | 4920008002458
15/707007 | US | P | Ammonia synthesis using a catalytic nitrogen-selective membrane | The invention relates to a metallic membrane for nitrogen separation, the method of making the membrane and methods of using the membrane. The invention also relates to a metallic membrane for disassociation of nitrogen and subsequent reaction with hydrogen to produce ammonia at moderate conditions compared to a conventional Haber-Bosch process. | 1. A method of producing a nitrogen-hydrogen compound, comprising: providing a metallic membrane, wherein the metallic membrane is an alloy comprising a Group V element;providing a nitrogen (N2) stream to a first side of the metallic membrane;dissociating the N2 into atomic nitrogen (N) with the metallic membrane;reacting the dissociated nitrogen with a hydrogen gas on a second side of the metallic membrane;forming at least one nitrogen-hydrogen compound, wherein the nitrogen-hydrogen compound is selected from the group consisting of NH, NH2, NH3, and combinations thereof;desorbing the nitrogen-hydrogen compound from the metallic membrane; andreacting the nitrogen-hydrogen compound with hydrogen to form an ammonium cation at a temperature between about 200° C. and about 1000° C. ¦ 2. The method of claim 1, wherein the nitrogen stream is produced in a coal fired power plant. ¦ 3. The method of claim 1, wherein the metallic membrane does not dissociate or adsorb at least one of a sulfur dioxide, a nitrogen dioxide, a nitrogen oxide, a carbon dioxide, or a hydrocarbon compound. ¦ 4. The method of claim 3, wherein the hydrocarbon compound is methane. ¦ 5. The method of claim 1, wherein the metallic membrane selectively dissociates nitrogen. ¦ 6. The method of claim 1, wherein a source of the nitrogen is a flue gas. ¦ 7. The method of claim 1, further comprising providing a purging gas to the metallic membrane, wherein the purging gas is selected from the group consisting of a hydrogen gas, a nitrogen gas, an argon gas, a sulfur dioxide, a nitrogen oxide, a nitrogen dioxide, and combinations thereof. ¦ 8. The method of claim 7, wherein the purging gas is provided to the metallic membrane between about 1 and about 4 hours. ¦ 9. The method of claim 1, wherein an operating temperature is less than 400° C. ¦ 10. The method of claim 1, wherein the Group V element is selected from the group consisting of V, Ta, and Nb. ¦ 11. The method of claim 1, wherein the alloy further comprises an alloying element selected from the group consisting of molybdenum, iron, and ruthenium. ¦ 12. The method of claim 1, wherein the nitrogen stream is from a natural gas power plant. ¦ 13. The method of claim 1, wherein the temperature is between about 400° C. and about 600° C. ¦ 14. The method of claim 1, further comprising ramping a temperature of the metallic membrane from an initial temperature to an operating temperature of between 200° C. and about 1000° C., at a ramp rate of between about 1° C./minute and about 5° C./minute. ¦ 15. The method of claim 1, wherein an operating pressure of the system is between about 14 psi and about 840 psi. ¦ 16. The method of claim 1, further comprising diffusing the atomic nitrogen through interstitial crystal sites of a bulk metal of the metallic membrane. ¦ 17. The method of claim 1, wherein the hydrogen is a sweeping gas comprising a hydrogen gas. | 1. A method of producing a nitrogen-hydrogen compound, comprising: providing a metallic membrane, wherein the metallic membrane is an alloy comprising a Group V element;providing a nitrogen (N2) stream to a first side of the metallic membrane;dissociating the N2 into atomic nitrogen (N) with the metallic membrane;reacting the dissociated nitrogen with a hydrogen gas on a second side of the metallic membrane;forming at least one nitrogen-hydrogen compound, wherein the nitrogen-hydrogen compound is selected from the group consisting of NH, NH2, NH3, and combinations thereof;desorbing the nitrogen-hydrogen compound from the metallic membrane; andreacting the nitrogen-hydrogen compound with hydrogen to form an ammonium cation at a temperature between about 200° C. and about 1000° C. | CPC_C01C | 4920007001920
14/133355 | US | P | Nutrient recovery systems and methods | Methods, systems, and apparatuses for anaerobic digestion of waste fibrous material and the recovery of nutrients are provided. Methods, systems, and apparatuses disclosed herein provide mechanisms to release dissolved gases from anaerobic digester effluent. Methods, systems and apparatuses disclosed herein can recover one or more nutrients from anaerobic digested effluent using a range of temperatures, aeration rates, aeration times, pH ranges, and settling times. | 1. A nutrient recovery system comprising: an anaerobic digester configured to digest waste material and produce digested biomass and effluent;an effluent pit configured to accept anaerobic digester effluent and having a heating apparatus for heating the anaerobic digester effluent;a vessel having a first chamber and a second chamber with a gas headspace above a liquid level and below the vessel ceiling to store gaseous ammonia, the first chamber configured to accept anaerobic digested effluent from the effluent pit, and having aerators for aerating the anaerobic digester effluent, wherein aerating the effluent converts soluble ammonium to gaseous ammonia;a separator configured to separate solids and liquids in the effluent received from the first chamber;the second chamber of the vessel configured to accept effluent from the separator,a vacuum pump configured to pump gaseous ammonia from the headspace of the vessel to a first stripping tower;the first stripping tower configured for mixing controlled amounts of acid with gaseous ammonia from the headspace of the vessel; anda second stripping tower configured for mixing controlled amounts of acid with unreacted gaseous ammonia from the first stripping tower. ¦ 2. The nutrient recovery system of claim 1, wherein the first chamber comprises micro-aerators for aerating the effluent. ¦ 3. The nutrient recovery system of claim 1 further comprising a dewatering weir to collect phosphorous-rich solids from the second chamber. ¦ 4. The nutrient recovery system of claim 1 further comprising a reaction vessel for mixing biogas from the anaerobic digester and the effluent from the second chamber. ¦ 5. A nutrient recovery system comprising: an anaerobic digester configured for digesting waste material and producing digested biomass and effluent;an effluent pit configured to accept effluent from the anaerobic digester and having a heating apparatus for heating the effluent;a vessel configured to accept anaerobic digested effluent from the effluent pit and having a gas headspace above a liquid level and below the vessel ceiling to store gaseous ammona, the vessel having aerators for aerating the anaerobic digester effluent, wherein aerating the effluent converts soluble ammonium to gaseous ammonia;a stripping tower for mixing controlled amounts of acid with gaseous ammonia from the headspace of the vessel; anda reaction vessel for mixing biogas from the anaerobic digester and the effluent from the vessel. ¦ 6. The nutrient recovery system of claim 5, wherein the vessel comprises micro-aerators for aerating the effluent. ¦ 7. The nutrient recovery system of claim 5 further comprising a solids settling system for collection of the effluent from the vessel. ¦ 8. The nutrient recovery system of claim 5, wherein the stripping tower comprises a two-tower system. ¦ 9. The nutrient recovery system of claim 7 further comprising a dewatering weir to collect phosphorous-rich solids from the solids settling system. ¦ 10. The nutrient recovery system of claim 1 further comprising a second vessel for collecting an ammonium salt produced from reacting acid with gaseous ammonia. ¦ 11. The nutrient recovery system of claim 1, wherein the first chamber is configured to have a hydraulic retention time from about 5 hours to about 24 hours. ¦ 12. The nutrient recovery system of claim 5 further comprising a second vessel for collecting an ammonium salt produced from reacting acid with gaseous ammonia in the stripping tower. ¦ 13. The nutrient recovery system of claim 5, wherein the vessel is configured to have a hydraulic retention time from about 5 hours to about 24 hours. ¦ 14. A nutrient recovery system comprising: a vessel configured to accept anaerobic digested effluent and having a gas headspace above a liquid level and below the vessel ceiling to store gaseous ammonia, the vessel having aerators for aerating the anaerobic digester effluent, wherein aerating the effluent converts soluble ammonium to gaseous ammonia;a vacuum pump configured to pump gaseous ammonia from the headspace of the vessel to a first stripping tower;the first stripping tower configured for mixing controlled amounts of acid with gaseous ammonia from the headspace of the vessel; anda second stripping tower configured for mixing controlled amounts of acid with unreacted gaseous ammonia from the first stripping tower. ¦ 15. The nutrient recovery system of claim 14, wherein the vessel reactor comprises micro-aerators for aerating the effluent. ¦ 16. The nutrient recovery system of claim 14 further comprising a second vessel for collecting an ammonium salt produced from reacting acid with gaseous ammonia in the stripping tower. ¦ 17. The nutrient recovery system of claim 14, wherein the vessel is configured to have a hydraulic retention time from about 5 hours to about 24 hours. | 1. A nutrient recovery system comprising: an anaerobic digester configured to digest waste material and produce digested biomass and effluent;an effluent pit configured to accept anaerobic digester effluent and having a heating apparatus for heating the anaerobic digester effluent;a vessel having a first chamber and a second chamber with a gas headspace above a liquid level and below the vessel ceiling to store gaseous ammonia, the first chamber configured to accept anaerobic digested effluent from the effluent pit, and having aerators for aerating the anaerobic digester effluent, wherein aerating the effluent converts soluble ammonium to gaseous ammonia;a separator configured to separate solids and liquids in the effluent received from the first chamber;the second chamber of the vessel configured to accept effluent from the separator,a vacuum pump configured to pump gaseous ammonia from the headspace of the vessel to a first stripping tower;the first stripping tower configured for mixing controlled amounts of acid with gaseous ammonia from the headspace of the vessel; anda second stripping tower configured for mixing controlled amounts of acid with unreacted gaseous ammonia from the first stripping tower. | CPC_C01C | 4920007001921
15/841611 | US | P | Manufacturing system of electronic-grade ammonia solution | A manufacturing system of an electronic-grade ammonia solution comprises: a mixing tank to mix an unsaturated ammonia aqueous solution and alkali to obtain a mixing solution; a stripping unit, disposes downstream the mixing tank and comprises a heat exchanger to heat the mixing solution, and a stripping column to mix a nitrogen gas and the heated mixing solution to obtain a mixing gas; a first absorption unit, disposes downstream the stripping unit and comprises a first condensation unit to cool down the mixing gas, and a first absorption column to mix a saturated ammonia aqueous solution and the cooled mixing gas to obtain a purge gas; and a second absorption unit, disposes downstream the first absorption unit and comprises a second condensation unit to cool down a DI water, and a second absorption column to mix the cooled DI water and the purge gas to obtain electronic-grade ammonia solution. | 1. A manufacturing system of an electronic-grade ammonia solution, comprising a mixing tank used to mix an ammonia solution and an alkali to form a mixing solution, wherein the ammonia solution is an unsaturated solution;a stripping unit disposed in a downstream of the mixing tank and including a heat exchanger and a stripping column, wherein the heat exchanger is used to heat the mixing solution, and wherein the stripping column is used to mix nitrogen and the heated mixing solution and undertake stripping to obtain a mixing gas;a first absorption unit disposed in a downstream of the stripping unit and including a first condensation unit and a first absorption column, wherein the first condensation unit is used to cool down the mixing gas, and wherein the first absorption column is used to mix saturated ammonia solution and the cooled mixing gas and undertake absorption to obtain a purge gas; anda second absorption unit disposed in a downstream of the first absorption unit and including a second condensation unit and a second absorption column, wherein the second condensation unit is used to cool down a deionized (DI) water, and wherein the second absorption column is used to mix the cooled DI water and the purge gas to obtain an electronic-grade ammonia solution. ¦ 2. The manufacturing system of an electronic-grade ammonia solution according to claim 1, wherein a concentration of ammonia in the ammonia solution is 20-30%. ¦ 3. The manufacturing system of an electronic-grade ammonia solution according to claim 1, wherein the saturated ammonia solution is at a temperature of 10-30° C. and a pressure of 1-5 atm. ¦ 4. The manufacturing system of an electronic-grade ammonia solution according to claim 1, wherein the first condensation unit has a condensing temperature of 25-40° C., and the second condensation unit has a condensing temperature of 7-20° C. ¦ 5. The manufacturing system of an electronic-grade ammonia solution according to claim 1, wherein a concentration of metal ions in the electronic-grade ammonia solution is 1-10 ppt. ¦ 6. The manufacturing system of an electronic-grade ammonia solution according to claim 1, wherein the mixing solution has a pH value of 10-12. ¦ 7. A manufacturing system of an electronic-grade ammonia solution, comprising a mixing tank used to mix an ammonia solution and an alkali to form a mixing solution, wherein the ammonia solution is an unsaturated solution;a stripping unit disposed in a downstream of the mixing tank and including a heat exchanger and a stripping column, wherein the heat exchanger is used to heat the mixing solution, and wherein the stripping column is used to mix nitrogen and the heated mixing solution and undertake stripping to obtain a mixing gas;a purification unit disposed in a downstream of the stripping unit and including a first condensation unit and a deoxidization film, wherein the first condensation unit is used to cool down the mixing gas, and wherein the cooled mixing gas flows through the deoxidization film to obtain a purge gas; andan absorption unit disposed in a downstream of the purification unit and including a second condensation unit and an absorption column, wherein the second condensation unit is used to cool down an deionized (DI) water, and wherein the absorption column is used to mix the cooled DI water and the purge gas to obtain an electronic-grade ammonia solution. ¦ 8. The manufacturing system of an electronic-grade ammonia solution according to claim 7, wherein a concentration of ammonia in the ammonia solution is 20-30%. ¦ 9. The manufacturing system of an electronic-grade ammonia solution according to claim 7, wherein the first condensation unit has a condensing temperature of 25-40° C., and the second condensation unit has a condensing temperature of 7-20° C. ¦ 10. The manufacturing system of an electronic-grade ammonia solution according to claim 7, wherein a concentration of metal ions in the electronic-grade ammonia solution is 1-10 ppt. ¦ 11. The manufacturing system of an electronic-grade ammonia solution according to claim 7, wherein the mixing solution has a pH value of 10-12. | 1. A manufacturing system of an electronic-grade ammonia solution, comprising a mixing tank used to mix an ammonia solution and an alkali to form a mixing solution, wherein the ammonia solution is an unsaturated solution;a stripping unit disposed in a downstream of the mixing tank and including a heat exchanger and a stripping column, wherein the heat exchanger is used to heat the mixing solution, and wherein the stripping column is used to mix nitrogen and the heated mixing solution and undertake stripping to obtain a mixing gas;a first absorption unit disposed in a downstream of the stripping unit and including a first condensation unit and a first absorption column, wherein the first condensation unit is used to cool down the mixing gas, and wherein the first absorption column is used to mix saturated ammonia solution and the cooled mixing gas and undertake absorption to obtain a purge gas; anda second absorption unit disposed in a downstream of the first absorption unit and including a second condensation unit and a second absorption column, wherein the second condensation unit is used to cool down a deionized (DI) water, and wherein the second absorption column is used to mix the cooled DI water and the purge gas to obtain an electronic-grade ammonia solution. | CPC_C01C | 4919050002514
15/664240 | US | P | Electro-thermochemical Li cycling for NH3 synthesis from N2 and H2O | An electro-thermochemical cycling system for producing ammonia is provided that includes a reaction chamber having a metal compound input port, an anode suitable for oxidation in contact with the metal compound and configured for oxidation of hydroxide ions to water and oxygen, a cathode suitable for plating in contact with the metal compound and configured to electrolyze the metal compound to metal, a voltage source connecting the cathode and anode, a nitrogen port to the reaction chamber that combines nitrogen with the electrolyzed metal on the cathode to form a metal-nitrogen compound proximal to the nitrogen input, an atomic hydrogen port to the reaction chamber that combines with the metal-nitrogen compound to form ammonia, and an ammonia output port from the reaction chamber, where a metal compound input port inputs the metal compound to the reaction chamber according to a depletion rate of the metal compound in the reaction chamber. | 1. An electro-thermochemical cycling system for producing ammonia, comprising: a) a reaction chamber comprising a metal compound input port, wherein a metal compound is input to said reaction chamber through said metal compound input port;b) an anode and a cathode comprising an ON electrical state and an OFF electrical state, wherein said anode is in contact with said metal compound for oxidation of anions;c) a reactive metal formed on said cathode when said anode and said cathode are in said ON electrical state, wherein said cathode is in contact with said metal compound to reduce metal ions of said metal compound to form said reactive metal on said cathode, wherein said anode and said cathode are separated by a porous diffusion barrier disposed in said reaction chamber, wherein said porous diffusion barrier separates anodic products from said cathode and said reactive metal;d) a voltage source, wherein said voltage source connects said cathode to said anode to establish said electrical ON state and said electrical OFF state;e) a nitrogen port to said reaction chamber containing said electrolyzed reactive metal, wherein nitrogen from said nitrogen port combines with said electrolyzed reactive metal to form a metal-nitrogen compound proximal to said nitrogen input;f) an atomic hydrogen port to said reaction chamber containing said metal-nitrogen compound, wherein atomic hydrogen from said atomic hydrogen port combines with said metal-nitrogen compound to form ammonia; andg) an ammonia output port from said reaction chamber containing said ammonia, wherein said metal compound input port is configured to input said metal compound to said reaction chamber according to a depletion rate of said metal compound in said reaction chamber. ¦ 2. The electro-thermochemical cycling system for production of ammonia according to claim 1, wherein said metal compound comprises a metal selected from the group consisting of Li, Be, Mg, Na, Al, Zn, Ca, Sr, and Ba. ¦ 3. The electro-thermochemical cycling system for production of ammonia according to claim 2, wherein said porous diffusion barrier comprises a material selected from the group consisting of alumina, magnesia, and steel. ¦ 4. The electro-thermochemical cycling system for production of ammonia according to claim 1, wherein said reaction chamber is divided into separate reaction chambers that include said reaction chamber containing said electrolyzed metal, said reaction chamber containing said metal-nitrogen compound, and said reaction chamber containing said ammonia. ¦ 5. The electro-thermochemical cycling system for production of ammonia according to claim 1, wherein said cathode comprises a material selected from the group consisting of steel, Ni, Cu, Ti, Mo, and graphite. ¦ 6. The electro-thermochemical cycling system for production of ammonia according to claim 1, wherein said anode comprises a material selected from the group consisting of steel, Ni, Pt, W, metal alloys, metal oxides, and graphite. ¦ 7. The electro-thermochemical cycling system for production of ammonia according to claim 1, wherein said metal compound comprises a molten metal compound and an additive for reducing the melting point of said molten metal compound mixture, reducing the melting point of said molten metal compound and dissolving said metal compound, or dissolving said metal compound contained in said reaction chamber. ¦ 8. The electro-thermochemical cycling system for production of ammonia according to claim 7, wherein said additive comprises LiCl, KCl, CsCl, RbCl, LiI or alkali earth metal compounds for decreased melting point and removing hydrogen, oxygen, or hydroxide sources from said cathode, or removing hydrogen, oxygen, or hydroxide sources from said cathode. ¦ 9. The electro-thermochemical cycling system for production of ammonia according to claim 1, wherein said atomic hydrogen is selected from the group consisting of water, ethanol, hydrogen, and HCl. ¦ 10. The electro-thermochemical cycling system for production of ammonia according to claim 1, wherein anode oxidation source is selected from the group consisting of OH, Cl, Br, I, and F. ¦ 11. The electro-thermochemical cycling system for production of ammonia according to claim 1, wherein said reaction chamber comprises a cylindrical reaction chamber that is divided into three sub-chambers, wherein said anode and said cathode are separated by said diffusion barrier, wherein said three sub-chambers rotate about a central axis of said cylindrical reaction chamber, wherein said ammonia output port is positioned on a sidewall of said cylindrical reaction chamber. | 1. An electro-thermochemical cycling system for producing ammonia, comprising: a) a reaction chamber comprising a metal compound input port, wherein a metal compound is input to said reaction chamber through said metal compound input port;b) an anode and a cathode comprising an ON electrical state and an OFF electrical state, wherein said anode is in contact with said metal compound for oxidation of anions;c) a reactive metal formed on said cathode when said anode and said cathode are in said ON electrical state, wherein said cathode is in contact with said metal compound to reduce metal ions of said metal compound to form said reactive metal on said cathode, wherein said anode and said cathode are separated by a porous diffusion barrier disposed in said reaction chamber, wherein said porous diffusion barrier separates anodic products from said cathode and said reactive metal;d) a voltage source, wherein said voltage source connects said cathode to said anode to establish said electrical ON state and said electrical OFF state;e) a nitrogen port to said reaction chamber containing said electrolyzed reactive metal, wherein nitrogen from said nitrogen port combines with said electrolyzed reactive metal to form a metal-nitrogen compound proximal to said nitrogen input;f) an atomic hydrogen port to said reaction chamber containing said metal-nitrogen compound, wherein atomic hydrogen from said atomic hydrogen port combines with said metal-nitrogen compound to form ammonia; andg) an ammonia output port from said reaction chamber containing said ammonia, wherein said metal compound input port is configured to input said metal compound to said reaction chamber according to a depletion rate of said metal compound in said reaction chamber. | CPC_C01C | 4919047002764
15/637547 | US | P | Process for producing ammonia synthesis gas | A process for producing ammonia synthesis gas from the reforming of hydrocarbons with steam in a primary reformer (1) equipped with a plurality of externally heated catalytic tubes and then together with air in a secondary reformer (2) is characterized in that the reaction of said hydrocarbons with said steam in said primary reformer (1) is performed at an operating pressure of more than 35 bar in the catalytic tubes, in that air is added to said secondary reformer in excess over the nitrogen amount required for ammonia synthesis and in that the excess of nitrogen is removed downstream the secondary reformer preferably by cryogenic separation or by molecular sieves of the TAS or PSA type. This process allows to obtain high synthesis gas production capacities and lower investment and energy costs. | 1. A process for producing ammonia synthesis gas, comprising the steps of: feeding a gas flow comprising hydrocarbons and a gas flow comprising steam to a primary reformer equipped with a plurality of externally heated catalytic tubes,reacting said hydrocarbons with said steam in the catalytic tubes of said primary reformer at an operating pressure of more than 35 bar in the catalytic tubes, obtaining a product gas,feeding said product gas and a flow of air to a secondary reformer in the absence of added hydrocarbons, said air being added in excess over the nitrogen amount required for ammonia synthesis for reforming all the hydrocarbons content of said product gas exiting the primary reformer,subjecting said product gas to reaction with said air and then to secondary reforming, obtaining a reformed gas comprising nitrogen in excess over the amount required for ammonia synthesis, hydrogen, carbon oxides and unreacted steam, andremoving carbon oxides and excess nitrogen from said reformed gas to obtain said synthesis gas,wherein the outlet temperature of said gas product from the tubes of the primary reformer does not exceed 750° C. so as to increase the lifetime of said tubes;wherein said step of removing carbon oxides and excess nitrogen from said reformed gas comprises the following operative stages:removing carbon monoxide from said reformed gas by catalytic conversion with unreacted steam into carbon dioxide and hydrogen,removing carbon dioxide by scrubbing said reformed gas with a solution or solvent after said step of carbon monoxide removal, so obtaining a reformed gas still including carbon oxides, andone of:removing said carbon oxides from said reformed gas containing them by catalytic conversion to methane, obtaining a reformed gas deprived of carbon oxides, and removing excess nitrogen from said reformed gas deprived of carbon oxides by cryogenic separation; andremoving said carbon oxides and said excess nitrogen by passing said reformed gas still including carbon oxides through a PSA or TSA molecular sieve. ¦ 2. The process according to claim 1, wherein said excess of air is comprised in the range of 15% to 100% over the air amount necessary to produce the nitrogen content required for ammonia synthesis. ¦ 3. The process according to claim 1, wherein said operating pressure in the catalytic tubes of the primary reformer is in the range of 40-100 bar. ¦ 4. The process according to claim 3, wherein said operating pressure in the catalytic tubes of the primary reformer is about 60 bar and wherein said outlet temperature is in the range of 650-750° C. ¦ 5. A process for producing ammonia from gas synthesis, comprising the steps of: feeding a gas flow comprising hydrocarbons and a gas flow comprising steam to a primary reformer equipped with a plurality of externally heated catalytic tubes,reacting said hydrocarbons with said steam in the catalytic tubes of said primary reformer at an operating pressure of more than 35 bar in the catalytic tubes, obtaining a product gas,feeding said product gas and a flow of air to a secondary reformer in the absence of added hydrocarbons, said air being added in excess over the nitrogen amount required in the final synthesis gas for ammonia synthesis for reforming all the hydrocarbons content of said product gas exiting the primary reformer,subjecting said product gas to reaction with said air and then to secondary reforming, obtaining a reformed gas comprising nitrogen in excess over the amount required for ammonia synthesis, hydrogen, carbon oxides and unreacted steam,removing carbon oxides excess nitrogen from said second reformed gas to obtain said synthesis gas, andfeeding said synthesis gas to a ammonia synthesis loop and reacting it under conditions effective to obtain ammonia,wherein the outlet temperature of said gas product from the tubes of the primary reformer does not exceed 750° C. ¦ 6. The process according to claim 5, wherein said step of removing carbon oxides and excess nitrogen from said reformed gas comprises the following operative stages: removing carbon monoxide from said reformed gas with unreacted steam by catalytic conversion into carbon dioxide and hydrogen,removing carbon dioxide by scrubbing said reformed gas with a solution or solvent after said step of carbon monoxide removal, so obtaining a reformed gas still including carbon oxides,removing said carbon oxides from said reformed gas containing them by catalytic conversion to methane, obtaining a reformed gas deprived of carbon oxides, andremoving excess nitrogen from said reformed gas deprived of carbon oxides by cryogenic separation. ¦ 7. The process according to claim 5, wherein said step of removing carbon oxides and said excess nitrogen from said reformed gas comprises the following operative stages: removing carbon monoxide from said reformed gas by catalytic conversion with some unreacted steam into carbon dioxide and hydrogen,removing carbon dioxide by scrubbing said reformed gas with a solution or solvent after said step of carbon monoxide removal, so obtaining a reformed gas still including carbon oxides,removing said carbon oxides and said excess nitrogen by passing said reformed gas still including carbon oxides through a PSA or TSA molecular sieve. ¦ 8. The process according to claim 2, wherein said excess of air is comprised in the range of 20% to 40% over the air amount necessary to produce the nitrogen content required for ammonia synthesis. ¦ 9. The process according to claim 3, wherein said operating pressure in the catalytic tubes of the primary reformer is in the range of 60-80 bar. | 1. A process for producing ammonia synthesis gas, comprising the steps of: feeding a gas flow comprising hydrocarbons and a gas flow comprising steam to a primary reformer equipped with a plurality of externally heated catalytic tubes,reacting said hydrocarbons with said steam in the catalytic tubes of said primary reformer at an operating pressure of more than 35 bar in the catalytic tubes, obtaining a product gas,feeding said product gas and a flow of air to a secondary reformer in the absence of added hydrocarbons, said air being added in excess over the nitrogen amount required for ammonia synthesis for reforming all the hydrocarbons content of said product gas exiting the primary reformer,subjecting said product gas to reaction with said air and then to secondary reforming, obtaining a reformed gas comprising nitrogen in excess over the amount required for ammonia synthesis, hydrogen, carbon oxides and unreacted steam, andremoving carbon oxides and excess nitrogen from said reformed gas to obtain said synthesis gas,wherein the outlet temperature of said gas product from the tubes of the primary reformer does not exceed 750° C. so as to increase the lifetime of said tubes;wherein said step of removing carbon oxides and excess nitrogen from said reformed gas comprises the following operative stages:removing carbon monoxide from said reformed gas by catalytic conversion with unreacted steam into carbon dioxide and hydrogen,removing carbon dioxide by scrubbing said reformed gas with a solution or solvent after said step of carbon monoxide removal, so obtaining a reformed gas still including carbon oxides, andone of:removing said carbon oxides from said reformed gas containing them by catalytic conversion to methane, obtaining a reformed gas deprived of carbon oxides, and removing excess nitrogen from said reformed gas deprived of carbon oxides by cryogenic separation; andremoving said carbon oxides and said excess nitrogen by passing said reformed gas still including carbon oxides through a PSA or TSA molecular sieve. | CPC_C01C | 4919045002728
16/240530 | US | P | Ammonia production plant | The ammonia production plant includes a feed gas compression section, a process air compression section, a syngas compression section and a refrigerant compression section. At least two of these compression sections are combined together forming a combined compression train driven by a single driver. | 1. An ammonia production plant, comprising: a feed gas compression section;a process air compression section;a syngas compression section; anda refrigerant compression section;wherein at least two of the compression sections are combined to form a combined compression train driven by a single driver. ¦ 2. The ammonia plant production of claim 1, wherein the single driver is a steam turbine. ¦ 3. The ammonia production plant of claim 1, wherein the single driver is a double-end driver comprising a first shaft end and a second shaft end on opposite sides of a driver casing, a first one of the at least two compression sections being drivingly coupled to the first shaft end and a second one of the at least two compression sections being drivingly coupled to the second shaft end. ¦ 4. The ammonia production plant of claim 1, wherein the combined compression train comprises the syngas compression section, and wherein the syngas compression section comprises two compressors arranged in series. ¦ 5. The ammonia production plant of claim 4, wherein the syngas compression section comprises a recycle impeller in an overhanging arrangement and an in-between-bearings, drive through compressor. ¦ 6. The ammonia production plant of claim 1, wherein the combined compression train comprises three of the feed gas compression section, process air compression section, syngas compression section, refrigerant compression section, driven into rotation by the single driver. ¦ 7. The ammonia production plant of claim 6, wherein the combined compression train comprises in combination: the refrigerant compression section, the feed gas compression section and the process air compression section. ¦ 8. The ammonia production plant of claim 6, wherein: a first of the compression sections of the combined compression train is drivingly coupled to a first shaft end of the single driver; a second of the compression sections of the combined compression train is drivingly coupled to a second shaft end of the single driver; a third of the compression sections of the combined compression train is drivingly coupled to the first compression section, the first compression section comprising a drive-through compressor. ¦ 9. The ammonia production plant of claim 1, wherein at least one of the compression sections of the combined compression train comprises an integrally geared compressor. ¦ 10. The ammonia production plant of claim 9, wherein at least one of the following compression sections included in the combined compression train comprises said integrally geared compressor: the refrigerant compression section;the feed gas compression section; andthe process air compression section. ¦ 11. The ammonia production plant of claim 9, wherein at least two of the compression sections of the combined compression train comprise a respective integrally geared compressor. ¦ 12. The ammonia production plant of claim 11, wherein the integrally geared compressors of the at least two compression sections are arranged at opposite sides of the single driver and are drivingly coupled to opposite first shaft end and second shaft end of the single driver. ¦ 13. The ammonia production plant of claim 11, wherein the combined compression train comprises at least the feed gas compression section and the refrigerant compression section, and wherein both the feed gas compression section and the refrigerant compression section comprise a respective integrally geared compressor. ¦ 14. The ammonia production plant of claim 11, wherein the combined compression train comprises at least the feed gas compression section and the process air compression section, and wherein both the feed gas compression section and the process air compression section comprise a respective integrally geared compressor. ¦ 15. The ammonia production plant of claim 11, wherein the combined compression train comprises at least the refrigerant compression section and the process air compression section, and wherein both the refrigerant compression section and the process air compression section comprise a respective integrally geared compressor. ¦ 16. An ammonia production plant, comprising: a feed gas compression section;a process air compression section;a syngas compression section; anda refrigerant compression section;wherein the refrigerant compression section comprises an integrally geared compressor. | 1. An ammonia production plant, comprising: a feed gas compression section;a process air compression section;a syngas compression section; anda refrigerant compression section;wherein at least two of the compression sections are combined to form a combined compression train driven by a single driver. | CPC_C01C | 4919044002636
15/541406 | US | P | Process for making ammonia | A process for production of ammonia includes: providing a reaction stream including carbon monoxide and hydrogen; passing the reaction stream and steam over a water gas shift catalyst in a catalytic shift reactor, forming a shifted gas mixture depleted in carbon monoxide and enriched in hydrogen; passing the shifted gas mixture with an oxygen-containing gas over a selective oxidation catalyst at ≥175° C., forming a selectively oxidized gas stream with a portion of the carbon monoxide converted to carbon dioxide; removing some of the carbon dioxide from the selectively oxidized gas stream in a carbon dioxide removal unit; passing the carbon dioxide depleted stream over a methanation catalyst in a methanator to form a methanated gas stream, optionally adjusting its hydrogen:nitrogen molar ratio to form an ammonia synthesis gas; and passing the ammonia synthesis gas over an ammonia synthesis catalyst in an ammonia converter to form ammonia. | 1. A process for producing ammonia, comprising the steps of: (a) passing a reaction stream comprising (i) carbon monoxide, (ii) hydrogen, and (iii) steam over a copper-based water gas shift catalyst in a catalytic shift reactor to form a shifted gas mixture containing methanol;(b) without steps of cooling to condense steam to water and separating the condensed water, passing the shifted gas mixture with an oxygen-containing gas over a selective oxidation catalyst at an inlet temperature in a range of from 175° C. to 250° C. to form a selectively oxidised gas stream;(c) removing at least a portion of the carbon dioxide and steam from the selectively oxidised gas stream in a carbon dioxide removal unit;(d) passing the carbon dioxide depleted stream over a methanation catalyst in a methanator to form a methanated gas stream, and(e) passing the methanated gas stream over an ammonia synthesis catalyst in an ammonia converter to form ammonia. ¦ 2. The process of claim 1, wherein the inlet temperature is in the range of from 180° C. to 220° C. ¦ 3. The process of claim 1, wherein step (b) is performed adiabatically in the range of from about 175° C. to about 350° C. ¦ 4. The process of claim 1, wherein step (b) is performed isothermally. ¦ 5. The process of claim 1, wherein step (b) is carried out at a pressure in the range of from 10 to 80 bar absolute. ¦ 6. The process of claim 1, wherein the selective oxidation catalyst is a supported platinum group metal catalyst. ¦ 7. The process of claim 6, wherein the selective oxidation catalyst comprises 1 to 5% wt platinum and 0.1 to 1.0% wt iron, expressed as Fe2O3. ¦ 8. The process of claim 1, wherein the selective oxidation and the catalytic water-gas shift catalysts are disposed within one vessel. ¦ 9. The process of claim 1, wherein the water gas shift catalyst is an alkali-promoted copper-zinc oxide alumina water gas shift catalyst. ¦ 10. The process of claim 1, wherein the reaction stream in step (a) is formed by pre-reforming and/or primary steam reforming, and secondary or autothermal reforming a hydrocarbon feedstock with oxygen, air or oxygen-enriched air. ¦ 11. The process of claim 1, wherein steam is added to the reaction stream before it is subjected to the catalytic water-gas shift conversion. ¦ 12. The process of claim 1, wherein the carbon dioxide removal unit is an absorption unit or a pressure swing adsorption unit. ¦ 13. The process of claim 1, wherein carbon dioxide removed in the carbon dioxide removal unit is reacted with product ammonia to form urea. ¦ 14. The process of claim 1, further comprising adjusting the hydrogen:nitrogen molar ratio of the methanated gas stream to form an ammonia synthesis gas and passing the ammonia synthesis gas over an ammonia synthesis catalyst in an ammonia converter to form the ammonia. | 1. A process for producing ammonia, comprising the steps of: (a) passing a reaction stream comprising (i) carbon monoxide, (ii) hydrogen, and (iii) steam over a copper-based water gas shift catalyst in a catalytic shift reactor to form a shifted gas mixture containing methanol;(b) without steps of cooling to condense steam to water and separating the condensed water, passing the shifted gas mixture with an oxygen-containing gas over a selective oxidation catalyst at an inlet temperature in a range of from 175° C. to 250° C. to form a selectively oxidised gas stream;(c) removing at least a portion of the carbon dioxide and steam from the selectively oxidised gas stream in a carbon dioxide removal unit;(d) passing the carbon dioxide depleted stream over a methanation catalyst in a methanator to form a methanated gas stream, and(e) passing the methanated gas stream over an ammonia synthesis catalyst in an ammonia converter to form ammonia. | CPC_C01C | 4919041002638
16/258311 | US | P | Systems and methods for ammonia recovery, acid gas separation, or combination thereof | The present invention relates to processes and systems for ammonia recovery and/or acid-gas separation. In some embodiments, a system for acid gas separation may be integrated with an ammonia abatement cycle employing a high temperature absorber. In some embodiments, a system for acid gas separation may employ a higher temperature absorber due to the lower energy consumption and cost of the integrated ammonia abatement cycle. Advantageously, heat may be recovered from the absorber to power at least a portion of any acid gas desorption in the process. Reverse osmosis or other membranes may be employed. | 1. A process for separating or recovering basic gases comprising: (a) absorbing ammonia from an ammonia containing gas stream into an ammonia-lean, an ammonia-ultra-lean, or ammonia-free solution, to form an ammonia-rich solution;(b) enriching said ammonia-rich solution with one or more acid gases to form an ammonia rich, acid gas rich solution; and(c) concentrating said ammonia rich, acid gas rich solution using one or more membranes to form a retentate and a permeate wherein said permeate is suitable for use as at least a portion of the ammonia-ultra-lean or ammonia-free solution in step (a);wherein one or more solutions comprise urea. ¦ 2. The process of claim 1 further comprising transferring said retentate to one or more further treatment steps. ¦ 3. The process of claim 1 wherein said ammonia containing gas stream comprises one or more other basic gases. ¦ 4. The process of claim 1 wherein the ammonia containing gas stream further comprises an acid gas. ¦ 5. The process of claim 1 further comprising absorbing an acid gas with the ammonia to form an acid gas rich, ammonia-rich solution. ¦ 6. The process of claim 5 wherein an acid gas is desorbed from said acid gas rich, ammonia-rich solution to form an acid gas lean, ammonia-rich solution and desorbed acid gas. ¦ 7. An integrated process for separating or recovering basic gases comprising: (1) a first cycle comprising: absorbing ammonia from an ammonia containing gas stream into an ammonia-lean solution, forming an ammonia-rich solution;enriching said ammonia rich solution with one or more acid gases;precipitating one or more ammonia-acid gas salts wherein said precipitating occurs during enriching, after enriching, or a combination thereof; andseparating at least a portion of said precipitate from any remaining liquid; and(2) a second cycle comprising: (a) absorbing ammonia from an ammonia containing gas stream into an ammonia-lean, an ammonia-ultra-lean, or ammonia-free solution, to form an ammonia-rich solution;(b) enriching said ammonia-rich solution with one or more acid gases to form an ammonia-rich, acid gas rich solution; and(c) concentrating said ammonia-rich, acid gas rich solution using one or more membranes to form a retentate and a permeate wherein said permeate is suitable for use as at least a portion of the ammonia-ultra-lean or ammonia-free solution in step (a) of the second cycle. ¦ 8. The process of claim 7 wherein the volume of permeate is greater than the volume of retentate. ¦ 9. The process of claim 7 wherein the volume ratio of permeate to retentate is greater than about 3:1. ¦ 10. The process of claim 7 which further comprises combining at least a portion of the remaining liquid in the first cycle with at least a portion of the retentate in the second cycle and concentrating the combination using one or more membranes to form a second retentate and a second permeate. ¦ 11. The process of claim 10 wherein the volume of the second permeate is less than the volume of the second retentate. ¦ 12. The process of claim 10 wherein the volume ratio of second retentate to second permeate is greater than about 2:1. ¦ 13. The process of claim 10 wherein said second retentate is suitable for use as the ammonia-lean solution in the first cycle. ¦ 14. The process of claim 10 wherein said second permeate is suitable for use as the ammonia-ultra-lean or ammonia-free solution in the second cycle. ¦ 15. The process of claim 10 which further comprises recycling at least a portion of said second permeate to be employed as at least a portion of the ammonia-ultra-lean or ammonia-free solution in the second cycle. ¦ 16. The process of claim 10 which further comprises recycling at least a portion of said second retentate to be employed as at least a portion of the ammonia-lean solution in the first cycle. ¦ 17. The process of claim 16 which further comprises mixing said second retentate with at least a portion of said ammonia-rich solution in the first cycle prior to or while employing said second retentate as said ammonia-lean solution in the first cycle. | 1. A process for separating or recovering basic gases comprising: (a) absorbing ammonia from an ammonia containing gas stream into an ammonia-lean, an ammonia-ultra-lean, or ammonia-free solution, to form an ammonia-rich solution;(b) enriching said ammonia-rich solution with one or more acid gases to form an ammonia rich, acid gas rich solution; and(c) concentrating said ammonia rich, acid gas rich solution using one or more membranes to form a retentate and a permeate wherein said permeate is suitable for use as at least a portion of the ammonia-ultra-lean or ammonia-free solution in step (a);wherein one or more solutions comprise urea. | CPC_C01C | 4919040002641
15/859160 | US | P | Surface-modified cyanide-based transition metal compounds | A system, method, and articles of manufacture for a surface-modified transition metal cyanide coordination compound (TMCCC) composition, an improved electrode including the composition, and a manufacturing method for the composition which may include multiple chelation species (Che_x). The composition, compound, device, and uses thereof according to AxMn(y-k)Mjk[Mnm(CN)(6-p-q)(NC)p(Che_I)rq]z. CHE_GROUP (Vac)(1-z).nH2O, wherein CHE_GROUP includes one or more chelation materials selected from the group consisting of (Che_I)rw, (Che_II)sv, and combinations thereof, and wherein 0<j≤4, 0≤k≤0.1, 0≤(p+q)≤6, 0<x≤4, 0<y≤1, 0<z≤1, 0<w≤0.2; −3≤r≤3; 0<v≤0.2; −3≤s≤3; and 0≤n≤6; wherein x+2(y−k)+jk+(m+(r+1)q−6)z+wr+vs=0. | 1. A method for manufacturing an environment-stabilized TMCCC material, comprising: a) synthesizing a particulated TMCCC material from a precursor salt, said precursor salt including a transition metal and a first chelation species (Che_I); and thereafterb) combining the particulated TMCCC material with a solution including a second chelation species (Che_II) to produce a stabilized TMCCC, said second chelation species including one or more chemical species selected from the group including a first material including said first chelation species, a second material excluding said first chelation species, and combinations thereof;wherein said stabilized TMCCC material includes:at least one composition represented by Formula II:AxMn(y-k)Mjk[Mnm(CN)(6-p-q)(NC)p(Che_I)rq]z. CHE_GROUP (Vac)(1-z).nH2O, wherein CHE_GROUP includes one or more chelation materials selected from the group consisting of (Che_I)rw, (Che_II)sv, and combinations thereof:wherein, in Formula II, each A is an independently selected alkali metal Li, Na, or K;and each dopant M may optionally be at least one independently selected alkaline earth metal Mg or Ca, post-transition metal Al, Ga, In, Sn, or Pb, or transition metal Sc, Ti, V, Cr, Fe, Co, Ni, Cu, Zn, Pd, Ag, or Cd having an average valence j; and Che represents an acid chelating agent which includes ligand binding atoms that form one or more covalent linkages with Mn or with Mn and M; andwherein 0<j≤4, 0≤k≤0.1, 0≤(p+q)≤6, 0<x≤4, 0<y≤1, 0<z≤1, 0<w≤0.2; −3≤r≤3; 0<v≤0.2; −3≤s≤3; and 0≤n≤6;wherein x+2(y−k)+jk+(m+(r+1)q−6)z+wr+vs=0; andwherein Formula II includes one or more Mn(CN)(6-p-q)(NC)p(Che_I)rq complexes each including an Mn atom, and wherein p is an average number of NC groups found in said one or more Mn(CN)(6-p-q)(NC)p(Che_I)rq complexes; and wherein q is an average number of Che_I groups found in said one or more Mn(CN)(6-p-q)(NC)p(Che_I)rq complexes; andwherein m is an average valence of said Mn atoms found in said one or more Mn(CN)(6-p-q)(NC)p(Che_I)rq complexes;wherein (Vac) identifies a Mn(CN)(6-p-q)(NC)p(Che_I)rq vacancy;wherein CN identifies a cyano group; andwherein NC identifies an isocyano group. ¦ 2. The method of claim 1 further comprising: c) isolating said stabilized TMCCC. ¦ 3. The method of claim 1 wherein one or both of said first chelation species and said second chelation species comprises an organic acid. ¦ 4. The method of claim 3 wherein said organic acid comprises a compound containing a carboxylate group. ¦ 5. The method of claim 4 wherein said compound comprises one or more of acetic acid, formic acid, oxalic acid, gluconic acid, succinic acid, lactic acid, citric acid, sodium glycinate, or sodium oxalate. ¦ 6. The method of claim 3 wherein said organic acid comprises a compound containing an acid of an amine. ¦ 7. The method of claim 6 wherein said compound comprises EDTA. ¦ 8. The method of claim 3 wherein said organic acid comprises a compound containing a phosphonic acid group. ¦ 9. The method of claim 8 wherein said compound comprises HEDP. ¦ 10. The method of claim 1 wherein one or both of said first chelation species and said second chelation species comprises one or more components selected from the group consisting of formic acid, acetic acid, gluconic acid, malic acid, citric acid, homo citric acid, succinic acid, lactic acid, malonic acid, aspartic acid, 3,4-dihydroxybenzoic acid, 2,3-dihydroxybenzoic acid, tartaric acid, salicylic acid, glutamic acid, oxalic acid, 2,3-Di mercapto-1-propane sulfonic acid, meso-2,3-di mercapto succinic acid, glycine, alanine, imino di acetic acid, EDTA (ethylene diamine tetra-acetic acid), EGTA ethylene glycol-bis(2-amino ethyl ether)-N,N,N′,N′-tetra acetic acid), EDDS (ethylene di amine-N,N′-di succinic acid), NTA (nitrilo-tri-acetic acid), DTPA (diethyl triamine penta-acetic acid), PDTA (1,3-propylene diamine penta-acetic acid), MGDA (methyl glycine diacetic acid), β-ADA (β-alanine diacetic acid), HEIDA (N-(2-hydroxyethyl)imino diacetic acid), DHEG (N,N-bis(2-hydroxyethyl)glycine), HEDTA (hydroxy ethyl-ethylene diamine tri-acetic acid), quadrol (N,N,N′,N′-tetrakis-2-hydroxyisopropyl-ethylendiamine), DTPMP (diethylene triaminopenta (methylene phosphonic acid)), EDTMP (ethylene diaminotetra(methylene phosphonic acid)), HDTMP (hexamethylene diaminotetra (methylene phosphonic acid)), ATMP (aminotrimethylene phosphonic acid), HEDP (hydroxyethane dimethylene phosphonic acid) and PBTC (2-butane phosphate 1,2,4-tricarboxylic acid), phosphoric acid, pyrophosphoric acid, and combinations thereof. ¦ 11. A material, comprising: at least one composition represented by Formula II:AxMn(y-k)Mjk[Mnm(CN)(6-p-q)(NC)p(Che_I)rq]z. CHE_GROUP (Vac)(1-z).nH2O, wherein CHE_GROUP includes one or more chelation materials selected from the group consisting of (Che_I)rw, (Che_II)sv, and combinations thereof:wherein, in Formula II, each A is an independently selected alkali metal Li, Na, or K;and each dopant M may optionally be at least one independently selected alkaline earth metal Mg or Ca, post-transition metal Al, Ga, In, Sn, or Pb, or transition metal Sc, Ti, V, Cr, Fe, Co, Ni, Cu, Zn, Pd, Ag, or Cd having an average valence j; and Che represents an acid chelating agent which includes ligand binding atoms that form one or more covalent linkages with Mn or with Mn and M; andwherein 0<j≤4, 0≤k≤0.1, 0≤(p+q)≤6, 0<x≤4, 0<y≤1, 0<z≤1, 0<w≤0.2; −3≤r≤3; 0<v≤0.2; −3≤s≤3; and 0≤n≤6;wherein x+2(y−k)+jk+(m+(r+1)q−6)z+wr+vs=0; andwherein Formula II includes one or more Mn(CN)(6-p-q)(NC)p(Che_I)rq complexes each including an Mn atom, and wherein p is an average number of NC groups found in said one or more Mn(CN)(6-p-q)(NC)p(Che_I)rq complexes; and wherein q is an average number of Che_I groups found in said one or more Mn(CN)(6-p-q)(NC)p(Che_I)rq complexes; andwherein m is an average valence of said Mn atoms found in said one or more Mn(CN)(6-p-q)(NC)p(Che_I)rq complexes;wherein (Vac) identifies a Mn(CN)(6-p-q)(NC)p(Che_I)rq vacancy;wherein CN identifies a cyano group; andwherein NC identifies an isocyano group. ¦ 12. The material of claim 11 wherein one or both of said first chelation species and said second chelation species comprises an organic acid. ¦ 13. The material of claim 12 wherein said organic acid comprises a compound containing a carboxylate group. ¦ 14. The material of claim 13 wherein said compound comprises one or more of acetic acid, formic acid, oxalic acid, gluconic acid, succinic acid, lactic acid, citric acid, sodium glycinate, or sodium oxalate. ¦ 15. The material of claim 11 wherein said organic acid comprises a compound containing an acid of an amine. ¦ 16. The material of claim 15 wherein said compound comprises EDTA. ¦ 17. The material of claim 11 wherein said organic acid comprises a compound containing a phosphonic acid group. ¦ 18. The material of claim 17 wherein said compound comprises HEDP. ¦ 19. An electrode, comprising: a current collector having a surface; anda composite coupled to said surface, said composite including an electrochemically active material having a composition, a binder, and an electrically conductive material, wherein said composition comprises at least one composition represented by Formula II:AxMn(y-k)Mjk[Me(CN)(6-p-q)(NC)p(Che_I)rq]. CHE_GROUP (Vac)(1-z).nH2O, wherein CHE_GROUP includes one or more chelation materials selected from the group consisting of (Che_I)rw, (Che_II)sv, and combinations thereof:wherein, in Formula II, each A is an independently selected alkali metal Li, Na, or K;and each dopant M may optionally be at least one independently selected alkaline earth metal Mg or Ca, post-transition metal Al, Ga, In, Sn, or Pb, or transition metal Sc, Ti, V, Cr, Fe, Co, Ni, Cu, Zn, Pd, Ag, or Cd having an average valence j; and Che represents an acid chelating agent which includes ligand binding atoms that form one or more covalent linkages with Mn or with Mn and M; andwherein 0<j≤4, 0≤k≤0.1, 0≤(p+q)≤6, 0<x≤4, 0<y≤1, 0<z≤1, 0<w≤0.2; −3≤r≤3; 0<v≤0.2; −3≤s≤3; and 0≤n≤6;wherein x+2(y−k)+jk+(m+(r+1)q−6)z+wr+vs=0; andwherein Formula II includes one or more Mn(CN)(6-p-q)(NC)p(Che_I)rq complexes each including an Mn atom, and wherein p is an average number of NC groups found in said one or more Mn(CN)(6-p-q)(NC)p(Che_I)rq complexes; and wherein q is an average number of Che_I groups found in said one or more Mn(CN)(6-p-q)(NC)p(Che_I)rq complexes; andwherein m is an average valence of said Mn atoms found in said one or more Mn(CN)(6-p-q)(NC)p(Che_I)rq complexes;wherein (Vac) identifies a Mn(CN)(6-p-q)(NC)p(Che_I)rq vacancy;wherein CN identifies a cyano group; andwherein NC identifies an isocyano group. ¦ 20. The electrode of claim 18 wherein one or both of said first chelation species and said second chelation species comprises an organic acid. | 1. A method for manufacturing an environment-stabilized TMCCC material, comprising: a) synthesizing a particulated TMCCC material from a precursor salt, said precursor salt including a transition metal and a first chelation species (Che_I); and thereafterb) combining the particulated TMCCC material with a solution including a second chelation species (Che_II) to produce a stabilized TMCCC, said second chelation species including one or more chemical species selected from the group including a first material including said first chelation species, a second material excluding said first chelation species, and combinations thereof;wherein said stabilized TMCCC material includes:at least one composition represented by Formula II:AxMn(y-k)Mjk[Mnm(CN)(6-p-q)(NC)p(Che_I)rq]z. CHE_GROUP (Vac)(1-z).nH2O, wherein CHE_GROUP includes one or more chelation materials selected from the group consisting of (Che_I)rw, (Che_II)sv, and combinations thereof:wherein, in Formula II, each A is an independently selected alkali metal Li, Na, or K;and each dopant M may optionally be at least one independently selected alkaline earth metal Mg or Ca, post-transition metal Al, Ga, In, Sn, or Pb, or transition metal Sc, Ti, V, Cr, Fe, Co, Ni, Cu, Zn, Pd, Ag, or Cd having an average valence j; and Che represents an acid chelating agent which includes ligand binding atoms that form one or more covalent linkages with Mn or with Mn and M; andwherein 0<j≤4, 0≤k≤0.1, 0≤(p+q)≤6, 0<x≤4, 0<y≤1, 0<z≤1, 0<w≤0.2; −3≤r≤3; 0<v≤0.2; −3≤s≤3; and 0≤n≤6;wherein x+2(y−k)+jk+(m+(r+1)q−6)z+wr+vs=0; andwherein Formula II includes one or more Mn(CN)(6-p-q)(NC)p(Che_I)rq complexes each including an Mn atom, and wherein p is an average number of NC groups found in said one or more Mn(CN)(6-p-q)(NC)p(Che_I)rq complexes; and wherein q is an average number of Che_I groups found in said one or more Mn(CN)(6-p-q)(NC)p(Che_I)rq complexes; andwherein m is an average valence of said Mn atoms found in said one or more Mn(CN)(6-p-q)(NC)p(Che_I)rq complexes;wherein (Vac) identifies a Mn(CN)(6-p-q)(NC)p(Che_I)rq vacancy;wherein CN identifies a cyano group; andwherein NC identifies an isocyano group. | CPC_C01C | 4919038002602
15/776721 | US | P | Synthesis of ammonia | An ammonia synthesis apparatus has a piston arranged to reciprocate within a cylinder, a piston rod arranged to drive the piston in a reciprocal motion within the cylinder, an inlet valve linking a supply of nitrogen and hydrogen to the interior of the cylinder; an outlet valve allowing exhaust of ammonia from the cylinder, and a drive mechanism providing drive to the piston rod. | 1. Ammonia synthesis apparatus comprising a piston arranged to reciprocate within a cylinder, a piston rod arranged to drive the piston in a reciprocal motion within the cylinder; an inlet valve linking a supply of nitrogen and hydrogen to the interior of the cylinder; an outlet valve allowing exhaust of ammonia from the cylinder, and a drive mechanism providing drive to the piston rod, wherein the drive mechanism comprises a linear electric motor under control of a controller. ¦ 2. Ammonia synthesis apparatus according to claim 1, further comprising a porous catalyst within the cylinder. ¦ 3. Ammonia synthesis apparatus according to claim 2 wherein the porous catalyst comprises iron or rhodium. ¦ 4. Ammonia synthesis apparatus according to claim 1 comprising a further piston arranged to reciprocate within a further cylinder, a further piston rod arranged to drive the further piston in a reciprocal motion within the further cylinder; a further inlet valve linking a supply of nitrogen and hydrogen to the interior of the further cylinder; and a further outlet valve allowing exhaust of gas from the cylinder, wherein the further piston rod (6) is arranged to be driven by the drive mechanism. ¦ 5. Ammonia synthesis apparatus according to claim 4, wherein a porous catalyst is provided within the further cylinder. ¦ 6. Ammonia synthesis apparatus according to claim 5 wherein the porous catalyst within the further cylinder comprises iron or rhodium. ¦ 7. Ammonia synthesis apparatus according to claim 1, further comprising a storage arrangement connected to receive the ammonia exhausted from the outlet valve. ¦ 8. An energy storage apparatus comprising: an ammonia synthesizing apparatus comprising a piston arranged to reciprocate within a cylinder, a piston rod arranged to drive the piston in a reciprocal motion within the cylinder, an inlet valve linking a supply of nitrogen and hydrogen to the interior of the cylinder: an outlet valve allowing exhaust of ammonia from the cylinder, and a drive mechanism providing drive to the piston rod, wherein the drive mechanism comprises a linear electric motor under control of a controller;an electrical generator that supplies power to the ammonia synthesizing apparatus; anda storage arrangement connected to receive ammonia from the ammonia synthesizing apparatus. ¦ 9. A method for the synthesis of ammonia comprising the steps of: introducing a mixture of hydrogen and nitrogen into a piston cylinder;compressing the mixture by operation of a drive mechanism arranged to drive a piston in a reciprocal motion within the piston cylinder, thereby heating the mixture to cause synthesis of ammonia from the mixture; andremoving synthesized ammonia from the piston cylinder, wherein the drive mechanism comprises a linear electric motor under control of a controller. ¦ 10. A method according to claim 9, wherein a catalyst comprising iron or rhodium is provided within the cylinder. ¦ 11. A method according to claim 9 wherein the mixture of hydrogen and nitrogen comprises hydrogen and nitrogen in stoichiometric ratio for synthesis of ammonia. ¦ 12. A method according to claim 9 further comprising the step of storing the synthesized ammonia. ¦ 13. A method according to claim 9 further comprising the step of liquefaction of the ammonia. ¦ 14. A method of energy storage comprising the steps of: generating electricity; andusing the generated electricity to operate an ammonia synthesizing apparatus comprising a piston arranged to reciprocate within a cylinder, a piston rod arranged to drive the piston in a reciprocal motion within the cylinder; an inlet valve linking a supply of nitrogen and hydrogen to the interior of the cylinder: an outlet valve allowing exhaust of ammonia from the cylinder, and a drive mechanism providing drive to the piston rod, wherein the drive mechanism comprises a linear electric motor under control of a controller by introducing a mixture of hydrogen and nitrogen into the piston cylinder, compressing the mixture by operation of the drive mechanism arranged to drive piston in reciprocal motion within the cylinder, thereby heating the mixture to cause synthesis of ammonia from the mixture, and removing synthesized ammonia from the cylinder. ¦ 15. A method for energy storage according to claim 14 further comprising a step of combusting of the synthesized ammonia for energy generation. | 1. Ammonia synthesis apparatus comprising a piston arranged to reciprocate within a cylinder, a piston rod arranged to drive the piston in a reciprocal motion within the cylinder; an inlet valve linking a supply of nitrogen and hydrogen to the interior of the cylinder; an outlet valve allowing exhaust of ammonia from the cylinder, and a drive mechanism providing drive to the piston rod, wherein the drive mechanism comprises a linear electric motor under control of a controller. | CPC_C01C | 4919036002707
15/741438 | US | P | Method for revamping an ammonia converter | Method for revamping a multi-bed ammonia converter, wherein said converter comprises a plurality of adiabatic catalytic beds including a first catalytic bed and one or more further catalytic bed(s), said catalytic beds being arranged in series so that the effluent of a bed is further reacted in the subsequent bed; at least a first inter-bed heat exchanger arranged between said first catalytic bed and a second catalytic bed to cool the effluent of said first bed before admission into said second bed, and optionally further inter-bed heat exchanger(s) arranged between consecutive beds; said method involves the conversion of said first catalytic bed into an isothermal catalytic bed. | 1. A method for revamping a multi-bed ammonia converter, wherein said converter comprises: a plurality of adiabatic catalytic beds including a first catalytic bed and one or more further catalytic bed(s) , said catalytic beds being arranged in series so that the effluent of a bed is further reacted in the subsequent bed;at least a first inter-bed heat exchanger arranged between said first catalytic bed and a second catalytic bed to cool the effluent of said first bed before admission into said second bed, and optionally further inter-bed heat exchanger(s) arranged between consecutive beds;wherein said first catalytic bed is converted into an isothermal catalytic bed. ¦ 2. The method according to claim 1, wherein said first catalytic bed is converted to isothermal by adding a heat exchanger immersed in the catalyst of said first catalytic bed. ¦ 3. The method according to claim 1, wherein said first catalytic bed is replaced with a new catalytic bed containing a heat exchanger immersed in the catalyst. ¦ 4. The method according to claim 1, further comprising: replacing said first inter-bed heat exchanger with a new heat exchanger smaller than the previous one, wherein the smaller size of the new heat exchanger clears a volume inside the converter, andat least part of said volume is used to accommodate an additional amount of catalyst. ¦ 5. The method according to claim 4, wherein said volume is used to increase the size of said first catalytic bed. ¦ 6. The method according to claim 5, further comprising replacing said first catalytic bed with a larger one. ¦ 7. The method according to claim 5, wherein said first catalytic bed is annular and the first inter-bed heat exchanger is coaxial and inner to said bed, the new first inter-bed heat exchanger being smaller in diameter than the previous one, so that an additional volume is available to said first catalytic bed. ¦ 8. The method according to claim 1, wherein a plurality of heat exchange plates immersed in the catalyst are used to provide isothermal operation of said first catalytic bed. ¦ 9. The method according to claim 8, wherein said first bed is annular and the heat exchange plates are radially arranged. ¦ 10. The method according to claim 1, wherein the ammonia converter comprises three catalytic beds in series; a first interbed exchanger between the first bed and second bed;a second interbed exchanger between the second bed and third bed, and a bottom heat exchanger after the third bed. ¦ 11. A multi-bed ammonia converter comprising a plurality of catalytic beds including a first catalytic bed and one or more further catalytic bed(s), said catalytic beds being arranged in series so that the effluent of a bed is further reacted in the subsequent bed, and also comprising a plurality of inter-bed heat exchangers arranged to cool the effluent of each bed before admission to a subsequent bed, wherein said plurality of catalytic beds includes a first catalytic bed which comprises a heat exchanger immersed in the catalyst to operate in isothermal condition, and one or more subsequent beds which are adiabatic. | 1. A method for revamping a multi-bed ammonia converter, wherein said converter comprises: a plurality of adiabatic catalytic beds including a first catalytic bed and one or more further catalytic bed(s) , said catalytic beds being arranged in series so that the effluent of a bed is further reacted in the subsequent bed;at least a first inter-bed heat exchanger arranged between said first catalytic bed and a second catalytic bed to cool the effluent of said first bed before admission into said second bed, and optionally further inter-bed heat exchanger(s) arranged between consecutive beds;wherein said first catalytic bed is converted into an isothermal catalytic bed. | CPC_C01C | 4919027002524
14/783595 | US | P | Ammonia storage structure and associated systems | The disclosure relates to an ammonia storage structure in particular for the selective catalytic reduction of nitrogen oxides in the exhaust gases of combustion vehicles, where the structure includes at least one element for storing a gas such as ammonia, in the form of a porous matrix, with which an irrigating device the storage element are associated. The disclosure also relates to an ammonia storage and removal system of a vehicle that includes a storage chamber receiving such a storage structure, a selective catalytic reduction system for internal combustion engine exhaust gases, including such an ammonia storage system and to a module for feeding ammonia into the exhaust gases, and, finally, to a monolithic porous matrix for storing a gas, where the matrix contains the irrigation device in the interior thereof, in order to promote the sorption/desorption of the gas in the matrix. | 1. A storage structure comprising at least one storage element of a gas in the form of a porous matrix, to which an irrigation network of the storage element is associated, i) wherein the irrigation network comprises a main channel extending along an axis of a container receiving a stack of wafers held in position by a wall of the container, the wafer comprising storage elements alternating with intercalary elements, the intercalary elements comprising a star-shaped network of irrigation channels starting from a central opening taking part in the main channel, so that the intercalary elements form a secondary irrigation network starting from the main channel, to facilitate circulation of gas towards and from the storage elements, orii) wherein the irrigation network comprise a film located inside the storage structure and formed of two flexible porous membranes being deformable such that they are able to draw away from and draw close to each other within the limits of the deformability allowed by the storage structure,wherein the space between the two membranes communicates with a main channel to input and output the gas to be stored, wherein,depending on the pressure values prevailing inside and outside the membrane respectively, the film assumes different states in which the membranes are drawn away from each other to a greater or lesser extent,when the storage matrix is heated to deliver gas, the gas enters the space increasing the pressure therein, the membranes then drawing away from each other to facilitate the circulation of gas towards the main channel,when filling, the gas pressure applied to the main channel causes the membranes to draw away from one another to facilitate irrigation of the gas towards the core of the storage matrix. ¦ 2. The structure according to claim 1, wherein at least part of the irrigation network is arranged inside the storage element. ¦ 3. The structure according to claim 1, wherein at least part of the irrigation network is arranged inside an irrigation element adjacent the storage element. ¦ 4. The structure according to claim 1, wherein the irrigation network comprises one or more channels essentially devoid of porous material. ¦ 5. The structure according to claim 4, wherein the channels comprise tubes having a wall provided with orifices and wherein the channels comprise tubes having a porous wall. ¦ 6. The structure according to claim 1, wherein the irrigation network comprises one or more channels formed in a porous matrix and defined by regions of the porous matrix having greater porosity than the remainder of the matrix. ¦ 7. The structure according to claim 6, wherein the porous matrix in which the channel(s) are formed is the matrix of the storage element, and wherein the porous matrix in which the channel(s) are formed is the matrix of an intercalary element between two storage elements. ¦ 8. The structure according to claim 6, wherein the porous matrix in which the channel(s) are formed is rigid, or wherein the porous matrix in which the channel(s) are formed is in powder form. ¦ 9. The structure according to claim 1, wherein the irrigation network comprises at least two channels according to a ramified arrangement. ¦ 10. The structure according to claim 1, wherein the irrigation network comprises a film formed by two porous membranes and delimiting a space therebetween. ¦ 11. The structure according to claim 1, wherein the irrigation network comprises at least one flexible membrane forming a flexible duct. ¦ 12. The structure according to claim 1, wherein the irrigation network comprises two plates provided with orifices and spaced apart, intercalated between two gas storage elements. ¦ 13. The storage structure of claim 12, wherein the two plates delimit an intercalary space free of solid material, each plate being provided with a series of holes ensuring communication between the space and the porous storage matrix formed by the storage elements. ¦ 14. The storage structure of claim 13, wherein the plates are held in position by crimping on a duct forming a main channel. ¦ 15. The structure according to claim 1, wherein the irrigation network extends from a main channel passing through the gas storage element(s). ¦ 16. A construction module of the structure according to claim 1, the module comprising the irrigation network configured to be connected to the irrigation network of at least one other module to form the storage structure. ¦ 17. A storage and delivery system for vehicles, comprising the at least one storage element which comprises the storage structure according to claim 1. ¦ 18. A selective catalytic reduction system for the exhaust gases of an internal combustion engine, wherein it comprises the ammonia storage system according to claim 17 and an injection module to inject the ammonia into the exhaust gases. ¦ 19. The storage structure according to claim 1, for selective catalytic reduction of nitrogen oxides in exhaust gases of combustion structure vehicles. ¦ 20. The storage structure of claim 1, wherein the gas is ammonia gas. ¦ 21. The storage structure according to claim 1, wherein at least part of the irrigation network is arranged inside an irrigation element adjacent the storage element. ¦ 22. The storage structure of claim 1, wherein the irrigation network comprises a series of ducts and cross-shaped junction elements, so that the ducts cross over one another at the cross-shaped junction elements. ¦ 23. The storage structure of claim 1, wherein the irrigation channels are connected to other channels via cross-shaped connection elements. ¦ 24. The storage structure of claim 1, wherein the storage structure comprises a stack of gas storage elements, wherein the gas storage elements are directly separated by films with intercalary membranes, each film comprising two porous membranes freely movable in relation to one another within the limits allowed by the over and underlying storage elements, an inner space thus formed communicating with a main channel for the input and output of gas. ¦ 25. The storage structure of claim 1, wherein the irrigation network comprises at least one flexible, porous membrane located inside the storage structure, the flexible membrane forming a flexible duct, the flexible membrane delimiting an inner space forming a channel, the flexible membrane having a cylindrical shape, wherein the flexible membrane is deformable along its longitudinal and/or radial dimension that can be increased or decreased by the volume of the inner space within the limits of deformability allowed by the storage structure. ¦ 26. The structure of claim 25, wherein the flexible membrane comprises a thin metal felt or woven material, having a mesh size allowing the passing of gas and being sufficiently narrow to prevent the passing of a powder particle used to form the storage material of the storage structure. ¦ 27. The storage structure of claim 1, wherein said structure is in the form of juxtaposed modules stacked edge to edge, each module comprising an irrigation network configured to be connected to an irrigation network of at least one other module so as to form a storage structure, the irrigation network of each module securing the module to at least one other module. ¦ 28. A method for manufacturing a module comprising: compressing a powder inside a mould, to form a coherent block; and forming a network of irrigation channels inside the coherent block to obtain the module, the module comprising at least one storage element of a gas in the form of a porous matrix,i) wherein the network of irrigation channels comprises a main channel extending along an axis of a container receiving a stack of wafers held in position by a wall of the container, the wafer comprising storage elements alternating with intercalary elements, the intercalary elements comprising a star-shaped network of irrigation channels starting from a central opening taking part in the main channel, so that the intercalary elements form a secondary irrigation network starting from the main channel, to facilitate circulation of gas towards and from the storage elements, orii) wherein the network of irrigation channels comprises a film located inside the module and formed of two flexible porous membranes being deformable such that they are able to draw away from and draw close to each other within the limits of the deformability allowed by the module,wherein the space between the two membranes communicates with a main channel to input and output the gas to be stored, wherein,depending on the pressure values prevailing inside and outside the membrane respectively, the film assumes different states in which the membranes are drawn away from each other to a greater or lesser extent,when the storage matrix is heated to deliver gas, the gas enters the space increasing the pressure therein, the membranes then drawing away from each other to facilitate the circulation of gas towards the main channel,when filling, the gas pressure applied to the main channel causes the membranes to draw away from one another to facilitate irrigation of the gas towards the core of the storage matrix. ¦ 29. A monolithic porous matrix to store gas including irrigation means to promote the sorption/desorption of the gas within the matrix, wherein said porous matrix includes at least one storage element of a gas in the form of said porous matrix i) wherein the irrigation means comprises a main channel extending along an axis of a container receiving a stack of wafers held in position by a wall of the container, the wafer comprising storage elements alternating with intercalary elements, the intercalary elements comprising a star-shaped network of irrigation channels starting from a central opening taking part in the main channel, so that the intercalary elements form a secondary irrigation network starting from the main channel, to facilitate circulation of gas towards and from the storage elements, orii) wherein the irrigation means comprise a film located inside the porous matrix and formed of two flexible porous membranes being deformable such that they are able to draw away from and draw close to each other within the limits of the deformability allowed by the porous matrix,wherein the space between the two membranes communicates with a main channel to input and output the gas to be stored, wherein,depending on the pressure values prevailing inside and outside the membrane respectively, the film assumes different states in which the membranes are drawn away from each other to a greater or lesser extent,when the storage matrix is heated to deliver gas, the gas enters the space increasing the pressure therein, the membranes then drawing away from each other to facilitate the circulation of gas towards the main channel,when filling, the gas pressure applied to the main channel causes the membranes to draw away from one another to facilitate irrigation of the gas towards the core of the storage matrix. | 1. A storage structure comprising at least one storage element of a gas in the form of a porous matrix, to which an irrigation network of the storage element is associated, i) wherein the irrigation network comprises a main channel extending along an axis of a container receiving a stack of wafers held in position by a wall of the container, the wafer comprising storage elements alternating with intercalary elements, the intercalary elements comprising a star-shaped network of irrigation channels starting from a central opening taking part in the main channel, so that the intercalary elements form a secondary irrigation network starting from the main channel, to facilitate circulation of gas towards and from the storage elements, orii) wherein the irrigation network comprise a film located inside the storage structure and formed of two flexible porous membranes being deformable such that they are able to draw away from and draw close to each other within the limits of the deformability allowed by the storage structure,wherein the space between the two membranes communicates with a main channel to input and output the gas to be stored, wherein,depending on the pressure values prevailing inside and outside the membrane respectively, the film assumes different states in which the membranes are drawn away from each other to a greater or lesser extent,when the storage matrix is heated to deliver gas, the gas enters the space increasing the pressure therein, the membranes then drawing away from each other to facilitate the circulation of gas towards the main channel,when filling, the gas pressure applied to the main channel causes the membranes to draw away from one another to facilitate irrigation of the gas towards the core of the storage matrix. | CPC_C01C | 4919026002434
16/099893 | US | P | Axial-radial flow converter | In a cooled axial/radial flow converter, in which process gas passes from an outer annulus via a catalyst bed to an inner center tube, the catalyst bed is divided into identical modules stacked on top of each other. The process gas reaches the catalyst through openings facing the outer annulus, passes axially down the catalyst bed of each module, leaves the module through collectors in the bottom thereof, and flows to the center tube. The catalyst bed is cooled by cooling panels, in which the process gas is pre-heated to the reaction temperature, while at the same time the heat of reaction is partly removed from the catalyst bed. The converter is especially suitable as ammonia converter. | 1. A cooled axial/radial flow converter, in which process gas passes from an outer annulus via a catalyst bed to an inner centre tube, wherein the catalyst bed is divided into a number of identical modules stacked on top of each other,the feed flow of process gas reaches the catalyst through openings facing the outer annulus, passes axially down the catalyst bed of each module, leaves the module through collectors in the bottom thereof, and flows to the centre tube, andthe catalyst bed is cooled by cooling panels, in which the process gas is pre-heated to the reaction temperature, while at the same time the heat of reaction is partly removed from the catalyst bed. ¦ 2. Converter according to claim 1, which is used as an ammonia converter. ¦ 3. Converter according to claim 1, wherein the module is an axial flow canister comprising a number of small exchanger plates and a number of main exchanger plates. ¦ 4. Converter according to claim 3, wherein cooling of the catalyst is achieved by insertion of vertical cooling plates installed radially in each canister. | 1. A cooled axial/radial flow converter, in which process gas passes from an outer annulus via a catalyst bed to an inner centre tube, wherein the catalyst bed is divided into a number of identical modules stacked on top of each other,the feed flow of process gas reaches the catalyst through openings facing the outer annulus, passes axially down the catalyst bed of each module, leaves the module through collectors in the bottom thereof, and flows to the centre tube, andthe catalyst bed is cooled by cooling panels, in which the process gas is pre-heated to the reaction temperature, while at the same time the heat of reaction is partly removed from the catalyst bed. | CPC_C01C | 4919026002435
15/532877 | US | P | Composite, method for producing composite, ammonia synthesis catalyst, and ammonia synthesis method | An ammonia synthesis catalyst having high activity is obtained by having a two-dimensional electride compound having a lamellar crystal structure such as Ca2N support a transition metal. However, since the two-dimensional electride compound is unstable, the stability of the catalyst is low. In addition, in cases where a two-dimensional electride compound is used as a catalyst support, it is difficult to shape the catalyst depending on reactions since the two-dimensional electride compound has poor processability. A composite which includes a transition metal, a support and a metal amide compound, wherein the support is a metal oxide or a carbonaceous support; and the metal amide compound is a metal amide compound represented by general formula (1). M(NH2)x (1) (In general formula (1), M represents at least one metal atom selected from the group consisting of Li, Na, K, Be, Mg, Ca, Sr, Ba and Eu; and x represents the valence of M.). | 1. A composite, comprising Ru, a support, and a metal amide compound, wherein: the support is at least one metal oxide selected from the group consisting of ZrO2, TiO2, CeO2, and MgO; andthe metal amide compound is Ca(NH2)2. ¦ 2. The composite according to claim 1, wherein the composite has a BET specific surface area of 10 m2/g or more. ¦ 3. A supported metal catalyst, comprising the composite according to claim 1. ¦ 4. An ammonia synthesis catalyst, comprising the composite according to claim 1. ¦ 5. A method of producing a composite comprising a transition metal, a support, and a metal amide compound, wherein: the support is a metal oxide or a carbonaceous support;the metal amide compound is a compound represented by formula (1): M(NH2)x (1);whereinM represents at least one metal atom selected from the group consisting of Li, Na, K, Be, Mg, Ca, Sr, Ba and Eu; andx represents the valence of M,the method of producing the composite comprising:mixing a metal atom source comprising the metal atom M, the support, and liquid ammonia;reacting the metal atom source with the liquid ammonia to form a metal amide-supporting support comprising the metal amide compound on the support; andsupporting the transition metal on the metal amide-supporting support. ¦ 6. The method of producing a composite according to claim 5, wherein the supporting of the transition metal on the metal amide-supporting support comprises: supporting a transition metal raw material on the metal amide-supporting support; anddepositing the transition metal by thermally decomposing the transition metal raw material. ¦ 7. A method of synthesizing ammonia, the method comprising contacting a gas comprising nitrogen and a gas comprising hydrogen with the ammonia synthesis catalyst according to claim 4 to synthesize ammonia. ¦ 8. The method for synthesizing ammonia according to claim 7, wherein a temperature at which the ammonia synthesis catalyst is brought into contact with the ammonia synthesis catalyst is 100° C. or more and 600° C. or less. ¦ 9. The method for synthesizing ammonia according to claim 7, wherein the pressure when contacting the ammonia synthesis catalyst is from 10 kPa to 20 MPa. ¦ 10. A method of producing the composite according to claim 7, comprising: mixing a metal atom source comprising Ca, the support, and liquid ammonia;reacting the metal atom source with the liquid ammonia to form metal amide-supporting support comprising the metal amide compound on the support; andsupporting Ru on the metal amide-supporting support. ¦ 11. The composite according to claim 1, wherein the at least one metal oxide selected from the group consisting of ZrO2, TiO2, and CeO2. | 1. A composite, comprising Ru, a support, and a metal amide compound, wherein: the support is at least one metal oxide selected from the group consisting of ZrO2, TiO2, CeO2, and MgO; andthe metal amide compound is Ca(NH2)2. | CPC_C01C | 4919025001838
15/528708 | US | P | Method and plant for producing urea-ammonium nitrate (UAN) | The invention provides a method and a plant for producing urea ammonium nitrate (UAN). The method involves the use of a condensation section, optionally in combination with a medium pressure decomposition section, between the dissociation and neutralization sections. The invention further provides a method of modifying an existing UAN plant. The advantages of the process of the invention are that the emission of CO2 can be reduced, the plant capacity can be increased and the high capital expenditure needed for CO2 compression equipment is reduced. | 1. Method for producing urea-ammonium nitrate (UAN), the method comprising: a) reacting CO2 and ammonia under urea forming conditions in a high pressure urea synthesis section to produce a first urea solution comprising urea, water, ammonium carbamate and a first gas stream,b) subjecting said first urea solution to dissociation in a dissociation section thereby decomposing ammonium carbamate into a second gas stream and a second urea solution,c) subjecting the second urea solution obtained under b) to one or more concentration steps to produce a concentrated third urea solution,d) subjecting the first gas stream obtained under a) to partial condensation in at least one condensation section to form a liquid stream comprising ammonium carbamate, and a third gas stream,e) recycling the liquid stream comprising ammonium carbamate to the high pressure urea synthesis section,f) subjecting the third gas stream, optionally together with fresh ammonia, to neutralization with nitric acid in a neutralization section to produce an aqueous stream comprising ammonium nitrate, andg) combining said aqueous stream comprising ammonium nitrate produced under f) with said concentrated third urea solution produced under c) to produce UAN. ¦ 2. The method according to claim 1, wherein in step d) also the second gas stream obtained under b) is subjected to partial condensation in the at least one condensation section. ¦ 3. The method of claim 1, further comprising a medium pressure decomposition step carried out in a medium pressure decomposer between the urea synthesis section and the dissociation section, wherein the first urea solution is separated into a medium pressure liquid stream and a medium pressure gas stream, wherein the liquid stream is supplied to the dissociation section and the gas stream is supplied to the condensation section to be partially condensed and recycled to the urea synthesis section, while the uncondensed gases are supplied to the neutralization section. ¦ 4. The method of claim 3, wherein the second gas stream from the dissociation section is sent to the neutralization section. ¦ 5. The method of claim 3, wherein the medium pressure decomposer comprises an adiabatic flash. ¦ 6. The method according to claim 1, wherein carbon dioxide feed used in step (a) is subjected to a treatment to remove hydrogen contained therein. ¦ 7. The method according to claim 1, wherein said dissociation in step b) is carried out at 2-10 bar. ¦ 8. The method according to claim 1, wherein the third gas stream comprises at least 60 wt. % ammonia. ¦ 9. A plant for the production of urea ammonium nitrate (UAN), comprising a urea synthesis section, a dissociation section and a urea concentration section in fluid communication with each other, and a neutralization section and a mixing section for the production of UAN, further comprising a medium pressure treatment section upstream of the dissociation section, said medium pressure treatment section comprising a decomposer and a condensation section,wherein the decomposer is in fluid communication with the condensation section so that the gases from the decomposer are sent to the condensation section,wherein the condensation section is in fluid communication with the urea synthesis section so that the carbamate solution formed in the condensation section is recycled to the urea synthesis section and the gases from the urea synthesis section are supplied to the condensation section,wherein the condensation section is in fluid communication with the neutralization section so that uncondensed gases are sent to the neutralization section to be reacted with nitric acid to form ammonium nitrate,wherein the urea concentration section has an outlet for urea solution,wherein the neutralization section comprises an inlet connected with a nitric acid supply and comprises an outlet for aqueous ammonium nitrate connected with an inlet of the mixing section, andwherein the mixing section further comprises an inlet for urea solution connected with an outlet of the urea concentration section, and wherein the mixing section is configured for mixing the aqueous ammonium nitrate with urea solution to form urea ammonium nitrate and has an outlet for urea ammonium nitrate. ¦ 10. The plant according to claim 9, further comprising a flow line for gas from said urea synthesis section to said condensation section. ¦ 11. A method of modifying an existing UAN plant, the method comprising providing a UAN plant comprising a urea synthesis section, a dissociation section and a urea concentration section in fluid communication with each other, and a neutralization and mixing section to produce UAN, wherein the UAN plant is modified by adding a medium pressure treatment section comprising a decomposer and a condensation section between the synthesis section and the dissociation section, wherein the gases from the decomposer and the synthesis section are sent to one or more condensation sections where they are partially condensed to form a carbamate solution which is recycled to the urea synthesis section and wherein the remaining gases are sent to the neutralization section and reacted with nitric acid to form ammonium nitrate. ¦ 12. The method according to claim 11, wherein the method further comprises adding a flow line for gas from said urea synthesis section to said condensation section. | 1. Method for producing urea-ammonium nitrate (UAN), the method comprising: a) reacting CO2 and ammonia under urea forming conditions in a high pressure urea synthesis section to produce a first urea solution comprising urea, water, ammonium carbamate and a first gas stream,b) subjecting said first urea solution to dissociation in a dissociation section thereby decomposing ammonium carbamate into a second gas stream and a second urea solution,c) subjecting the second urea solution obtained under b) to one or more concentration steps to produce a concentrated third urea solution,d) subjecting the first gas stream obtained under a) to partial condensation in at least one condensation section to form a liquid stream comprising ammonium carbamate, and a third gas stream,e) recycling the liquid stream comprising ammonium carbamate to the high pressure urea synthesis section,f) subjecting the third gas stream, optionally together with fresh ammonia, to neutralization with nitric acid in a neutralization section to produce an aqueous stream comprising ammonium nitrate, andg) combining said aqueous stream comprising ammonium nitrate produced under f) with said concentrated third urea solution produced under c) to produce UAN. | CPC_C01C | 4919024002316
15/108437 | US | P | Ammonia converter comprising a tubular inner wall | A vertical ammonia converter with radial flow catalyst beds includes a recipient having an outer shell equipped with a dual duct inner tubular wall to route effluents in upward and downward directions, the tubular wall made of vertical tubes with gastight walls arranged in a circle on an outer periphery of an inner wall of the shell, open at their ends to route effluent to be treated in the upward direction from an injection chamber in a lower part of the shell to a distribution chamber in an upper part of the shell, which tubes are contiguous to a filtering media over a height of a catalyst bed, the filtering media open at an upper end to pass a downward-flowing effluent and closed at a lower end to route and distribute the effluent through their effluent-permeable face towards the catalyst bed retained on an outer face by the filtering media. | 1. Vertical ammonia converter with radial flow catalyst beds, comprising a recipient consisting of an outer shell equipped with a dual duct inner tubular wall to route effluents in upward and downward directions, said tubular wall being made of a multitude of vertical tubular elements arranged in a circle on an outer periphery of an inner wall of said outer shell, said tubular elements being made of tubes with gastight walls, open at top and bottom ends to route an effluent to be treated in the upward direction from an injection chamber located in a lower part of said outer shell to a distribution chamber located in an upper part of said outer shell, which tubes are contiguous to a filtering media over a height of a catalyst bed, said filtering media being open at an upper end to allow passage of a downward-flowing effluent and closed at a lower end to route and distribute said effluent through their effluent-permeable face towards the catalyst bed retained on an outer face by said filtering media. ¦ 2. Vertical ammonia converter according to claim 1, wherein said recipient is equipped with a vertical outer shell of circular section and a plurality of catalyst zones with annular catalyst beds fixed and spaced vertically in said shell, including an upper catalyst zone and a lower catalyst zone, and each catalyst zone also comprising an inner filtering media arranged concentrically around the longitudinal central axis of said recipient to extend over the height of the catalyst bed of said zone, said recipient being equipped with an inner tubular wall comprising a plurality of vertical tubular elements arranged in a circle on the entire outer periphery of the inner wall of said outer shell, said elements each consisting of a tube and filtering media, each tube comprising a series of tube sections with gastight walls, assembled vertically to each other such that they are gastight, to form a tube that is open at the top and bottom ends, the bottom end arriving below the lower catalyst zone and the top end arriving above the upper catalyst zone, each tube section having a front side facing towards the inside of the recipient, to which said filtering media is longitudinally contiguous, extending over the height of the catalyst bed of a given catalyst zone, the lower end of said filtering media being closed such that it is gastight and the upper end of said filtering media being open. ¦ 3. Converter according to claim 2, wherein said catalyst bed support plate comprises a closable opening provided between the tubular elements and said inner filtering media, which is large enough for a person to pass through. ¦ 4. Converter according to claim 2, wherein said inner filtering media of a given catalyst bed is associated with a deflector for an effluent leaving said media in the form of a fluted sheet with longitudinal grooves, having a closed configuration, arranged on the outer periphery of said inner filtering media, an effluent-distribution perforated plate comprising said inner filtering media being inserted between a screen of said inner filtering media and said fluted sheet, the upper and lower ends of the assembly formed by said inner filtering media and the fluted sheet being made gastight such that said longitudinal grooves, each delimited by two consecutive folds of the wall of said fluted sheet, form ducts that direct the outgoing effluent up to the top of the catalyst zone, openings being provided at the top of each longitudinal groove only to allow the effluent towards to flow into an annular space of the recipient. ¦ 5. Vertical ammonia converter according to claim 2, wherein the upper zone has a central tubular heat exchanger. ¦ 6. Converter according to claim 1, wherein a side facing the inner wall of the outer shell of each tube of tubular elements, in particular of each tube section, has a radius of curvature substantially equal to that of the inner wall of the outer shell and that their front side is convex in the direction of the inside of the recipient. ¦ 7. Converter according to claim 1, wherein said filtering media contiguous to the tubes of the tubular elements each has a convex shape whose convexity is turned towards the corresponding catalyst bed. ¦ 8. Converter according to claim 1, wherein each catalyst bed is supported by a circular plate. ¦ 9. Converter according to claim 8, wherein an outer edge of said circular plate is fixed to the inner wall of the outer shell of the recipient. ¦ 10. Converter according to claim 1, wherein the tube sections of the tubular elements of said tubular wall, equipped with their respective filtering media and dedicated to a given catalyst zone, are each fixed at their base to a slot in a flat, the lower end of said filtering media being obstructed by the solid part of said flat. ¦ 11. Converter according to claim 10, wherein said flats supporting the tube sections equipped with their filtering media, in a given catalyst zone, are arranged on the outer periphery of the support plate of said zone. ¦ 12. Converter according to claim 1, wherein the injection chamber located in the lower part of the outer shell has a perforated dome to allow for homogeneous distribution of the injected fluid and help to support the catalyst zone above it. ¦ 13. Converter according to claim 1, wherein the distribution chamber located in the upper part of the outer shell comprises an upper concentric cone with respect to the central longitudinal axis of the shell, supporting a head closing flange. ¦ 14. Converter according to claim 13, wherein the head closing flange supports a fluid distributor at the head of the recipient. ¦ 15. Vertical ammonia converter according to claim 1, in which said tubes have a longitudinal opening on the inner wall side of the outer shell of the converter. ¦ 16. Converter according to claim 15, in which the tubular wall of a catalytic stage comprises a plurality of tube sections with a longitudinal opening on the inner wall side of the outer shell of the converter, said tube sections being assembled one next to the other to form a circle by connecting up side beams arranged between two adjacent sections, said side beams being connected to the inner wall of the outer periphery such that a space is left between said inner wall of the outer shell and the side beams for the circulation of effluents routed upwards by the tubular wall. ¦ 17. Converter according to claim 16, in which said side beams are coupled to said inner wall of the shell on transverse supports fitted together such that they are gastight, in slots made in said side beams, each support protruding through the slot in which it is fitted together, in its welded part of said inner wall to create said effluent circulation space. ¦ 18. Installation process for the internal components of a recipient of an ammonia converter comprising radial flow catalyst zones, the recipient comprising an outer shell, according to which said outer shell is installed vertically, after which an inner tubular wall is installed in said shell, catalyst zone by catalyst zone, using a tubular system, wherein the tubular system is a dual duct tubular system comprising a plurality of tube sections with gastight walls and filtering media, with each tube section having a side contiguous to a convex-shaped filtering media to form a duct, one end of said filtering media being open, and the other being closed and gastight, with the base of each of said tube sections being fixed to a slot in a flat, with the end of said filtering media in said base being obstructed by the solid part of said flat, each flat being designed such that it is mounted on the outer periphery of a catalyst bed support plate,the installation process comprising: in the outer shell, catalyst zone support plates are installed, with a hole in the centre to allow central components to pass through, and comprising a closable opening that is sufficiently large for a person to pass through,a part of the dual duct inner tubular wall corresponding to the lower catalyst zone is installed by fixing the tube sections of said wall, each equipped with their respective filtering media, to form a circle on the outer periphery of the catalyst zone support plate, the tube sections being installed vertically against the inner wall of the outer shell, the filtering media facing the inside of the recipient, and the installation of the inner tubular wall is continued by successively installing the tube sections of each catalyst zone in the same way, moving up to the top of the recipient, the tube sections from one catalyst zone to the next being connected such that they are gastight using auxiliary connection devices. | 1. Vertical ammonia converter with radial flow catalyst beds, comprising a recipient consisting of an outer shell equipped with a dual duct inner tubular wall to route effluents in upward and downward directions, said tubular wall being made of a multitude of vertical tubular elements arranged in a circle on an outer periphery of an inner wall of said outer shell, said tubular elements being made of tubes with gastight walls, open at top and bottom ends to route an effluent to be treated in the upward direction from an injection chamber located in a lower part of said outer shell to a distribution chamber located in an upper part of said outer shell, which tubes are contiguous to a filtering media over a height of a catalyst bed, said filtering media being open at an upper end to allow passage of a downward-flowing effluent and closed at a lower end to route and distribute said effluent through their effluent-permeable face towards the catalyst bed retained on an outer face by said filtering media. | CPC_C01C | 4919021002469
15/432236 | US | P | Process for making ammonia | An ammonia-producing system comprises a reactor that catalytically converts nitrogen and hydrogen feed gases to ammonia to form a reaction mixture of the ammonia, unreacted nitrogen gas, and unreacted hydrogen gas. A feed system feeds the nitrogen and hydrogen gases to the reactor at a reaction pressure of from about 9 to about 100 atmospheres. A reactor control system controls the temperature during conversion of the nitrogen and hydrogen to ammonia by maintaining a reaction temperature of from about 330° C. to about 550° C. An absorbent selectively absorbs at least a portion of the ammonia from the reaction mixture, and an absorbent control system controls one or both of a temperature and pressure at the absorbent during selective absorption of the ammonia from the reaction mixture. A recycle line downstream of the absorbent recycles the unreacted nitrogen and unreacted hydrogen to the reactor. | 1. A system for producing ammonia, the system comprising: a reactor configured to receive a nitrogen feed gas (N2) and a hydrogen feed gas (H2), the reactor comprising a catalyst that converts at least a portion of the nitrogen gas and at least a portion of the hydrogen feed gas to ammonia (NH3) to form a reaction mixture comprising the ammonia, unreacted nitrogen feed gas, and unreacted hydrogen feed gas; a feed system to feed the nitrogen feed gas and the hydrogen feed gas to the reactor at a reaction pressure of from about 9 atmospheres to about 100 atmospheres; a reactor control system to control the temperature of the reactor during conversion of the nitrogen feed gas and the hydrogen feed gas to the ammonia, wherein the reactor control system is configured to maintain a reaction temperature of the reaction mixture at from about 330° C. to about 500° C.; an absorbent that selectively absorbs at least a portion of the ammonia from the reaction mixture, wherein the absorbent comprises a porous support structure; an absorbent control system to control one or both of a temperature and a pressure at the absorbent during selective absorption of the ammonia from the reaction mixture; and a recycle line downstream of the absorbent to recycle the unreacted nitrogen feed gas and the unreacted hydrogen feed gas to the reactor. ¦ 2. The system of claim 1, further comprising: a product line downstream of the absorbent and separate from the recycle line; and one or more flow control devices to direct gas flow to either the recycle line or the product line; wherein the absorbent control system is configured to cycle between an absorption phase and a desorption phase, wherein the absorbent control system maintains one or both of a first temperature and a first pressure at the absorbent that is conducive to absorption of ammonia into the absorbent during the absorption phase and maintains one or both of a second temperature and a second pressure at the absorbent that is conducive to desorption of ammonia form the absorbent during the desorption phase, and wherein the one or more flow control devices direct the gas flow of unreacted nitrogen feed gas and unreacted hydrogen feed gas to the recycle line during the absorption phase and direct the gas flow of desorbed ammonia to the product line during the desorption phase. ¦ 3. The system of claim 2, wherein the absorbent control system maintains the absorbent at the first temperature to provide for absorption of ammonia into the absorbent during the absorption phase and increases a temperature at the absorbent to the second temperature to provide for desorption of ammonia from the absorbent during the desorption phase. ¦ 4. The system of claim 3, wherein the first temperature is about 100° C. or lower, and the second temperature is from about 175° C. to about 350° C. ¦ 5. The system of claim 2, further comprising: a first set of one or more first absorbers each comprising some of the absorbent; and a second set of one or more second absorbers each comprising some of the absorbent; wherein the absorbent control system cycles between: a first operating state wherein the absorbent control system operates the first set of one or more first absorbers in the absorption phase and the second set of one or more second absorbers in the desorption phase, and a second operating state wherein, the absorbent control system operates the second set of one or more second absorbers in the absorption phase and the first set of one or more first absorbers in the desorption phase. ¦ 6. The system of claim 1, wherein the absorbent comprises one or more of magnesium chloride (MgCl2), calcium chloride (CaCl2)), strontium chloride (SrCl2), zinc chloride (ZnCl2), or zinc nitrate (Zn(NO3)2). ¦ 7. The system of claim 1, wherein the absorbent comprises primarily calcium chloride (CaCl2)). ¦ 8. The system of claim 1, wherein overall conversion of the nitrogen feed gas and the hydrogen feed gas to ammonia for the system is at least about 40%. ¦ 9. The system of claim 1, wherein overall conversion of the nitrogen feed gas and the hydrogen feed gas to ammonia for the system is at least about 90%. ¦ 10. A method for producing ammonia, the method comprising: reacting at least a portion of a nitrogen feed gas (N2) and at least a portion of a hydrogen feed gas (H2) in the presence of a catalyst in a reactor while maintaining a reaction pressure of from about 9 atmospheres to about 100 atmospheres and a reaction temperature of from about 330° C. to about 500° C. to form ammonia (NH3), wherein unreacted nitrogen gas (N2), unreacted hydrogen gas (H2), and the ammonia (NH3) form a reaction mixture; cycling between an absorption phase and a desorption phase, wherein the absorption phase comprises: flowing at least a portion of the reaction mixture to an absorbent comprising a porous support structure while maintaining one or both of an absorption pressure and an absorption temperature at the absorbent to selectively absorb at least a portion of the ammonia from the reaction mixture into the absorbent; and following the selective absorbing, recycling unreacted nitrogen gas and unreacted hydrogen to the reactor; and wherein the desorption phase comprises: changing one or both of the pressure at the absorbent to a desorption pressure or the temperature at the absorbent to a desorption temperature so that at least a portion of ammonia absorbed in the absorbent is desorbed from the absorbent; and withdrawing at least a portion of the ammonia desorbed from the absorbent as an ammonia product stream. ¦ 11. The method of claim 10, wherein the absorption temperature is maintained at about 100° C. or lower during the absorption phase. ¦ 12. The method of claim 11, wherein the desorption temperature is maintained at about 175° C. or more during the desorption phase. ¦ 13. The method of claim 11, wherein the desorption temperature is maintained about 200° C. are more during the desorption phase. ¦ 14. The method of claim 10, wherein the desorption temperature is maintained at about 250° C. or more during the desorption phase. ¦ 15. The method of claim 10, wherein the absorbent comprises primarily calcium chloride (CaCl2)). ¦ 16. The method of claim 10, wherein overall conversion of the nitrogen feed gas and the hydrogen feed gas to ammonia in the ammonia product stream is at least about 40%. ¦ 17. The method of claim 10, wherein overall conversion of the nitrogen feed gas and the hydrogen feed gas to ammonia in the ammonia product stream is at least about 90%. ¦ 18. The method of claim 10, wherein the absorbent is at least partially contained in a first set of one or more first absorbers each comprising some of the absorbent and in a second set of one or more second absorbers each comprising some of the absorbent; and wherein the cycling between the absorption phase and the desorption phase comprises cycling between a first operation state and a second operation state, wherein the first operation state includes: feeding the reaction mixture to the one or more first absorbers of the first set, controlling the temperature at the absorbent in the one or more first absorbers to be at the absorption temperature or controlling the pressure in the one or more first absorbers to be at the absorption pressure, or both, controlling the temperature at the absorbent in the one or more second absorbers to be at the desorption temperature or controlling the pressure in the one or more second absorbers to be at the desorption pressure, or both, so that at least a portion of ammonia absorbed in the absorbent of the one or more second absorbers is desorbed, and withdrawing at least a portion of the ammonia desorbed from the absorbent in the one or more second absorbers as the ammonia product stream; and wherein the second operation state includes: feeding the reaction mixture to the one or more second absorbers of the second set, controlling the temperature at the absorbent in the one or more second absorbers to be at the absorption temperature or controlling the pressure in the one or more second absorbers to be at the absorption pressure, or both, controlling the temperature at the absorbent in the one or more first absorbers to be at the desorption temperature or controlling the pressure in the one or more first absorbers to be at the desorption pressure, or both, so that at least a portion of ammonia absorbed in the absorbent in the one or more first absorbers is desorbed, and withdrawing at least a portion of the ammonia desorbed from the absorbent in the one or more first absorbers as the ammonia product stream. ¦ 19. The method of claim 18, further comprising switching between the first operation state and the second operation state, wherein the switching comprises: ceasing flow of the reaction mixture to the first set of one or more first absorbers and directing the reaction mixture to the second set of one or more second absorbers; heating the absorbent in the one or more first absorbers to the desorption temperature or reducing the pressure in the one or more first absorbers to the desorption pressure, or both; and cooling the absorbent in the one or more second absorbers to the absorption temperature or increasing the pressure in the one or more second absorbers to the absorption pressure, or both. ¦ 20. The method of claim 18, further comprising switching between the second operation state and the first operation state, wherein the switching comprises: ceasing flow of the reaction mixture to the second set of one or more second absorbers and directing the reaction mixture to the first set of one or more first absorbers; heating the absorbent in the one or more second absorbers to the desorption temperature or reducing the pressure in the one or more second absorbers to the desorption pressure, or both; and cooling the absorbent in the one or more first absorbers to the absorption temperature or increasing the pressure in the one or more first absorbers to the absorption pressure, or both. | 1. A system for producing ammonia, the system comprising: a reactor configured to receive a nitrogen feed gas (N2) and a hydrogen feed gas (H2), the reactor comprising a catalyst that converts at least a portion of the nitrogen gas and at least a portion of the hydrogen feed gas to ammonia (NH3) to form a reaction mixture comprising the ammonia, unreacted nitrogen feed gas, and unreacted hydrogen feed gas; a feed system to feed the nitrogen feed gas and the hydrogen feed gas to the reactor at a reaction pressure of from about 9 atmospheres to about 100 atmospheres; a reactor control system to control the temperature of the reactor during conversion of the nitrogen feed gas and the hydrogen feed gas to the ammonia, wherein the reactor control system is configured to maintain a reaction temperature of the reaction mixture at from about 330° C. to about 500° C.; an absorbent that selectively absorbs at least a portion of the ammonia from the reaction mixture, wherein the absorbent comprises a porous support structure; an absorbent control system to control one or both of a temperature and a pressure at the absorbent during selective absorption of the ammonia from the reaction mixture; and a recycle line downstream of the absorbent to recycle the unreacted nitrogen feed gas and the unreacted hydrogen feed gas to the reactor. | CPC_C01C | 4919020002469
15/301870 | US | P | Method for revamping a front-end of an ammonia plant | A method for revamping a front-end of an ammonia plant, said front-end comprising a reforming section (1, 2) with air-fired secondary reformer or autothermal reformer (2), a treatment section (3) of the effluent from said reforming section, and an air feed compressor (6), wherein an O2-containing stream (8) is directed to said reforming section (2) for use as oxidant, at least one nitrogen stream (9) is introduced at a suitable location of the front-end, to provide a desired molar ratio between hydrogen and nitrogen in the product gas, and at least part of said nitrogen stream (9) is compressed via said feed compressor (6). | 1. A method for revamping a front-end of an ammonia plant, said front-end delivering a product gas for the synthesis of ammonia and comprising: a reforming section, comprising an air-fired secondary reformer or autothermal reformer, operating at a front-end pressure;a treatment section treating the effluent from said reforming section;an air compressor suitable for feeding air to said reforming section for use as an oxidant;the method comprising the steps of:feeding an O2-containing stream to said reforming section for use as oxidant;introducing at least one nitrogen stream at a location of the front-end, to provide a molar ratio between hydrogen and nitrogen in the product gas, andcompressing at least part of said nitrogen stream via said feed compressor. ¦ 2. The method according to claim 1, wherein said O2-containing stream and said nitrogen stream are generated by an air separation unit. ¦ 3. The method according to claim 2, wherein said revamping comprises the installation of an air separation unit. ¦ 4. The method according to any claim 1, wherein all of said nitrogen stream is compressed by said air compressor. ¦ 5. The method according to claim 1, wherein said nitrogen stream is delivered by an air separation unit and enters said air compressor at near-ambient pressure. ¦ 6. The method according to claim 1, wherein: a first nitrogen current is compressed by said air compressor and a second nitrogen current, at a pressure higher than said first current, is fed directly to the front-end by-passing said compressor. ¦ 7. The method according to claim 6, wherein said first current and said second current are produced by an air separation unit, said first current being delivered by said unit at a near-ambient pressure and said second current being delivered by said unit at around said frontend pressure. ¦ 8. The method according to claim 1, wherein said O2-containing stream has a purity of at least 90% molar. ¦ 9. The method according to claim 1, wherein said O2-containing stream comprises a suitable amount of nitrogen, which, added with said nitrogen stream, provides the required H2:N2 molar ratio in the product gas. ¦ 10. The method according to claim 9, wherein said O2-containing stream has a purity of at least 50% molar. ¦ 11. The method according to claim 1, wherein said nitrogen stream is delivered by an air separation unit and enters said air compressor in the range 1 to 5 bar. ¦ 12. The method according to claim 10, wherein said O2-containing stream has a purity of 50 to 90% molar. ¦ 13. The method according to claim 12, wherein said O2-containing stream has a purity of 50 to 90% molar. | 1. A method for revamping a front-end of an ammonia plant, said front-end delivering a product gas for the synthesis of ammonia and comprising: a reforming section, comprising an air-fired secondary reformer or autothermal reformer, operating at a front-end pressure;a treatment section treating the effluent from said reforming section;an air compressor suitable for feeding air to said reforming section for use as an oxidant;the method comprising the steps of:feeding an O2-containing stream to said reforming section for use as oxidant;introducing at least one nitrogen stream at a location of the front-end, to provide a molar ratio between hydrogen and nitrogen in the product gas, andcompressing at least part of said nitrogen stream via said feed compressor. | CPC_C01C | 4919020002470
15/123589 | US | P | Systems and methods for ammonia purification | Systems and methods for ammonia purification in the NH3 purification and liquefaction stage of a conventional two-column sour water stripping system using an adsorbent bed. | 1. A system for ammonia purification, which comprises: an ammonia vapor stream;a water wash connected to the ammonia vapor stream for removing hydrogen sulfide from the ammonia vapor stream and producing a scrubbed ammonia vapor stream;a caustic wash connected to the scrubbed ammonia vapor stream for removing residual containments in the scrubbed ammonia vapor stream and producing a double scrubbed ammonia vapor stream;at least one of a compressor, a refrigeration unit and an ammonia absorber connected to only the double scrubbed ammonia vapor stream for producing at least one of an anhydrous liquid ammonia stream and an aqueous ammonia stream; andwherein the ammonia vapor stream, the scrubbed ammonia vapor stream, the double scrubbed ammonia vapor stream, the anhydrous liquid ammonia stream and the aqueous ammonia stream are each connected to a respective adsorbent bed for removing hydrocarbons from the respective stream, each adsorbent bed including an adsorbent selected from the group consisting of silica and molecular sieves. ¦ 2. A method for ammonia purification, which comprises: scrubbing an ammonia vapor stream in a water wash to remove hydrogen sulfide and produce a scrubbed ammonia vapor stream;scrubbing the scrubbed ammonia vapor stream in a caustic wash to remove residual containments and produce a double scrubbed ammonia vapor stream;introducing only the double scrubbed ammonia vapor stream into at least one of a compressor, a refrigeration unit and an ammonia absorber for producing at least one of an anhydrous liquid ammonia stream and an aqueous ammonia stream; andpurifying the ammonia vapor stream, the scrubbed ammonia vapor stream, the double scrubbed ammonia vapor stream, the anhydrous liquid ammonia stream and the aqueous ammonia stream by passing each stream through a respective adsorbent bed and removing hydrocarbons from the respective stream, each adsorbent bed including an adsorbent selected from the group consisting of silica and molecular sieves. | 1. A system for ammonia purification, which comprises: an ammonia vapor stream;a water wash connected to the ammonia vapor stream for removing hydrogen sulfide from the ammonia vapor stream and producing a scrubbed ammonia vapor stream;a caustic wash connected to the scrubbed ammonia vapor stream for removing residual containments in the scrubbed ammonia vapor stream and producing a double scrubbed ammonia vapor stream;at least one of a compressor, a refrigeration unit and an ammonia absorber connected to only the double scrubbed ammonia vapor stream for producing at least one of an anhydrous liquid ammonia stream and an aqueous ammonia stream; andwherein the ammonia vapor stream, the scrubbed ammonia vapor stream, the double scrubbed ammonia vapor stream, the anhydrous liquid ammonia stream and the aqueous ammonia stream are each connected to a respective adsorbent bed for removing hydrocarbons from the respective stream, each adsorbent bed including an adsorbent selected from the group consisting of silica and molecular sieves. | CPC_C01C | 4919017002320
15/527657 | US | P | Process for co-production of ammonia and methanol | In a process for co-production of ammonia and methanol, the outlet stream from the reformer is split into two parts, one of which is subjected to shift, carbon dioxide removal, methanation, compression and ammonia synthesis, while the other part is compressed and fed to a once-through methanol synthesis section. Methanol is withdrawn from the methanol synthesis section, and the remaining effluent from said section is divided into two streams comprising hydrogen, of which one is fed to the shift section, while the other is recycled to the desulfurization unit. This way a favourable co-production method is obtained because recycle hydrogen for the desulfurization is provided, and furthermore a compression step is avoided. | 1. A process for co-production of ammonia and methanol comprising the following sequence of operations: desulfurization of a hydrocarbon feed gas in the presence of hydrogen in a desulfurization unit, addition of steam to the desulfurized natural gas followed by reforming in a reformer, shift in a shift section comprising a high temperature shift part and a low temperature shift part, carbon dioxide removal and methanation, wherein the outlet stream from the reformer is split into two parts, one of which is subjected to shift, carbon dioxide removal, methanation, compression and ammonia synthesis, while the other part is compressed and fed to a once-through methanol synthesis section,methanol is withdrawn from the methanol synthesis section, and the remaining effluent from said section is divided into two streams comprising hydrogen,one of the two streams comprising hydrogen is fed to the shift section, andthe other stream comprising hydrogen is recycled to the desulfurization unit. ¦ 2. The process according to claim 1, wherein the methanol synthesis section comprises one methanol synthesis reactor or two or three such reactors connected in series. ¦ 3. The process according to claim 1, wherein the part of the reformer outlet stream, which is compressed and fed to the methanol synthesis section, is compressed to 40-100 bars. ¦ 4. The process according to claim 3, wherein the part of the reformer outlet stream, which is compressed and fed to the methanol synthesis section, is compressed to around 80 bars. ¦ 5. The process according to claim 1, wherein the stream comprising hydrogen, which is transferred to the shift section, is directed to a point between the high temperature shift part and the low temperature shift part. | 1. A process for co-production of ammonia and methanol comprising the following sequence of operations: desulfurization of a hydrocarbon feed gas in the presence of hydrogen in a desulfurization unit, addition of steam to the desulfurized natural gas followed by reforming in a reformer, shift in a shift section comprising a high temperature shift part and a low temperature shift part, carbon dioxide removal and methanation, wherein the outlet stream from the reformer is split into two parts, one of which is subjected to shift, carbon dioxide removal, methanation, compression and ammonia synthesis, while the other part is compressed and fed to a once-through methanol synthesis section,methanol is withdrawn from the methanol synthesis section, and the remaining effluent from said section is divided into two streams comprising hydrogen,one of the two streams comprising hydrogen is fed to the shift section, andthe other stream comprising hydrogen is recycled to the desulfurization unit. | CPC_C01C | 4919016002439
15/507379 | US | P | Ammonia synthesis system and method | Included are an ammonia synthesis column that synthesizes ammonia from a raw material gas, a discharge line that discharges a synthetic gas, a water-cooled cooler that cools the synthetic gas with a coolant, disposed in the discharge line, an ammonia separator into which a synthetic gas after cooling is introduced and which separates the ammonia gas and a liquid ammonia from each other, a raw material return line that returns a raw material gas containing the separated ammonia gas to the ammonia synthesis column side as a return raw material gas, and a compressor that compresses the return raw material gas, disposed in the raw material return line. An ammonia concentration in the return raw material gas is 5 mol % or more, and an ammonia synthesis catalyst that synthesizes the ammonia gas in the ammonia synthesis column is a ruthenium catalyst. | 1. An ammonia synthesis method comprising: an ammonia synthesis step of synthesizing an ammonia gas from a raw material gas for ammonia synthesis;a water-cooled or air-cooled cooling step of water-cooling or air-cooling a synthetic gas containing the obtained ammonia gas and an unreacted raw material gas without using a product ammonia as a chiller refrigerant;an ammonia separation step of separating the synthetic gas after cooling into the ammonia gas and a liquid ammonia; anda compression step of compressing a return raw material gas when the raw material gas containing the separated ammonia gas is returned to the ammonia synthesis step side as the return raw material gas, whereinan ammonia concentration in the return raw material gas to be introduced into the ammonia synthesis step is 5 mol % or more, and an ammonia synthesis catalyst that synthesizes the ammonia gas is a ruthenium catalyst, andthe temperature of the synthetic gas after cooling, to be introduced in the ammonia separation step is from 30 to 50° C. ¦ 2. An ammonia synthesis method according to claim 1, wherein the ammonia concentration in the return raw material gas to be introduced into the ammonia synthesis step is 10 mol %. | 1. An ammonia synthesis method comprising: an ammonia synthesis step of synthesizing an ammonia gas from a raw material gas for ammonia synthesis;a water-cooled or air-cooled cooling step of water-cooling or air-cooling a synthetic gas containing the obtained ammonia gas and an unreacted raw material gas without using a product ammonia as a chiller refrigerant;an ammonia separation step of separating the synthetic gas after cooling into the ammonia gas and a liquid ammonia; anda compression step of compressing a return raw material gas when the raw material gas containing the separated ammonia gas is returned to the ammonia synthesis step side as the return raw material gas, whereinan ammonia concentration in the return raw material gas to be introduced into the ammonia synthesis step is 5 mol % or more, and an ammonia synthesis catalyst that synthesizes the ammonia gas is a ruthenium catalyst, andthe temperature of the synthetic gas after cooling, to be introduced in the ammonia separation step is from 30 to 50° C. | CPC_C01C | 4919014002350
15/511261 | US | P | Power plant for producing energy and ammonia | The present disclosure relates to power plants. The teachings thereof may be embodied in processes for producing ammonia and energy, e.g., a method for producing ammonia and energy comprising: spraying or atomizing an electropositive metal; burning the metal with a reaction gas; mixing the reacted mixture with water; separating the mixture into (a) solid and liquid constituents and (b) gaseous constituents; at least partially converting energy of the solid and liquid constituents and of the gaseous constituents; and separating ammonia from the gaseous constituents. Mixing the reacted mixture may include spraying or atomizing the water or the aqueous solution or the suspension of the hydroxide of the electropositive metal into the reacted mixture. | 1. A method for producing ammonia and energy, the method comprising: spraying or atomizing an electropositive metal selected from among alkali metals, alkaline earth metals, aluminum and zinc and mixtures and/or alloys thereof;burning the electropositive metal with a reaction gas comprising nitrogen;mixing the reacted mixture of reaction gas and electropositive metal with water or an aqueous solution or suspension of a hydroxide of the electropositive metal;separating the mixture into (a) solid and liquid constituents and (b) gaseous constituents including ammonia;at least partially removing thermal energy of the solid and liquid constituents with a heat exchanger and at least partially removing kinetic energy of the gaseous constituents with a turbine and a generator; andseparating the ammonia from the gaseous constituents;wherein mixing the reacted mixture of reaction gas and electropositive metal with water or an aqueous solution or suspension of a hydroxide of the electro-positive metal includes spraying or atomizing the water or the aqueous solution or the suspension of the hydroxide of the electropositive metal into the reacted mixture. ¦ 2. The method as claimed in claim 1, wherein separating the mixture comprises using a cyclone, filter plates, or electrofilters. ¦ 3. The method as claimed in claim 1, wherein the molar ratio of water to nitride formed in the combustion of reaction gas and electropositive metal is greater than 2:1. ¦ 4. The method as claimed in claim 1, further comprising burning the electropositive metal with an excess of nitrogen. ¦ 5. The method as claimed in claim 4, further comprising separating excess nitrogen from the gaseous constituents after combustion and recirculating the excess nitrogen for additional combustion. | 1. A method for producing ammonia and energy, the method comprising: spraying or atomizing an electropositive metal selected from among alkali metals, alkaline earth metals, aluminum and zinc and mixtures and/or alloys thereof;burning the electropositive metal with a reaction gas comprising nitrogen;mixing the reacted mixture of reaction gas and electropositive metal with water or an aqueous solution or suspension of a hydroxide of the electropositive metal;separating the mixture into (a) solid and liquid constituents and (b) gaseous constituents including ammonia;at least partially removing thermal energy of the solid and liquid constituents with a heat exchanger and at least partially removing kinetic energy of the gaseous constituents with a turbine and a generator; andseparating the ammonia from the gaseous constituents;wherein mixing the reacted mixture of reaction gas and electropositive metal with water or an aqueous solution or suspension of a hydroxide of the electro-positive metal includes spraying or atomizing the water or the aqueous solution or the suspension of the hydroxide of the electropositive metal into the reacted mixture. | CPC_C01C | 4919013002356
15/476494 | US | P | Integrated process for carbon capture and energy production | The present invention pertains to new methods for generating energy and useful nitrogen compounds from captured carbon dioxide. It involves employing an osmotic engine, draw solution, and feed solution. An osmotic gradient between the solutions assists in generating energy and a solution of ammonium carbonate, ammonium bicarbonate or mixture thereof. This solution may be decomposed to form ammonia, carbon dioxide, a precipitate, or a mixture thereof. | 1. A process for separating carbon dioxide comprising: forming a first solution comprising a salt of carbonate, bicarbonate, carbamate, or a mixture thereof; anddecomposing the first solution to form a second aqueous solution comprising ammonia, amine, carbon dioxide, or a mixture thereof;wherein the decomposing of the first solution to form said second aqueous solution is conducted in the presence of a water-soluble organic solvent to form gaseous carbon dioxide in the absence of precipitate; and thenseparating at least a portion of the solvent from the second aqueous solution. ¦ 2. The process of claim 1 wherein the first and second solution each comprise aqueous ammonia, amine, or both. ¦ 3. The process of claim 1 wherein the decomposing of the first solution occurs in the absence of high pressure. ¦ 4. The process of claim 1 wherein the decomposing of the first solution further uses a pump, vacuum pump, or other device. ¦ 5. The process of claim 1 which further comprises compressing the formed gaseous carbon dioxide. ¦ 6. The process of claim 1 which further comprises bubbling the formed gaseous carbon dioxide through water to remove soluble vapor. ¦ 7. The process of claim 1 which further comprises bubbling the formed gaseous carbon dioxide through water to remove organic solvent vapor, ammonia gas, or both. ¦ 8. The process of claim 1 which further comprises removing organic solvent vapor from the formed gaseous carbon dioxide. ¦ 9. The process of claim 1 which comprises first capturing carbon dioxide from a gas stream to produce the first solution and wherein said gas stream comprises flue gas. ¦ 10. The process of claim 1 which comprises first capturing carbon dioxide from a gas stream to produce the first solution and wherein said gas stream comprises a steam methane reforming gas. ¦ 11. The process of claim 1 which comprises first capturing carbon dioxide from a gas stream to produce the first solution and wherein said gas stream comprises a low temperature gas shift gas. ¦ 12. The process of claim 1 which comprises first capturing carbon dioxide from a gas stream to produce the first solution and wherein said capturing is conducted at a temperature such that a substantial portion of the ammonia is condensed. ¦ 13. The process of claim 1 which comprises first capturing carbon dioxide from a gas stream to produce the first solution and wherein said capturing is conducted at a reduced temperature using a heat sink. ¦ 14. The process of claim 13 wherein the heat sink comprises water. ¦ 15. The process of claim 1 which comprises first capturing carbon dioxide from a gas stream to produce the first solution and wherein said capturing is conducted at a reduced temperature using an absorption column. ¦ 16. The process of claim 1 which comprises first capturing carbon dioxide from a gas stream to produce the first solution and wherein said capturing is conducted at a reduced temperature using an absorption column with a heat sink. ¦ 17. The process of claim 16 wherein the heat sink comprises water. ¦ 18. The process of claim 1 which comprises first capturing carbon dioxide from a gas stream to produce the first solution and wherein said gas stream is subjected to a purification step subsequent to said capturing of carbon dioxide. ¦ 19. The process of claim 18 wherein said purification step captures additional carbon dioxide. ¦ 20. The process of claim 1 wherein the decomposing of the solution occurs at a temperature less than 80° C. | 1. A process for separating carbon dioxide comprising: forming a first solution comprising a salt of carbonate, bicarbonate, carbamate, or a mixture thereof; anddecomposing the first solution to form a second aqueous solution comprising ammonia, amine, carbon dioxide, or a mixture thereof;wherein the decomposing of the first solution to form said second aqueous solution is conducted in the presence of a water-soluble organic solvent to form gaseous carbon dioxide in the absence of precipitate; and thenseparating at least a portion of the solvent from the second aqueous solution. | CPC_C01C | 4919012002334
15/880517 | US | P | Synthesis of ammonia from hydrogen sulfide | A novel chemical cycle for producing and capturing ammonia using nitrogen and hydrogen sulfide containing feedstocks is presented. An example of this cycle may start with the reaction between lithium nitride and hydrogen sulfide containing materials to form both lithium sulfide containing material and ammonia, where the produced ammonia is separated and captured. Metallic lithium may then be extracted high temperatures from said lithium sulfide containing material and then may or may not be separated from the said lithium sulfide containing material and other byproducts. The said extracted metallic lithium containing material may then be reacted with nitrogen containing feedstock to form lithium nitride containing material to complete the cycle. | 1. A process compromising the following steps in one or more reaction vessels: a reaction between lithium nitride containing material and hydrogen sulfide containing feedstock to form lithium sulfide containing material and ammonia;the separation and capture of said lithium sulfide containing material and said ammonia;the extraction of lithium from the said lithium sulfide containing material;and the reaction of said extracted lithium with nitrogen containing feedstock to form lithium nitride containing material. ¦ 2. The process of claim 1, wherein said metallic lithium is extracted from said lithium sulfide containing material in a vessel above 600 degrees Celsius using thermal decomposition, electrolysis, sublimation, or any combination thereof. ¦ 3. The process of claim 1, wherein said lithium nitride is produced by heating said extracted lithium while exposed to said nitrogen containing feedstock. | 1. A process compromising the following steps in one or more reaction vessels: a reaction between lithium nitride containing material and hydrogen sulfide containing feedstock to form lithium sulfide containing material and ammonia;the separation and capture of said lithium sulfide containing material and said ammonia;the extraction of lithium from the said lithium sulfide containing material;and the reaction of said extracted lithium with nitrogen containing feedstock to form lithium nitride containing material. | CPC_C01C | 4919010002331
15/832220 | US | P | Method for compression of ammonia synthesis gas and recycle gas for the production of ammonia by screw compressors | A method for producing ammonia may be provided. The method may include supplying ammonia synthesis gas to a synthesis gas screw compressor and compressing the synthesis gas. The compressed synthesis gas may be joined with a flow of recycle gas compressed in a recycle gas screw compressor. The compressed combined flow may then be introduced to an ammonia reactor. The ammonia reactor may discharge ammonia, purge gas, and unconverted gas, which may be the recycle gas. | 1. A method for producing ammonia comprising: supplying ammonia synthesis gas to a synthesis gas screw compressor, wherein the ammonia synthesis gas is supplied with an inlet pressure of 20 bar to 50 bar;compressing the ammonia synthesis gas in the synthesis gas screw compressor to a pressure of 70 bar to 120 bar;discharging a flow of compressed ammonia synthesis gas;combining a flow of compressed recycle gas with the flow of compressed ammonia synthesis gas, forming a compressed combined gas flow with a pressure of 76 bar to 116 bar;supplying the compressed combined gas flow to an ammonia reactor, wherein the ammonia reactor discharges a produced ammonia, purge gas, and recycle gas having a pressure of 66 bar to 116 bar;supplying the recycle gas to a recycle gas screw compressor;compressing the recycle gas; andsupplying the compressed recycle gas to the flow of compressed ammonia synthesis gas. ¦ 2. The method of claim 1, wherein the synthesis gas screw compressor and recycle gas screw compressor are disposed on a single shaft. ¦ 3. The method of claim 1, wherein the synthesis gas screw compressor and recycle gas screw compressor are disposed on separate shafts. ¦ 4. A method for producing ammonia comprising: supplying ammonia synthesis gas to a screw compressor;introducing a flow of recycle gas to the screw compressor;compressing and combining the ammonia synthesis gas and recycle gas in the screw compressor;discharging a flow of the compressed ammonia synthesis gas and recycle gas as a combined gas flow;supplying the discharged combined gas flow to an ammonia reactor, wherein the ammonia reactor discharges a produced ammonia, purge gas, and recycle gas; andsupplying the recycle gas to the screw compressor. ¦ 5. The method of claim 4, wherein the recycle gas and the ammonia synthesis gas are introduced to the screw compressor independently. ¦ 6. An apparatus for producing ammonia comprising: an ammonia reactor that receives compressed ammonia synthesis gas and compressed recycle gas and discharges a produced ammonia, a purge gas, and a recycle gas;a synthesis gas screw compressor that compresses a flow of ammonia synthesis gas and supplies the flow of compressed ammonia synthesis gas to the ammonia reactor; anda recycle gas screw compressor that receives recycle gas from the ammonia reactor, compresses the recycle gas, and introduces the compressed recycle gas to the ammonia reactor,wherein the synthesis gas compressor and the recycle gas screw compressor are disposed on a single shaft. | 1. A method for producing ammonia comprising: supplying ammonia synthesis gas to a synthesis gas screw compressor, wherein the ammonia synthesis gas is supplied with an inlet pressure of 20 bar to 50 bar;compressing the ammonia synthesis gas in the synthesis gas screw compressor to a pressure of 70 bar to 120 bar;discharging a flow of compressed ammonia synthesis gas;combining a flow of compressed recycle gas with the flow of compressed ammonia synthesis gas, forming a compressed combined gas flow with a pressure of 76 bar to 116 bar;supplying the compressed combined gas flow to an ammonia reactor, wherein the ammonia reactor discharges a produced ammonia, purge gas, and recycle gas having a pressure of 66 bar to 116 bar;supplying the recycle gas to a recycle gas screw compressor;compressing the recycle gas; andsupplying the compressed recycle gas to the flow of compressed ammonia synthesis gas. | CPC_C01C | 4919006002320
14/649823 | US | P | Process for producing ammonium sulfate crystals | The present invention provides a continuous process for producing ammonium sulfate crystals, wherein said process comprises: i) feeding to a series of crystallization sections, which crystallization sections are heat integrated in series, a solution of ammonium sulfate; ii) crystallizing ammonium sulfate crystals from said solution of ammonium sulfate; iii) purging a fraction of the solution of ammonium sulfate from each of said crystallization sections; and iv) discharging ammonium sulfate crystals from each crystallization section, characterized in that: a fraction of said solution of ammonium sulfate is purged from at least one crystallization section to at least one other crystallization section; and an apparatus suitable for producing ammonium sulfate crystals. | 1. A continuous process for producing ammonium sulfate crystals, wherein the process comprises: i) feeding a solution of ammonium sulfate comprising impurities to a heat-integrated series of crystallization sections;ii) crystallizing ammonium sulfate crystals from the solution of ammonium sulfate;iii) purging a fraction of the solution of ammonium sulfate from each of the crystallization sections; andiv) discharging ammonium sulfate crystals from each of the crystallization sections, whereinthe ammonium sulfate crystals discharged from each of the crystallization sections are not charged to another crystallization section, and whereinthe process further comprises:heat-integrating the crystallization sections by steam, andpurging a fraction of the solution of ammonium sulfate from each crystallization section in the series to the next crystallization unit in the series, as defined by descending temperature of steam supply, with the exception that the fraction of the solution of ammonium sulfate purged from the final crystallization section in the series is discharged from the series. ¦ 2. The process according to claim 1, wherein each crystallization section has substantially equal production capacity of ammonium sulfate crystals. ¦ 3. The process according to claim 1, wherein the series comprises from two to four, crystallization sections. ¦ 4. The process according to claim 1, wherein each crystallization section comprises an Oslo-type crystallizer. ¦ 5. The process according to claim 1, wherein the temperature of steam entering the first crystallization section in the series is from 80° C. to 160° C. ¦ 6. The process according to claim 1, wherein the temperature of steam exiting the last crystallization section in the series is from 40° C. to 60° C. ¦ 7. The process according to claim 1, wherein each of the crystallization sections has a production capacity which is from 30 kta to 150 kta. ¦ 8. The process according to claim 1, wherein the ammonium sulfate crystals discharged from the crystallization sections have a mean median diameter which is from 1.0 mm to 4.0 mm. ¦ 9. The process according to claim 1, wherein the solution of ammonium sulfate is produced from a process for producing ε-caprolactam or acrylonitrile. ¦ 10. An apparatus suitable for producing ammonium sulfate crystals according to the process of claim 1, comprising: i) a series of crystallization sections of substantially equal production capacity of ammonium sulfate crystals which are configured to be heat integrated with respect to steam;ii) a steam supply system integrating the crystallization sections in series;iii) a feed of ammonium sulfate solution; andiv) a system of removal of ammonium sulfate crystals; whereinthe ammonium sulfate crystals discharged from each of the crystallization sections are not charged to another crystallization section, and whereineach crystallization section is connected by a purge line to the next crystallization section in the series, as defined by descending temperature of steam supply, with the exception that a purge from the final crystallization section is discharged from the series. ¦ 11. The apparatus according to claim 10, wherein each crystallization section comprises an evaporative crystallizer and solid-liquid separation equipment. ¦ 12. The apparatus according to claim 10, wherein each of the crystallization sections is sized so as to have a production capacity from 30 kta to 150 kta. | 1. A continuous process for producing ammonium sulfate crystals, wherein the process comprises: i) feeding a solution of ammonium sulfate comprising impurities to a heat-integrated series of crystallization sections;ii) crystallizing ammonium sulfate crystals from the solution of ammonium sulfate;iii) purging a fraction of the solution of ammonium sulfate from each of the crystallization sections; andiv) discharging ammonium sulfate crystals from each of the crystallization sections, whereinthe ammonium sulfate crystals discharged from each of the crystallization sections are not charged to another crystallization section, and whereinthe process further comprises:heat-integrating the crystallization sections by steam, andpurging a fraction of the solution of ammonium sulfate from each crystallization section in the series to the next crystallization unit in the series, as defined by descending temperature of steam supply, with the exception that the fraction of the solution of ammonium sulfate purged from the final crystallization section in the series is discharged from the series. | CPC_C01C | 4918048002116
14/762130 | US | P | Ammonia synthesis method and catalyst for ammonia synthesis | A method which can efficiently produce ammonia at low temperature and low pressure and which can respond flexibly to an unsteady electrical power supply condition. In addition, a catalyst which is excellent in activity for synthesizing ammonia and which is used in a method for efficiently producing ammonia without regard to supply condition and supply location of electrical power. The method is characterized in that a reactor for synthesizing ammonia is used, and the reactor has a pair of electrodes, a voltage applying means for applying voltage between the electrodes, a catalyst between the electrodes, a raw material gas inlet port, and an ammonia-containing gas discharge port, and including introducing at least nitrogen and hydrogen as a raw material gas into the reactor for synthesizing ammonia, and applying a voltage to the electrodes of the reactor for synthesizing ammonia, wherein electrical discharge does not occur by the voltage. | 1. A method for synthesizing ammonia, comprising the steps of:introducing at least nitrogen and hydrogen as a raw material gas between a pair of electrodes in a reactor for synthesizing ammonia that comprises the pair of electrodes, a catalyst between the electrodes, a raw material gas inlet port, and an ammonia-containing gas discharge port, wherein the catalyst comprises a zirconium complex oxide and a catalytically-active component, wherein the zirconium complex oxide comprises zirconium oxide and cerium oxide, and wherein the catalytically-active component comprises Ru, andapplying a voltage to the electrodes of the reactor for synthesizing ammonia, wherein electrical discharge does not occur by the voltage. ¦ 2. The method according to claim 1, wherein a conductivity of the zirconium complex oxide under a mixed gas of H2:N2=3:1 by volume at 200° C. is not less than 10−7 S·cm−1 and not more than 10−3 S·cm−1. ¦ 3. The method according to claim 1, wherein the catalyst further contains at least one element selected from the group consisting of an alkali metal element, an alkaline earth metal element and a lanthanoid element as a co-catalyst component. ¦ 4. The method according to claim 3, wherein a molar ratio of the co-catalyst component relative to the catalytically active component is not less than 0.05 and not more than 3.0. ¦ 5. The method according to claim 1, wherein the voltage applied between the electrodes is set to not less than 5% and not more than 90% of a breakdown voltage. ¦ 6. The method according to claim 1, wherein the distance between the electrodes is set to not less than 0.1 mm and not more than 300 mm. ¦ 7. The method according to claim 1, wherein the catalyst occupies not less than 3% and not more than 100% of the space between the electrodes. | 1. A method for synthesizing ammonia, comprising the steps of:introducing at least nitrogen and hydrogen as a raw material gas between a pair of electrodes in a reactor for synthesizing ammonia that comprises the pair of electrodes, a catalyst between the electrodes, a raw material gas inlet port, and an ammonia-containing gas discharge port, wherein the catalyst comprises a zirconium complex oxide and a catalytically-active component, wherein the zirconium complex oxide comprises zirconium oxide and cerium oxide, and wherein the catalytically-active component comprises Ru, andapplying a voltage to the electrodes of the reactor for synthesizing ammonia, wherein electrical discharge does not occur by the voltage. | CPC_C01C | 4918047002132
15/370379 | US | P | Method for catalytic ammonia synthesis under concentrated solar energy and catalysts | A method for catalytic ammonia synthesis under concentrated solar energy and related catalysts. The method includes placing a catalyst in a reaction apparatus, feeding nitrogen and hydrogen into the reaction apparatus, and controlling a surface temperature of the catalyst to reach about 300° C. to 550° C. under irradiation of concentrated sunshine, to synthesize ammonia. The catalyst includes an amorphous and electron-rich black nano TiO2-z (0<z<2) with a disordered surface serves as a carrier material, and an elemental nano-crystal of Fe or Ru serves as an active ingredient. The active ingredient is loaded on the carrier material. Sunshine is used as the energy during ammonia synthesis reaction, and light in the whole wave band can be utilized sufficiently. Ammonia can be synthesized under solar energy with a high efficiency, and no fossil energy or electrical energy is needed. A synergetic catalytic effect of optical energy and thermal energy can be obtained. | 1. A method for catalytic ammonia synthesis with nitrogen and hydrogen under concentrated solar energy, comprising: placing a catalyst in a reaction apparatus;feeding nitrogen and hydrogen into the reaction apparatus; andcontrolling a surface temperature of the catalyst to reach about 300° C. to 550° C. under irradiation of concentrated sunshine, so that ammonia can be synthesized with nitrogen and hydrogen,wherein the catalyst comprises an amorphous and electron-rich black nano TiO2-z (0<z<2) with a disordered surface serves as a carrier material, and an elemental nano-crystal of Fe or Ru serves as an active ingredient; and wherein the active ingredient is loaded on the carrier material. ¦ 2. The method according to claim 1, wherein the catalyst further comprises a promoter loaded on the carrier material, the promoter comprises alkali metal or alkaline earth metal of K, Rb, Cs, Mg, Ca, Sr, or Ba, and an atom ratio of the promoter to the active ingredient ranges from 10:1 to 1:100. ¦ 3. The method according to claim 2, wherein the promoter is hydroxide, nitrate, carbonate, or bicarbonate of K, Rb, Cs, Mg, Ca, Sr, or Ba. ¦ 4. The method according to claim 1, wherein a volume ratio of nitrogen to hydrogen is 1:3. ¦ 5. The method according to claim 1, wherein when the active ingredient is an elementary substance of Fe, a use amount thereof accounts for 5 wt % to 50 wt % of the carrier material; andwherein when the active ingredient is an elementary substance of Ru, a use amount thereof accounts for 1 wt % to 8 wt % of the carrier material. ¦ 6. A catalyst comprising an amorphous and electron-rich black nano TiO2-z (0<z<2) with a disordered surface serves as a carrier material, and an elemental nano-crystal of Fe or Ru serves as an active ingredient, wherein the active ingredient is loaded on the carrier material. ¦ 7. The catalyst according to claim 6, wherein when the active ingredient is an elementary substance of Fe, a use amount thereof accounts for 5 wt % to 50 wt % of the carrier material; andwherein when the active ingredient is an elementary substance of Ru, a use amount thereof accounts for 1 wt % to 8 wt % of the carrier material. ¦ 8. The catalyst according to claim 6, further comprising a promoter loaded on the carrier material, wherein the promoter comprises alkali metal or alkaline earth metal of K, Rb, Cs, Mg, Ca, Sr, or Ba, and an atom ratio of the promoter to the active ingredient ranges from 10:1 to 1:100. ¦ 9. A method for producing the catalyst according to claim 6, comprising: mixing nano TiO2 and sodium borohydride with a mass ratio thereof ranging from 1:0.5 to 1:8 to form a mixture, grinding the mixture to be uniform, heating the mixture in a closed Muffle furnace to 370° C. to 420° C., taking the mixture out and quenching, and obtaining the carrier material TiO2-z (0<z<2) through post-treatments; andimpregnating the carrier material into a precursor solution of Fe or Ru with a certain amount, drying after ultrasonic mixing, obtaining an active ingredient through high-temperature hydrogen reduction or liquid phase reduction. ¦ 10. The method of claim 9, further comprising: impregnating the obtained active ingredient into an promoter solution so as to obtain the catalyst after drying in an oxygen-free atmosphere or in vacuum. | 1. A method for catalytic ammonia synthesis with nitrogen and hydrogen under concentrated solar energy, comprising: placing a catalyst in a reaction apparatus;feeding nitrogen and hydrogen into the reaction apparatus; andcontrolling a surface temperature of the catalyst to reach about 300° C. to 550° C. under irradiation of concentrated sunshine, so that ammonia can be synthesized with nitrogen and hydrogen,wherein the catalyst comprises an amorphous and electron-rich black nano TiO2-z (0<z<2) with a disordered surface serves as a carrier material, and an elemental nano-crystal of Fe or Ru serves as an active ingredient; and wherein the active ingredient is loaded on the carrier material. | CPC_C01C | 4918044002112
14/143737 | US | P | Oxycombustion systems and methods with thermally integrated ammonia synthesis | Oxycombustion systems and oxycombustion methods include thermally integrated ammonia synthesis. The oxycombustion systems may include an air separation unit that separates air into an oxygen stream and a nitrogen stream. An ammonia synthesis unit synthesizes ammonia from a hydrogen feed and the nitrogen stream to form a crude ammonia stream. An ammonia separation unit condenses the crude ammonia stream and separates the ammonia from any unreacted nitrogen and hydrogen to form a purified ammonia stream. An oxycombustion reactor combusts a fuel from a fuel feed stream in the presence of the oxygen stream from the air separation unit to generate hot water or steam. At least one thermal integration may be present in the oxycombustion systems and may be chosen from a reactor thermal linkage of the ammonia synthesis unit with the oxycombustion reactor, a separator thermal linkage of the air separation unit with the ammonia separation unit, or both. | 1. A thermally-integrated oxycombustion system comprising: an air separation unit that separates an air feed stream into an oxygen stream and a nitrogen stream;an ammonia synthesis unit that synthesizes ammonia from a hydrogen feed stream and the nitrogen stream from the air separation unit to form a crude ammonia stream containing the ammonia and, optionally, unreacted nitrogen and hydrogen;an ammonia separation unit that condenses at least a portion of the crude ammonia stream formed in the ammonia synthesis unit and separates the ammonia from unreacted nitrogen and hydrogen to form a purified ammonia stream;an oxycombustion reactor that combusts a fuel from a fuel feed stream in the presence of the oxygen stream from the air separation unit to produce combustion heat;a flue-gas treatment system that treats a flue gas formed by the combustion of the fuel in the oxycombustion reactor with ammonia separated in the ammonia separation unit to remove pollutants from the flue gas and output carbon dioxide;a carbon dioxide capture unit that captures the carbon dioxide generated in the flue-gas treatment system; anda plurality of thermal integrations comprising: a reactor thermal linkage of the ammonia synthesis unit and the oxycombustion reactor;a separator thermal linkage of the air separation unit and the ammonia separation unit;an air-separator capture-unit thermal linkage of the air separation unit and the carbon dioxide capture unit directing heat from the air separation unit to the carbon dioxide capture unit; andan ammonia-separator capture-unit thermal linkage of the ammonia separation unit and the carbon dioxide capture unit directing heat from the ammonia separation unit to the carbon dioxide capture unit. ¦ 2. The thermally-integrated oxycombustion system of claim 1, wherein the reactor thermal linkage of the ammonia synthesis unit with the oxycombustion reactor comprises a boiler loop that transfers combustion heat to the ammonia synthesis unit from the oxycombustion reactor, from flue gas formed in the oxycombustion reactor, from hot water or steam that has been heated from the combustion heat, or a combination thereof. ¦ 3. The thermally-integrated oxycombustion system of claim 1, wherein the separator thermal linkage of the air separation unit with the ammonia separation unit comprises a separator loop that transfers heat to the air separation unit from the ammonia separation unit. ¦ 4. The thermally-integrated oxycombustion system of claim 1, wherein the purified ammonia stream is in fluidic communication with the flue-gas treatment system and at least a portion of the ammonia separated in the ammonia separation unit is used in the flue-gas treatment system to remove the pollutants from the flue gas. ¦ 5. The thermally-integrated oxycombustion system of claim 1, further comprising a urea synthesis unit that synthesizes urea to produce a urea stream from carbon dioxide captured in the carbon dioxide capture unit and the ammonia in the purified ammonia stream. ¦ 6. The thermally-integrated oxycombustion system of claim 5, wherein at least one of the urea stream and the purified ammonia stream is in fluidic communication with the flue-gas treatment system and at least a portion of the ammonia in the purified ammonia stream or at least a portion of the urea in the urea stream, or both, is used to remove pollutants from the flue gas in the flue-gas treatment system. ¦ 7. The oxycombustion system of claim 5, further comprising a urea synthesis thermal linkage of the urea synthesis unit and the oxycombustion reactor. ¦ 8. The thermally-integrated oxycombustion system of claim 7, wherein: both the purified ammonia stream and the urea stream and are in fluidic communication with the flue-gas treatment system; andboth ammonia in the purified ammonia stream and urea in the urea stream are used to remove pollutants from the flue gas in the flue-gas treatment system. | 1. A thermally-integrated oxycombustion system comprising: an air separation unit that separates an air feed stream into an oxygen stream and a nitrogen stream;an ammonia synthesis unit that synthesizes ammonia from a hydrogen feed stream and the nitrogen stream from the air separation unit to form a crude ammonia stream containing the ammonia and, optionally, unreacted nitrogen and hydrogen;an ammonia separation unit that condenses at least a portion of the crude ammonia stream formed in the ammonia synthesis unit and separates the ammonia from unreacted nitrogen and hydrogen to form a purified ammonia stream;an oxycombustion reactor that combusts a fuel from a fuel feed stream in the presence of the oxygen stream from the air separation unit to produce combustion heat;a flue-gas treatment system that treats a flue gas formed by the combustion of the fuel in the oxycombustion reactor with ammonia separated in the ammonia separation unit to remove pollutants from the flue gas and output carbon dioxide;a carbon dioxide capture unit that captures the carbon dioxide generated in the flue-gas treatment system; anda plurality of thermal integrations comprising: a reactor thermal linkage of the ammonia synthesis unit and the oxycombustion reactor;a separator thermal linkage of the air separation unit and the ammonia separation unit;an air-separator capture-unit thermal linkage of the air separation unit and the carbon dioxide capture unit directing heat from the air separation unit to the carbon dioxide capture unit; andan ammonia-separator capture-unit thermal linkage of the ammonia separation unit and the carbon dioxide capture unit directing heat from the ammonia separation unit to the carbon dioxide capture unit. | CPC_C01C | 4918043002245
15/415391 | US | P | Method of making inorganic gold compound | A method of making the inorganic gold compound, such as tetrachloroauric acid, sodium tetrachloroaurate, potassium tetrachloroaurate, sodium tetracyanoaurate, and potassium tetracyanoaurate, includes the step of: treating gold with a halogen-containing oxidizing agent in a hydrochloric acid to obtain the inorganic gold compound, wherein the halogen-containing oxidizing agent excludes chlorine gas. The method of making the inorganic gold compound is simple, safe, time-effective, cost-effective, and environment-friendly, and has the advantage of high yield. | 1. A method of making an inorganic gold compound, the method comprising the step of: treating gold with a halogen-containing oxidizing agent in a hydrochloric acid to obtain the inorganic gold compound,wherein the halogen-containing oxidizing agent is selected from the group consisting of: halous acid (HXOn), halous acid salt (MXOn), oxyhalide (XpOq), and combinations thereof,whereinX is Br, or I;M is Na or K;n is an integer 2;p is an integer 1 or 2; andq is an integer 1, 2, 3, or 5; andwherein the halogen-containing oxidizing agent excludes chlorine gas, and the inorganic gold compound comprises tetrachloroauric acid, sodium tetrachloroaurate, or potassium tetrachloroaurate. ¦ 2. The method of making the inorganic gold compound as claimed in claim 1, wherein: the halogen-containing oxidizing agent is the oxy-halogen acid; andthe oxy-halogen acid is HBrO2. ¦ 3. The method of making the inorganic gold compound as claimed in claim 1, wherein: the halogen-containing oxidizing agent is the oxy-halogen salt; andthe oxy-halogen salt is selected from the group consisting of: NaBrO2, KBrO2, and combinations thereof. ¦ 4. The method of making the inorganic gold compound as claimed in claim 1, wherein: the halogen-containing oxidizing agent is the halogen oxide; andthe halogen oxide is selected from the group consisting of: Br2O, Br2O3, BrO2, Br2O5, I2O, I2O5, and combinations thereof. ¦ 5. The method of making the inorganic gold compound as claimed in claim 1, wherein the step of treating the gold with the halogen-containing oxidizing agent in the hydrochloric acid to obtain the inorganic gold compound further comprises: treating the gold with an oxidizing aqueous solution in the hydrochloric acid to obtain the inorganic gold compound, wherein the oxidizing aqueous solution contains the halogen-containing oxidizing agent and water. ¦ 6. The method of making the inorganic gold compound as claimed in claim 5, wherein a weight ratio of the halogen-containing oxidizing agent to the water in the oxidizing aqueous solution ranges from 1 to 50. ¦ 7. The method of making the inorganic gold compound as claimed in claim 1, wherein the step of treating the gold with the halogen-containing oxidizing agent in the hydrochloric acid to obtain the inorganic gold compound further comprises the step of: treating the gold with the halogen-containing oxidizing agent in an acidic aqueous solution containing 18 wt % to 36 wt % of the hydrochloric acid to obtain the inorganic gold compound. ¦ 8. The method of making the inorganic gold compound as claimed in claim 6, wherein the step of treating the gold with the aqueous solution containing the halogen-containing oxidizing agent in the hydrochloric acid to obtain the inorganic gold compound further comprises the step of: treating the gold with the oxidizing aqueous solution in an acidic aqueous solution containing 18 wt % to 36 wt % of the hydrochloric acid to obtain the inorganic gold compound, wherein a volume ratio of the oxidizing aqueous solution to the acidic aqueous solution containing 18 wt % to 36 wt % of the hydrochloric acid ranges from 1 to 50. ¦ 9. The method of making the inorganic gold compound as claimed in claim 1, wherein the step of treating the gold with the halogen-containing oxidizing agent in the hydrochloric acid to obtain the inorganic gold compound further comprises the step of: treating the gold with the halogen-containing oxidizing agent in the hydrochloric acid under an oxidization temperature ranging from 10° C. to 100° C. to obtain the inorganic gold compound. ¦ 10. The method of making the inorganic gold compound as claimed in claim 1, wherein the step of treating the gold with the halogen-containing oxidizing agent in the hydrochloric acid to obtain the inorganic gold compound further comprises the steps of: mixing the gold with the halogen-containing oxidizing agent in the hydrochloric acid to obtain a mixture; andstirring the mixture until the gold is oxidized, so as to obtain the inorganic gold compound. ¦ 11. The method of making the inorganic gold compound as claimed in claim 1, wherein the step of treating the gold with the halogen-containing oxidizing agent in the hydrochloric acid to obtain the inorganic gold compound further comprises the steps of: mixing the gold with the halogen-containing oxidizing agent in the hydrochloric acid to obtain a product solution; andconcentrating the product solution to give the inorganic gold compound. ¦ 12. The method of making the inorganic gold compound as claimed in claim 11, wherein the step of concentrating the product solution to give the inorganic gold compound further comprises the step of: concentrating the product solution by rotary evaporation at an evaporating temperature ranging from 50° C. to 100° C. under a pressure ranging from 0.1 mbar to 1.0 mbar to give the inorganic gold compound. ¦ 13. The method of making the inorganic gold compound as claimed in claim 11, wherein the step of concentrating the product solution to give the inorganic gold compound further comprises the steps of: concentrating the product solution at an evaporating temperature to obtain a concentrated solution; andkeeping the concentrated solution standing at a crystallization temperature ranging from 0° C. to 30° C. to give the inorganic gold compound in a crystalline form. ¦ 14. A method of making an inorganic gold compound, comprising the steps of: treating gold with a halogen-containing oxidizing agent in a hydrochloric acid to obtain an inorganic gold intermediate,wherein the halogen-containing oxidizing agent is selected from the group consisting of: halous acid (HXOn), halous acid salt (MXOn), oxyhalide (XpOq), and combinations thereof,whereinX is Br, or I;M is Na or K;n is an integer 2;p is an integer 1 or 2; andq is an integer 1, 2, 3, or 5; andwherein the halogen-containing oxidizing agent excludes chlorine gas, and the inorganic gold intermediate comprises tetrachloroauric acid, sodium tetrachloroaurate, or potassium tetrachloroaurate; andreacting the inorganic gold intermediate with a cyanide to give the inorganic gold compound, wherein the cyanide comprises sodium cyanide or potassium cyanide, and the inorganic gold compound comprises sodium tetracyanoaurate or potassium tetracyanoaurate. ¦ 15. The method of making the inorganic gold compound as claimed in claim 14, wherein the molar ratio of the cyanide to the inorganic gold intermediate ranges from 1.0 to 5.0. ¦ 16. The method of making the inorganic gold compound as claimed in claim 14, wherein the step of reacting the inorganic gold intermediate with the cyanide to give the inorganic gold compound further comprises the steps of: reacting the inorganic gold intermediate with the cyanide to obtain a colorless solution containing the inorganic gold compound;concentrating the colorless solution containing the inorganic gold compound at an evaporating temperature; and thenstanding at a crystallization temperature ranging from 0° C. to 30° C. to give the inorganic gold compound in a crystalline form. | 1. A method of making an inorganic gold compound, the method comprising the step of: treating gold with a halogen-containing oxidizing agent in a hydrochloric acid to obtain the inorganic gold compound,wherein the halogen-containing oxidizing agent is selected from the group consisting of: halous acid (HXOn), halous acid salt (MXOn), oxyhalide (XpOq), and combinations thereof,whereinX is Br, or I;M is Na or K;n is an integer 2;p is an integer 1 or 2; andq is an integer 1, 2, 3, or 5; andwherein the halogen-containing oxidizing agent excludes chlorine gas, and the inorganic gold compound comprises tetrachloroauric acid, sodium tetrachloroaurate, or potassium tetrachloroaurate. | CPC_C01C | 4918033002281
14/937285 | US | P | Hydrogen and nitrogen recovery from ammonia purge gas | An ammonia plant is disclosed, where ammonia purge gas (20), is sent to a cryogenic recovery unit, said recovery unit comprising means of cooling (102, 202, 302, 402, 502) and a high-pressure phase separator (103, 203, 303, 403, 503) operating at loop pressure; inside said unit the purge gas (20) is cooled to a cryogenic temperature, and a partial liquefaction of methane and argon is achieved; the high-pressure phase separator separates the cooled stream into a gaseous stream and a bottom liquid; the gaseous stream is reheated in a passage of a heat exchanger; the unit is then capable to export a gaseous stream (123, 223, 323, 423, 523) containing nitrogen and hydrogen at loop pressure, that can be reintroduced at the suction side of the circulator (4) of the loop. | 1. A process for recovering nitrogen and hydrogen contained in ammonia synthesis loop purge gas, taken from an ammonia synthesis loop and containing hydrogen and nitrogen, plus some methane and/or argon, wherein: ammonia purge gas is extracted from an ammonia synthesis loop at a loop pressure; a purge gas feed is treated to remove ammonia and directed as an ammonia-free purge gas at loop pressure to a recovery unit for recovering at least part of its nitrogen and hydrogen content,the process comprising the following steps:cooling said ammonia-free purge gas feed at loop pressure to a cryogenic temperature, and partial liquefaction of methane and argon is achieved;separating at least one gaseous stream containing hydrogen and nitrogen from the cooled purge gas feed in a plurality of phase separators arranged in a cascade of said recovery unit, said plurality comprising at least one first high pressure separator forming a high pressure separation section and at least a second separator operating at a pressure lower than said loop pressure, the second and any subsequent separator receiving a liquid outlet from a previous separator of said cascade; the recovery unit being able to export a recovery gaseous stream containing hydrogen and nitrogen at loop pressure, and at least another gaseous stream containing hydrogen and nitrogen at a lower pressure; andreheating said gaseous stream containing hydrogen and nitrogen at loop pressure obtained at said separating step, and the so obtained reheated gaseous stream is exported from said recovery unit at loop pressure, and returned to the synthesis loop at loop pressure. ¦ 2. The process according to claim 1, wherein a liquid stream obtained by separation at said separating step is expanded in a plurality of expansion steps, separating one or more further gaseous streams containing hydrogen and nitrogen at a pressure lower than said loop pressure. ¦ 3. The process according to claim 1, wherein said separating step is carried out at a plurality of temperature levels, a gaseous stream being separated from said purge gas feed at a first temperature, said gaseous stream being then cooled and further separated into a gaseous fraction and a liquid fraction at least at another lower temperature. ¦ 4. The process according to claim 1, wherein the flow rate of said purge is such that the gas circulating in the ammonia synthesis loop has a concentration of argon and methane, not greater than 10 mol %, and wherein less than 50% of the nitrogen content of said purge gas is removed and more than 50% of the argon and methane content of said purge gas is removed. ¦ 5. The process according to claim 1, wherein one or more liquid streams obtained in the recovery unit is expanded in at least an expansion step, to provide at least part of net refrigeration to said recovery unit. ¦ 6. The process according to claim 1, wherein an argon-rich gaseous stream is also separated and exported from said recovery unit. ¦ 7. The process according to claim 1, wherein the loop pressure is in the range 50 to 500 bar, and said cryogenic temperature is in the range −230° C. to −130° C. ¦ 8. The process according to claim 5, wherein the one or more liquid streams is expanded by work-expanding the stream and mechanical energy/work is recovered by depressurizing through a turbine, expander, or valve. ¦ 9. The process according to claim 1, wherein the loop pressure is in the range 80 to 300 bar, and said cryogenic temperature is in the range −230° C. to −130° C. | 1. A process for recovering nitrogen and hydrogen contained in ammonia synthesis loop purge gas, taken from an ammonia synthesis loop and containing hydrogen and nitrogen, plus some methane and/or argon, wherein: ammonia purge gas is extracted from an ammonia synthesis loop at a loop pressure; a purge gas feed is treated to remove ammonia and directed as an ammonia-free purge gas at loop pressure to a recovery unit for recovering at least part of its nitrogen and hydrogen content,the process comprising the following steps:cooling said ammonia-free purge gas feed at loop pressure to a cryogenic temperature, and partial liquefaction of methane and argon is achieved;separating at least one gaseous stream containing hydrogen and nitrogen from the cooled purge gas feed in a plurality of phase separators arranged in a cascade of said recovery unit, said plurality comprising at least one first high pressure separator forming a high pressure separation section and at least a second separator operating at a pressure lower than said loop pressure, the second and any subsequent separator receiving a liquid outlet from a previous separator of said cascade; the recovery unit being able to export a recovery gaseous stream containing hydrogen and nitrogen at loop pressure, and at least another gaseous stream containing hydrogen and nitrogen at a lower pressure; andreheating said gaseous stream containing hydrogen and nitrogen at loop pressure obtained at said separating step, and the so obtained reheated gaseous stream is exported from said recovery unit at loop pressure, and returned to the synthesis loop at loop pressure. | CPC_C01C | 4918032001988
15/125462 | US | P | Ammonia synthesis catalyst and ammonia synthesis method | The ammonia synthesis catalyst of the present invention, comprises: a powder of a perovskite oxyhydride having hydride (H−) incorporated therein as a support; and a metal or a metal compound exhibiting a catalytic activity for ammonia synthesis, supported on the support, and the perovskite oxyhydride is represented by ATiO3-xHx (wherein A represents Ca, Sr, or Ba, and 0.1≤x≤0.6). | 1. An ammonia synthesis catalyst, comprising: a powder of a perovskite oxyhydride having hydride (H−) incorporated therein as a support; and a metal or a metal compound exhibiting a catalytic activity for ammonia synthesis, supported on the support. ¦ 2. The ammonia synthesis catalyst according to claim 1, wherein the perovskite oxyhydride is represented by ATiO3-xHx (wherein A represents Ca, Sr, or Ba, and 0.1≤x≤0.6). ¦ 3. The ammonia synthesis catalyst according to claim 1, wherein the perovskite oxyhydride further contains nitrogen. ¦ 4. The ammonia synthesis catalyst according to claim 3, wherein the perovskite oxyhydride is represented by ATi(O3-zHxNy) (wherein A represents Ca, Sr, or Ba, and 0.1≤x≤0.6, 0<y≤0.3, z≥x+y, and z−x−y represents the amount of oxygen defects). ¦ 5. The ammonia synthesis catalyst according to claim 1, wherein the metal exhibiting a catalytic activity is supported on the surface of the powder in the form of metal nanoparticles. ¦ 6. The ammonia synthesis catalyst according to claim 1, wherein the metal compound exhibiting a catalytic activity is mixed with the powder and supported thereon. ¦ 7. The ammonia synthesis catalyst according to claim 5, wherein the metal exhibiting a catalytic activity or the metal of the metal compound exhibiting a catalytic activity is Ru and the supported amount in terms of Ru metal with respect to the support is from 0.1 to 5 wt %. ¦ 8. A method for producing an ammonia synthesis catalyst, comprising: a first step of preparing a powder of a perovskite oxyhydride having hydride (H−) incorporated therein by keeping a powder of a perovskite titanium-containing oxide as a starting material together with a powder of an alkali metal hydride or an alkaline earth metal hydride selected from LiH, CaH2, SrH2, and BaH2 in a temperature range of 300° C. or higher and lower than the melting point of the hydride in a vacuum or in an inert gas atmosphere, thereby substituting some of the oxide ions in the oxide with hydride ions;a second step of preparing a catalyst precursor by dispersing the perovskite oxyhydride powder obtained in the first step in a solvent solution of a compound of a metal having an ammonia synthesis activity, followed by evaporating the solvent; anda third step of preparing a catalyst having a metal compound exhibiting a catalytic activity supported on the powder by drying the catalyst precursor obtained in the second step. ¦ 9. The method for producing an ammonia synthesis catalyst according to claim 8, wherein the method further comprises, after the third step, a fourth step of preparing a catalyst having metal nanoparticles supported on the surface of the powder by heating and reducing the metal compound in a reducing atmosphere or thermally decomposing the metal compound in a vacuum. ¦ 10. The method for producing an ammonia synthesis catalyst according to claim 8, wherein the method comprises, after the first step and before the second step, a step of incorporating nitrogen in the perovskite oxyhydride by treating the powder of the perovskite oxyhydride in the presence of a nitrogen supply source substance. ¦ 11. The method for producing an ammonia synthesis catalyst according to claim 8, wherein the method comprises, after the third step or the fourth step, a step of incorporating nitrogen in the perovskite oxyhydride by treating the catalyst in the presence of a nitrogen supply source substance. ¦ 12. An ammonia synthesis method, which is a method for synthesizing ammonia by reacting hydrogen and nitrogen using a gas containing hydrogen and nitrogen as raw materials, wherein the catalyst according to claim 1 is packed in a catalytic packed bed in a synthesis reactor, and nitrogen and hydrogen as the raw materials are reacted on the catalyst under conditions of a reaction temperature of 300° C. to 450° C. and a reaction pressure of 10 kPa or more and less than 20 MPa. | 1. An ammonia synthesis catalyst, comprising: a powder of a perovskite oxyhydride having hydride (H−) incorporated therein as a support; and a metal or a metal compound exhibiting a catalytic activity for ammonia synthesis, supported on the support. | CPC_C01C | 4918028002145
14/246513 | US | P | System and method for ammonia distillation | A system for ammonia distillation may include a condenser to condense ammonia vapor into liquid anhydrous ammonia, a flush tank to receive a flushed portion of the liquid anhydrous ammonia, a collection tank to receive a collected portion of the liquid anhydrous ammonia, and a corrosion inhibitor dispenser to transfer a corrosion inhibitor to the collected portion of the liquid anhydrous ammonia to form corrosion-inhibiting liquid anhydrous ammonia. | 1. A method for producing corrosion-inhibiting liquid anhydrous ammonia, said method comprising: evaporating said liquid ammonia to form ammonia vapor;condensing said ammonia vapor to form liquid anhydrous ammonia;transferring a flushing portion, of said liquid anhydrous ammonia, via at least one liquid transfer line to a flush tank, thereby flushing said at least one liquid transfer line; andtransferring a collection portion, of said liquid anhydrous ammonia, via said flushed at least one liquid transfer line after the transfer of said flushing portion, to a collection tank. ¦ 2. The method of claim 1 comprising transferring a corrosion inhibitor to said collection portion of said liquid anhydrous ammonia to form corrosion-inhibiting liquid anhydrous ammonia. ¦ 3. The method of claim 2 wherein said corrosion inhibitor comprises at least one of alkaline salt and alkaline hydroxide. ¦ 4. The method of claim 1 wherein said collection portion of said liquid anhydrous ammonia has a purity, and wherein said purity of said collection portion of said liquid anhydrous ammonia is greater than a purity of said liquid ammonia. ¦ 5. The method of claim 1 wherein said collection portion of said liquid anhydrous ammonia comprises a water content below 10 ppm. ¦ 6. The method of claim 1 wherein said flushing portion of said liquid anhydrous ammonia comprises at least a first 10 percent of said liquid anhydrous ammonia condensed from said ammonia vapor. ¦ 7. The method of claim 1 comprising: evaporating said collection portion of said liquid anhydrous ammonia to form subsequent ammonia vapor;condensing said subsequent ammonia vapor to form subsequent liquid anhydrous ammonia;discarding a subsequent flushing portion of said subsequent liquid anhydrous ammonia; andcollecting a subsequent collection portion of said subsequent liquid anhydrous ammonia. ¦ 8. The method of claim 7 wherein: said subsequent collection portion of said subsequent liquid anhydrous ammonia has a purity,said purity of said subsequent collection portion of said subsequent liquid anhydrous ammonia is greater than said purity of said collection portion of said liquid anhydrous ammonia, andsaid subsequent flushing portion of said subsequent liquid anhydrous ammonia comprises at least a first 10 percent of said subsequent liquid anhydrous ammonia condensed from said subsequent ammonia vapor. ¦ 9. The method of claim 2 wherein said corrosion inhibitor is actively transferred to said collection portion of said liquid anhydrous ammonia within a collection tank. ¦ 10. The method of claim 2 wherein said corrosion inhibitor is passively transferred to said collection portion of said liquid anhydrous ammonia before said collection portion of said liquid anhydrous ammonia is received within a collection tank. ¦ 11. The method of claim 2 wherein said corrosion inhibitor is passively transferred to said collection portion of said liquid anhydrous ammonia within a collection tank. ¦ 12. The method of claim 1 further comprising applying a vacuum to at least said at least one liquid transfer line before transferring said flushing portion of said liquid anhydrous ammonia via said at least one liquid transfer line. ¦ 13. The method of claim 1 further comprising heating at least a portion of the system to evaporate any liquid ammonia disposed in said at least one liquid transfer line before transferring said flushing portion of said liquid anhydrous ammonia via said at least one liquid transfer line. ¦ 14. The method of claim 13 further comprising applying a vacuum to at least said at least one liquid transfer line to remove said evaporated liquid ammonia disposed in said at least one liquid transfer line before transferring said flushing portion of said liquid anhydrous ammonia via said at least one liquid transfer line. ¦ 15. The method of claim 1 where said at least one liquid transfer line includes polished stainless steel tubing. ¦ 16. A method for producing corrosion-inhibiting liquid anhydrous ammonia, said method comprising: providing a source of liquid ammonia;evaporating said liquid ammonia to form ammonia vapor;condensing said ammonia vapor to form liquid anhydrous ammonia;transferring at least a collection portion of said liquid anhydrous ammonia via at least one liquid transfer line to a collection tank coupled to the at least one liquid transfer line; andtransferring an alkaline corrosion inhibitor to said collection portion of said liquid anhydrous ammonia to form corrosion-inhibiting liquid anhydrous ammonia. ¦ 17. The method of claim 16 wherein said alkaline corrosion inhibitor comprises at least one of alkaline salt and alkaline hydroxide. ¦ 18. The method of claim 16 further comprising applying a vacuum to at least said at least one liquid transfer line before transferring said at least said collection portion of said liquid anhydrous ammonia via said at least one liquid transfer line. ¦ 19. The method of claim 16 further comprising heating at least a portion of the system to evaporate any liquid ammonia disposed in said at least one liquid transfer line before transferring said at least said collection portion of said liquid anhydrous ammonia via said at least one liquid transfer line. ¦ 20. The method of claim 19 further comprising applying a vacuum to at least said at least one liquid transfer line to remove said evaporated liquid ammonia disposed in said at least one liquid transfer line before transferring said at least said collection portion of said liquid anhydrous ammonia via said at least one liquid transfer line. | 1. A method for producing corrosion-inhibiting liquid anhydrous ammonia, said method comprising: evaporating said liquid ammonia to form ammonia vapor;condensing said ammonia vapor to form liquid anhydrous ammonia;transferring a flushing portion, of said liquid anhydrous ammonia, via at least one liquid transfer line to a flush tank, thereby flushing said at least one liquid transfer line; andtransferring a collection portion, of said liquid anhydrous ammonia, via said flushed at least one liquid transfer line after the transfer of said flushing portion, to a collection tank. | CPC_C01C | 4918024002199
14/787797 | US | P | Process for co-production of ammonia, urea and methanol | A process for co-production of ammonia, urea and methanol from natural gas, comprising the steps of (a) producing a synthesis gas by simultaneous feeding natural gas to an autothermal reformer (ATR) and to a steam methane reformer (SMR), the two reformers running in parallel, (b) feeding air to an air separation unit (ASU), where the air is split into oxygen, which is fed to the ATR, and nitrogen, (c) subjecting the synthesis gas from the SMR to a water gas shift, (d) removing the carbon dioxide from the synthesis gas from step (c) and leading it to urea synthesis in a urea synthesis unit, (e) combining the hydrogen-rich gas from step (d) with the nitrogen from step (b), removing catalyst poisons from the gases and leading the gas mixture to ammonia synthesis in an ammonia synthesis unit, (f) optionally removing part of the carbon dioxide from the syngas from the ATR in step (a) and leading it to urea synthesis in a urea synthesis unit and (g) leading the syngas from step (f) to the methanol synthesis unit, wherein synthesis gas from step (a) may be led either from the ATR outlet to the SMR outlet upstream from the shift stage or the other way. | 1. A process for co-production of ammonia, urea and methanol from natural gas, comprising the steps of: (a) producing a synthesis gas by simultaneous feeding natural gas to an autothermal reformer (ATR) and to a steam methane reformer (SMR), the two reformers running in parallel;(b) feeding air to an air separation unit (ASU), where the air is split into oxygen, which is fed to the ATR, and nitrogen;(c) subjecting the synthesis gas from the SMR to a water gas shift stage to form a CO2 rich gas;(d) removing carbon dioxide from the synthesis gas from step (c) and producing a hydrogen-rich gas and removed CO2, and leading the removed CO2 to urea synthesis in a urea synthesis unit;(e) combining the hydrogen-rich gas from step (d) with the nitrogen from step (b) to form a mixed gas, and removing catalyst poisons and part of inerts from the mixed gas to form an ammonia feed, and leading the ammonia feed to an ammonia synthesis in an ammonia synthesis unit;(f) removing part of carbon dioxide from the syngas from the ATR in step (a) and leading the CO2 removed from the ATR to the urea synthesis unit; and(g) leading CO2 reduced syngas from step (f) to a methanol synthesis unit,wherein a part of the synthesis gas from the ATR of step (a) is led to the SMR outlet upstream from the shift stage or part of the synthesis gas from the SMR from step (a) is combined with the syngas from the ATR. ¦ 2. The process according to claim 1, wherein the syngas from the ATR has a steam-to-carbon ratio (S/C ratio) of between 0.4 and 1.8. ¦ 3. The process according to claim 1, wherein the syngas from the SMR has an S/C ratio of between 1.4 and 3.3. ¦ 4. The process according to claim 1, wherein syngas from the SMR is sent to the methanol synthesis unit to increase methanol production. ¦ 5. The process according to claim 1, wherein CO2 present in the syngas from the ATR is optionally removed upstream of the methanol synthesis unit and fed to the urea synthesis stage. ¦ 6. The process according to claim 1, wherein SMR syngas is directed to the methanol synthesis, to obtain higher proportions of methanol. ¦ 7. The process according to claim 1, wherein ATR syngas is directed to the shift downstream the ATR, and CO2 is removed from the synthesis gas fed to the methanol synthesis unit and used for urea production to provide a higher proportion of urea. | 1. A process for co-production of ammonia, urea and methanol from natural gas, comprising the steps of: (a) producing a synthesis gas by simultaneous feeding natural gas to an autothermal reformer (ATR) and to a steam methane reformer (SMR), the two reformers running in parallel;(b) feeding air to an air separation unit (ASU), where the air is split into oxygen, which is fed to the ATR, and nitrogen;(c) subjecting the synthesis gas from the SMR to a water gas shift stage to form a CO2 rich gas;(d) removing carbon dioxide from the synthesis gas from step (c) and producing a hydrogen-rich gas and removed CO2, and leading the removed CO2 to urea synthesis in a urea synthesis unit;(e) combining the hydrogen-rich gas from step (d) with the nitrogen from step (b) to form a mixed gas, and removing catalyst poisons and part of inerts from the mixed gas to form an ammonia feed, and leading the ammonia feed to an ammonia synthesis in an ammonia synthesis unit;(f) removing part of carbon dioxide from the syngas from the ATR in step (a) and leading the CO2 removed from the ATR to the urea synthesis unit; and(g) leading CO2 reduced syngas from step (f) to a methanol synthesis unit,wherein a part of the synthesis gas from the ATR of step (a) is led to the SMR outlet upstream from the shift stage or part of the synthesis gas from the SMR from step (a) is combined with the syngas from the ATR. | CPC_C01C | 4918022002107
14/905435 | US | P | Installation and process for the preparation of hydrogen cyanide | Present invention relates to a process and an installation (100) for the preparation of hydrogen cyanide by the Andrussow process, and more precisely for improving the conditions of mixing the reactant gases before feeding the Andrussow type reactor (60), in order to improve safety, to avoid any risk of explosion and to produce HCN in safe and efficient manner. The installation is configured in such a manner that oxygen is pre-mixed with air with a ratio comprised between 20.95% and 32.5% by volume, preferably between 25% and 30.5% by volume; methane containing gas and ammonia are simultaneously added in the pre-mixture of oxygen-enriched air in such a manner that the volumic ratio of methane to ammonia is comprised between 1.35 and 1.02 depending on the content of oxygen into air; said obtained reactant gases mixture having a temperature comprised between 80° C. and 120° C., preferably between 95° C. and 115° C. for feeding the Andrussow type reactor (60). | 1. A process for preparing hydrogen cyanide HCN by reacting, over a catalyst placed inside an Andrussow type reactor (60), a reactant gases mixture containing a methane-containing gas, ammonia and oxygen-enriched air, the process comprising before feeding the Andrussow type reactor with the reactant gases mixture, a pre-mixing step of oxygen with air followed by a simultaneous addition of methane-containing gas and ammonia into the obtained pre-mixture of oxygen-enriched air, said process comprising the steps of pre-mixing oxygen with air with a ratio comprised between 20.95% and 32.5% by volume, wherein the content of oxygen in air is progressively increased until reaching the maximum value of 32.5% by volume; simultaneously adding methane containing gas and ammonia in the pre-mixture of oxygen-enriched air in such a manner that the volumic ratio of methane to ammonia is comprised between 1.35 and 1.02 depending on the content of oxygen into air; said obtained reactant gases mixture having a temperature comprised between 80° C. and 120° C., for feeding the Andrussow type reactor (60). ¦ 2. The process according to claim 1, wherein the volumic ratio of oxygen-enriched air to ammonia is in the range between 7 to 3.5. ¦ 3. The process according to claim 1, wherein before pre-mixing, each gas is independently preheated, ammonia and methane-containing gas being independently preheated at a temperature between 60° C. and 100° C. ; oxygen and air being independently preheated to a temperature between 100° C. and 165° C., so that the resultant reactant gas mixture, feeding the Andrussow type reactor, is at said temperature between 80° C. and 120° C. ¦ 4. The process according to claim 1, wherein the flow rate of the reactant gases mixture is controlled before feeding the Andrussow type reactor (60) so that it is higher than a predetermined threshold value, which depends on a flame velocity. ¦ 5. The process according to claim 1, wherein the methane-containing gas comprises methane of purity above 94% by volume. ¦ 6. The process according to claim 1, wherein before the preheating step and the premixing step of air with oxygen, and if the temperature of air is less than 70° C., air is washed with water, whose temperature is comprised between 15° C. and 30° C. ¦ 7. The process according to claim 1, wherein before the preheating step and the premixing step of air with oxygen, steam is injected into air stream. ¦ 8. The process according to claim 1, wherein each gas stream and the mixture of resultant reactant gases is filtered before feeding of Andrussow type reactor (60). | 1. A process for preparing hydrogen cyanide HCN by reacting, over a catalyst placed inside an Andrussow type reactor (60), a reactant gases mixture containing a methane-containing gas, ammonia and oxygen-enriched air, the process comprising before feeding the Andrussow type reactor with the reactant gases mixture, a pre-mixing step of oxygen with air followed by a simultaneous addition of methane-containing gas and ammonia into the obtained pre-mixture of oxygen-enriched air, said process comprising the steps of pre-mixing oxygen with air with a ratio comprised between 20.95% and 32.5% by volume, wherein the content of oxygen in air is progressively increased until reaching the maximum value of 32.5% by volume; simultaneously adding methane containing gas and ammonia in the pre-mixture of oxygen-enriched air in such a manner that the volumic ratio of methane to ammonia is comprised between 1.35 and 1.02 depending on the content of oxygen into air; said obtained reactant gases mixture having a temperature comprised between 80° C. and 120° C., for feeding the Andrussow type reactor (60). | CPC_C01C | 4918016001935
14/535491 | US | P | Process for making ammonia | A system for producing ammonia comprises a reactor configured for receiving nitrogen feed gas and hydrogen feed gas, the reactor comprising a catalyst configured to convert at least a portion of the nitrogen gas and at least a portion of the hydrogen feed gas to ammonia to form a reactant mixture comprising the ammonia and unreacted nitrogen feed gas and unreacted hydrogen feed gas, an adsorbent configured to selective adsorb at least a portion of the ammonia from the reactant mixture, and a recycle line to recycle the unreacted nitrogen feed gas, the unreacted hydrogen feed gas, and unabsorbed ammonia to the reactor. | 1. A system for producing ammonia, the system comprising: a reactor configured for receiving nitrogen feed gas (N2) and hydrogen feed gas (H2), the reactor comprising a catalyst configured to convert at least a portion of the nitrogen gas and at least a portion of the hydrogen feed gas to ammonia (NH3) to form a reactant mixture comprising the ammonia and unreacted nitrogen feed gas and unreacted hydrogen feed gas;an absorbent configured to selective absorb at least a portion of the ammonia from the reactant mixture;one or more control systems configured to control a reaction temperature and a reaction pressure in the reactor during conversion of the portion of the nitrogen feed gas and the portion of the hydrogen feed gas to ammonia, and to control an absorption temperature and an absorption pressure at the absorbent during selective absorption of at least the portion of the ammonia from the reactant mixture, wherein the one or more control systems are configured to control the reaction temperature to 350° C. or greater and to control the absorption temperature to from about 170° C. to about 200° C.; anda recycle line to recycle the unreacted nitrogen feed gas, the unreacted hydrogen feed gas, and unabsorbed ammonia to the reactor. ¦ 2. The system of claim 1, wherein the absorbent has a selective affinity for absorbing ammonia that is higher than its affinity for absorbing nitrogen gas or hydrogen gas. ¦ 3. The system of claim 1, wherein the absorbent comprises magnesium chloride (MgCl2). ¦ 4. The system of claim 1, wherein the one or more control systems are configured to control the temperature of the absorbent to a desorption temperature configured to provide for desorption of absorbed ammonia from the absorbent. ¦ 5. The system of claim 1, wherein the one or more control system systems are configured to control pressure applied to the absorbent to a desorption pressure configured to provide for desorption of absorbed ammonia from the absorbent. ¦ 6. The system of claim 1, wherein overall conversion of the nitrogen feed gas and the hydrogen feed gas to ammonia for the system is at least about 50%. ¦ 7. The system of claim 1, wherein overall conversion of the nitrogen feed gas and the hydrogen feed gas to ammonia for the system is at least about 70%. ¦ 8. The system of claim 1, wherein overall conversion of the nitrogen feed gas and the hydrogen feed gas to ammonia for the system is at least about 80%. ¦ 9. The system of claim 1, wherein overall conversion of the nitrogen feed gas and the hydrogen feed gas to ammonia for the system is at least about 90%. ¦ 10. A method for producing ammonia, the method comprising: reacting at least a portion of a nitrogen feed gas (N2) and at least a portion of a hydrogen feed gas (H2) in the presence of a catalyst in a reactor to form ammonia (NH3), wherein unreacted nitrogen gas (N2), unreacted hydrogen gas (H2), and the ammonia (NH3) form a reactant mixture;controlling a temperature in the reactor to a reaction temperature;controlling a pressure in the reactor to a reaction pressure;selectively absorbing at least a portion of the ammonia from the reactant mixture with an absorbent;controlling a temperature at the absorbent to an absorption temperature of from about 170° C. to about 200° C.;controlling a pressure at the absorbent to an absorption pressure; andfollowing the selective absorbing, recycling the unreacted nitrogen gas, the unreacted hydrogen, and unabsorbed ammonia to the reactor. ¦ 11. The method of claim 10, wherein the absorbent has a selective affinity for absorbing ammonia that is higher than its affinity for absorbing nitrogen gas or hydrogen gas. ¦ 12. The method of claim 10, wherein the absorbent comprises magnesium chloride (MgCl2). ¦ 13. The method of claim 10, wherein the absorption pressure at the absorbent is from about 50 bar to about 100 bar. ¦ 14. The method of claim 10, wherein overall conversion of the nitrogen feed gas and the hydrogen feed gas to ammonia from the method is at least about 50%. ¦ 15. The method of claim 10, wherein overall conversion of the nitrogen feed gas and the hydrogen feed gas to ammonia from the method is at least about 70%. ¦ 16. The method of claim 10, wherein overall conversion of the nitrogen feed gas and the hydrogen feed gas to ammonia from the method is at least about 80%. ¦ 17. The method of claim 10, wherein overall conversion of the nitrogen feed gas and the hydrogen feed gas to ammonia from the method is at least about 90%. | 1. A system for producing ammonia, the system comprising: a reactor configured for receiving nitrogen feed gas (N2) and hydrogen feed gas (H2), the reactor comprising a catalyst configured to convert at least a portion of the nitrogen gas and at least a portion of the hydrogen feed gas to ammonia (NH3) to form a reactant mixture comprising the ammonia and unreacted nitrogen feed gas and unreacted hydrogen feed gas;an absorbent configured to selective absorb at least a portion of the ammonia from the reactant mixture;one or more control systems configured to control a reaction temperature and a reaction pressure in the reactor during conversion of the portion of the nitrogen feed gas and the portion of the hydrogen feed gas to ammonia, and to control an absorption temperature and an absorption pressure at the absorbent during selective absorption of at least the portion of the ammonia from the reactant mixture, wherein the one or more control systems are configured to control the reaction temperature to 350° C. or greater and to control the absorption temperature to from about 170° C. to about 200° C.; anda recycle line to recycle the unreacted nitrogen feed gas, the unreacted hydrogen feed gas, and unabsorbed ammonia to the reactor. | CPC_C01C | 4918011001751
14/899579 | US | P | Process and apparatus for producing ammonium sulfate crystals | The present invention provides a continuous process for producing ammonium sulfate crystals, wherein said process comprises: (a) feeding to a first group of crystallization sections, which crystallization sections are heat integrated in series, a first aqueous ammonium sulfate solution that contains one or more impurities;(b) feeding to a second group of crystallization sections, which crystallization sections are heat integrated in series, a second aqueous ammonium sulfate solution that contains one or more impurities;(c) crystallizing ammonium sulfate crystals in each crystallization section respectively from each of said solutions of ammonium sulfate that contain one or more impurities;(d) purging a fraction of the ammonium sulfate solution that contains one or more impurities from each of said crystallization sections; and(e) discharging ammonium sulfate crystals from each crystallization section, characterized in that: (i) both the first group of crystallization sections and the second group of crystallization sections are together heat integrated in one series of crystallization sections; wherein the first group of crystallization sections operates at higher temperature than the second group of crystallization sections; and(ii) the composition of the first aqueous ammonium sulfate solution that contains one or more impurities is different to the composition of the second aqueous ammonium sulfate solution that contains one or more impurities.Further provided is apparatus suitable for producing ammonium sulfate crystals. | 1. A continuous process for producing ammonium sulfate crystals, wherein said process comprises: (a) feeding to a first group of crystallization sections, which crystallization sections are heat integrated in series, a first aqueous ammonium sulfate solution that contains one or more impurities;(b) feeding to a second group of crystallization sections, which crystallization sections are heat integrated in series, a second aqueous ammonium sulfate solution that contains one or more impurities;(c) crystallizing ammonium sulfate crystals in each crystallization section respectively from each of said solutions of ammonium sulfate that contain one or more impurities;(d) purging a fraction of the ammonium sulfate solution that contains one or more impurities from each of said crystallization sections; and(e) discharging ammonium sulfate crystals from each crystallization section,characterized in that: (i) both the first group of crystallization sections and the second group of crystallization sections are together heat integrated in one series of crystallization sections; wherein the first group of crystallization sections operates at higher temperature than the second group of crystallization sections; and(ii) the composition of the first aqueous ammonium sulfate solution that contains one or more impurities is different to the composition of the second aqueous ammonium sulfate solution that contains one or more impurities; and(iii) the first aqueous ammonium sulfate solution that contains one or more impurities and the second aqueous ammonium sulfate solution that contains one or more impurities are each independently produced as by-products during the production of cyclohexanone oxime, caprolactam, or acrylonitrile. ¦ 2. A process according to claim 1, wherein the crystallization sections are heat integrated by means of steam. ¦ 3. A process according to claim 2, wherein the temperature of steam entering the first crystallization section in the series of crystallization sections is from 80° C. to 160° C. ¦ 4. A process according to claim 3, wherein the temperature of steam exiting the last crystallization section in the series of crystallization sections is from 45° C. to 75° C. ¦ 5. A process according to claim 1, wherein the first aqueous ammonium sulfate solution that contains one or more impurities is produced as a by-product during the production of cyclohexanone oxime by oximation of cyclohexanone with aqueous hydroxylammonium sulfate. ¦ 6. A process according to claim 1, wherein the second aqueous ammonium sulfate solution that contains one or more impurities is produced as a by-product during the production of caprolactam obtained by Beckmann rearrangement of cyclohexanone oxime in either oleum, sulfuric acid, or SO3. ¦ 7. A process according to claim 1, wherein the series of crystallization sections comprises from 2 to 5 crystallization sections. ¦ 8. A process according to claim 1, wherein each crystallization section in the series of crystallization sections has substantially equal production capacity of ammonium sulfate crystals. ¦ 9. A process according to claim 1, wherein a fraction of aqueous ammonium sulfate solution that also contains one or more impurities is purged from at least one crystallization section in a group to at least one other crystallization section in the same group. ¦ 10. A process according to claim 9, wherein the crystallization sections are heat integrated by means of steam, and a fraction of aqueous ammonium sulfate solution that also contains one or more impurities is purged from each crystallization section in a group to the next crystallization section, as defined by descending temperature of steam supply, in the same group, with the exception that the purge from the final crystallization section in the group is discharged from the group. | 1. A continuous process for producing ammonium sulfate crystals, wherein said process comprises: (a) feeding to a first group of crystallization sections, which crystallization sections are heat integrated in series, a first aqueous ammonium sulfate solution that contains one or more impurities;(b) feeding to a second group of crystallization sections, which crystallization sections are heat integrated in series, a second aqueous ammonium sulfate solution that contains one or more impurities;(c) crystallizing ammonium sulfate crystals in each crystallization section respectively from each of said solutions of ammonium sulfate that contain one or more impurities;(d) purging a fraction of the ammonium sulfate solution that contains one or more impurities from each of said crystallization sections; and(e) discharging ammonium sulfate crystals from each crystallization section,characterized in that: (i) both the first group of crystallization sections and the second group of crystallization sections are together heat integrated in one series of crystallization sections; wherein the first group of crystallization sections operates at higher temperature than the second group of crystallization sections; and(ii) the composition of the first aqueous ammonium sulfate solution that contains one or more impurities is different to the composition of the second aqueous ammonium sulfate solution that contains one or more impurities; and(iii) the first aqueous ammonium sulfate solution that contains one or more impurities and the second aqueous ammonium sulfate solution that contains one or more impurities are each independently produced as by-products during the production of cyclohexanone oxime, caprolactam, or acrylonitrile. | CPC_C01C | 4918010002270
15/268731 | US | P | Method for recovering cyanide from a barren solution | A process is disclosed for recovering cyanide used to leach gold or silver from ore. In the course of leaching gold or silver from ore, a barren solution is generated. A portion of the barren solution containing sodium cyanide is recycled to the cyanidation process while blowdown from the barren solution is subjected to pre-treatment, UV photodissociation and pH adjustment. Ultimately, a volatile hydrocyanic acid is formed and is absorbed into a sodium hydroxide solution through the employment of a gas-filled membrane. This forms sodium cyanide that can be recycled and used in the cyanidation process to leach gold or silver from ore. | 1. A method of recovering cyanide from a barren solution containing sodium cyanide, metals and metal-cyanide complexes, comprising: pre-treating the barren solution and removing metals therefrom by precipitation and/or co-precipitation and adsorption;after pre-treatment, directing the barren solution to an ultraviolet irradiation unit;irradiating the pre-treated barren solution at a pH greater than 8.0 with ultraviolet light which causes the metal-cyanide complexes to undergo photodissociation and form free cyanide;after irradiating the pre-treated barren solution, adding an acid to the barren solution and adjusting the pH of the barren solution to approximately 6.0-6.5 to form hydrocyanic acid gas in the barren solution;after forming the hydrocyanic acid gas in the barren solution, directing the barren solution to a gas-filled membrane; anddirecting a sodium hydroxide solution through a stripping side of the gas-filled membrane and diffusing the hydrocyanic acid gas through pores in the gas-filled membrane where the hydrocyanic acid gas is absorbed by the sodium hydroxide on the stripping side of the gas-filled membrane to form a sodium cyanide solution. ¦ 2. The method of claim 1 wherein pre-treating the barren solution includes mixing sodium hydroxide, hydrated lime, quick lime, or magnesium hydroxide with the barren solution. ¦ 3. The method of claim 2 wherein pre-treating the barren solution further includes mixing a coagulant with the barren solution. ¦ 4. The method of claim 1 wherein removing metals from the barren solution includes clarifying the barren solution prior to directing the barren solution to the ultraviolet irradiation unit. ¦ 5. The method of claim 4 wherein prior to directing the barren solution to the irradiation unit but after the barren solution has been clarified, the method includes filtering the barren solution. ¦ 6. The method of claim 1 including mixing an anti-scalant with the barren solution in the irradiation unit or at a point upstream of the irradiation unit. ¦ 7. The method of claim 1 including irradiating the barren solution with ultraviolet light having a wave length in the region from 200 to 300 nm which causes the metal-cyanide complexes in the barren solution to undergo photo disassociation. ¦ 8. The method of claim 1 including irradiating the barren solution with ultraviolet light at a pH of 10.0 to 10.5. ¦ 9. The method of claim 1 wherein after irradiating the barren solution with ultraviolet light, filtering the barren solution and removing fine particles of metal hydroxide. ¦ 10. The method of claim 1 including mixing the sodium cyanide solution with ore containing gold or silver and leaching the gold or silver from the ore into the sodium cyanide solution. ¦ 11. The method of claim 10 including precipitating gold or silver from the sodium cyanide solution and filtering the gold or silver from the sodium cyanide solution. ¦ 12. A method of recovering gold or silver from ore contained in an ore slurry and recovering sodium cyanide used to leach gold or silver from the ore, the method comprising: directing the ore slurry containing gold or silver to a leaching tank;mixing sodium cyanide with the ore to form a sodium cyanide solution;leaching gold or silver from the ore into the sodium cyanide solution;adding a reagent to the sodium cyanide solution and precipitating gold or silver from the sodium cyanide solution;filtering the gold or silver from the sodium cyanide solution which yields a barren solution containing sodium cyanide;pre-treating the barren solution and removing metals therefrom by precipitation, and/or co-precipitation and adsorption;after pre-treatment, directing the barren solution to an ultraviolet irradiation unit;irradiating the pre-treated barren solution at a pH greater than 8.0 with ultraviolet light which causes the metal-cyanide complexes to undergo photodissociation and form free cyanide;after irradiating the pre-treated barren solution, adding an acid to the barren solution and adjusting the pH of the barren solution to approximately 6.0-6.5 to form hydrocyanic acid gas in the barren solution;after forming the hydrocyanic acid gas in the barren solution, directing the barren solution to a gas-filled membrane;directing a sodium hydroxide solution through a stripping side of the gas-filled membrane and diffusing the hydrocyanic acid gas through pores in the gas-filled membrane where the hydrocyanic acid gas is absorbed by the sodium hydroxide on the stripping side of the gas-filled membrane to yield sodium cyanide; andrecycling at least a portion of the sodium cyanide produced by the gas-filled membrane to the leaching tank such that the sodium cyanide can be reused to leach gold or silver from the ore. ¦ 13. The method of claim 12 wherein pre-treating the barren solution includes mixing sodium hydroxide, hydrated lime, quick lime, or magnesium hydroxide with the barren solution. ¦ 14. The method of claim 13 wherein pre-treating the barren solution further includes mixing a coagulant with the barren solution. ¦ 15. The method of claim 12 wherein removing metals from the barren solution includes clarifying the barren solution prior to directing the barren solution to the ultraviolet irradiation unit. ¦ 16. The method of claim 15 wherein prior to directing the barren solution to the irradiation unit but after the barren solution has been clarified, the method includes filtering the barren solution. ¦ 17. The method of claim 12 including mixing an anti-scalant with the barren solution in the irradiation unit or at a point upstream of the irradiation unit. ¦ 18. The method of claim 12 including irradiating the barren solution with ultraviolet light having a wave length in the region from 200 to 300 nm which causes the metal-cyanide complexes in the barren solution to undergo photo disassociation. ¦ 19. The method of claim 12 including irradiating the barren solution with ultraviolet light at a pH of 10.0 to 10.5. ¦ 20. The method of claim 12 wherein after irradiating the barren solution with ultraviolet light, filtering the barren solution and removing fine particles of metal hydroxide. | 1. A method of recovering cyanide from a barren solution containing sodium cyanide, metals and metal-cyanide complexes, comprising: pre-treating the barren solution and removing metals therefrom by precipitation and/or co-precipitation and adsorption;after pre-treatment, directing the barren solution to an ultraviolet irradiation unit;irradiating the pre-treated barren solution at a pH greater than 8.0 with ultraviolet light which causes the metal-cyanide complexes to undergo photodissociation and form free cyanide;after irradiating the pre-treated barren solution, adding an acid to the barren solution and adjusting the pH of the barren solution to approximately 6.0-6.5 to form hydrocyanic acid gas in the barren solution;after forming the hydrocyanic acid gas in the barren solution, directing the barren solution to a gas-filled membrane; anddirecting a sodium hydroxide solution through a stripping side of the gas-filled membrane and diffusing the hydrocyanic acid gas through pores in the gas-filled membrane where the hydrocyanic acid gas is absorbed by the sodium hydroxide on the stripping side of the gas-filled membrane to form a sodium cyanide solution. | CPC_C01C | 4918007002090
14/905355 | US | P | Ammonia synthesis method | According to the present invention there is provided an ammonia synthesis method using solar thermal energy, whereby it is possible to minimize the load of collecting solar thermal energy, and especially high-temperature solar thermal energy. The method of the present invention for synthesis of ammonia using solar thermal energy includes the following steps (a) to (c): (a) conducting ammonia synthesis reaction in which nitrogen and hydrogen are reacted to synthesize ammonia, (b) heating a heating medium by solar thermal energy and the reaction heat energy of the ammonia synthesis reaction, and (c) conducting at least part of the water splitting reaction in which water is split into hydrogen and oxygen, using the thermal energy of the heated heating medium, to obtain the hydrogen. | 1. An ammonia synthesis method using solar thermal energy, wherein the method comprises the following steps:(a) conducting ammonia synthesis reaction in which nitrogen and hydrogen are reacted to synthesize ammonia,(b) heating a heating medium by solar thermal energy and the reaction heat energy of the ammonia synthesis reaction, and(c) conducting at least part of the water splitting reaction in which water is split into hydrogen and oxygen, using the thermal energy of the heated heating medium, to obtain the hydrogen; andwhereinin step (a), at least part of the ammonia synthesis reaction is conducted at a temperature of 550° C. or higher, and subsequently, at least part of the rest of the ammonia synthesis reaction is conducted at a temperature of below 550° C., andin step (b), at least a portion of the heating medium is heated by the reaction heat energy of the ammonia synthesis reaction at a temperature of 550° C. or higher. ¦ 2. The method according to claim 1, wherein in step (a), the nitrogen and hydrogen are heated by at least one of the following (i) to (iii) before the ammonia synthesis reaction at a temperature of 550° C. or higher: (i) reaction heat of the ammonia synthesis reaction at a temperature of below 550° C.,(ii) the heating medium heated by solar thermal energy, and(iii) the heating medium after supplying thermal energy thereof to the water splitting reaction. ¦ 3. The method according to claim 1, wherein in step (a), the hydrogen and the nitrogen are separately heated before the ammonia synthesis reaction at a temperature of 550° C. or higher. ¦ 4. The method according to claim 1, wherein in step (b), a first portion of the heating medium is heated by both the solar thermal energy and the reaction heat energy of the ammonia synthesis reaction. ¦ 5. The method according to claim 1, wherein in step (b), a second portion of the heating medium is heated by the reaction heat energy of the ammonia synthesis reaction, and is not heated by the solar thermal energy. ¦ 6. The method according to claim 1, wherein in step (b), a third portion of the heating medium is heated by the solar thermal energy, and is not heated by reaction heat energy of the ammonia synthesis reaction. ¦ 7. The method according to claim 1, wherein the solar thermal energy used in step (b) is obtained by a parabolic dish-type collector, a solar tower-type collector, a parabolic trough-type collector, or a combination thereof. ¦ 8. The method according to claim 1, wherein the water splitting reaction in step (c) comprises decomposition of sulfuric acid into water, sulfur dioxide and oxygen by the following reaction (X1), and the elementary reaction (X1-2) among the elementary reactions (X1-1) and (X1-2) of the reaction (X1) is conducted at a temperature of no higher than 800° C. using a sulfur trioxide decomposition catalyst H2SO4→H2O+SO2+½O2 (X1)H2SO4→H2O+SO3 (X1-1)SO3→SO2+½O2 (X1-2). ¦ 9. The method according to claim 8, wherein the water splitting reaction of step (c) is the S—I cycle method, Westinghouse cycle method, Ispra-Mark 13 cycle method or Los Alamos Science Laboratory cycle method. ¦ 10. The method according to claim 8, wherein the sulfur trioxide decomposition catalyst used in the water splitting reaction of step (c) comprises a complex oxide of vanadium and at least one metal selected from the group consisting of transition metals and rare earth elements. | 1. An ammonia synthesis method using solar thermal energy, wherein the method comprises the following steps:(a) conducting ammonia synthesis reaction in which nitrogen and hydrogen are reacted to synthesize ammonia,(b) heating a heating medium by solar thermal energy and the reaction heat energy of the ammonia synthesis reaction, and(c) conducting at least part of the water splitting reaction in which water is split into hydrogen and oxygen, using the thermal energy of the heated heating medium, to obtain the hydrogen; andwhereinin step (a), at least part of the ammonia synthesis reaction is conducted at a temperature of 550° C. or higher, and subsequently, at least part of the rest of the ammonia synthesis reaction is conducted at a temperature of below 550° C., andin step (b), at least a portion of the heating medium is heated by the reaction heat energy of the ammonia synthesis reaction at a temperature of 550° C. or higher. | CPC_C01C | 4918006001680
14/419928 | US | P | Ammonia storage structure and associated systems and method | Ammonia storage structure, characterized in that it comprises an alternation:—of at least one ammonia storage layer, and—of at least one layer of a thermally conductive material of a thermal conductivity higher than that of the storage layer, the at least one layer of thermally conductive material being intended to increase heat transfers within the structure. | 1. An ammonia storage structure, wherein the ammonia storage structure comprises: at least two ammonia storage layers, andat least one layer of a thermally conductive material with a greater thermal conductivity than that of the at least two ammonia storage layers, the at least one layer of thermally conductive material being designed to increase heat transfer within the ammonia storage structure,wherein each of the at least two ammonia storage layers is disposed adjacent to and separate from a corresponding one of the at least one thermally conductive material layers, and each of said at least one thermally conductive material layers is disposed between a corresponding pair of said at least two ammonia storage layers. ¦ 2. The ammonia storage structure according to claim 1, wherein the at least two ammonia storage layers includes a powdered salt. ¦ 3. The ammonia storage structure according to claim 1, wherein the at least one layer of thermally conductive material includes a previously compressed powder. ¦ 4. The ammonia storage structure according to claim 1, wherein at least one of the at least two ammonia storage layers is a rigid wafer, compressed or not compressed. ¦ 5. The ammonia storage structure according to claim 1, wherein the at least one layer of thermally conductive material comprises between 1 and 30 layers. ¦ 6. The ammonia storage structure according to claim 1, including at least one layer formed by one of the at least two ammonia storage layers and the at least one layer of a thermally conductive material is mechanically independent of an adjoining layer or other layers of the at least two ammonia storage layers and the at least one layer of a thermally conductive material. ¦ 7. A system for storing and discharging ammonia for a vehicle, including a storage container, wherein the storage container includes an ammonia storage structure, wherein the ammonia storage structure includes, in alternation: at least two ammonia storage layers, andat least one layer of a thermally conductive material with a greater thermal conductivity than that of the at least two ammonia storage layers, the at least one layer of thermally conductive material being designed to increase heat transfer within the ammonia storage structure, wherein each of the at least two ammonia storage layers is disposed adjacent to and separate from a corresponding one of the at least one thermally conductive material layers, and each of said at least one thermally conductive material layers is disposed between a corresponding pair of said ammonia storage layers. ¦ 8. The storage system according to claim 7, wherein the at least one layer of thermally conductive material is dimensioned with respect to the storage container so as to exhibit clearance between said at least one layer of thermally conductive material and a wall of the storage container when the ammonia storage structure is not saturated with ammonia, so that an increase in a volume of the at least two ammonia storage layers due to ammonia storage is compensated, in an initial filling phase, by a change in a shape of the at least one layer of thermally conductive material so as to occupy free space resulting from the clearance. ¦ 9. The storage system according to claim 8, wherein the clearance is situated between a sidewall of the storage container and a sidewall of the at least one layer of thermally conductive material. ¦ 10. The storage system according to claim 9, wherein the clearance comprises between 2% and 30% of a transverse diameter of the at least one layer of thermally conductive material. ¦ 11. The storage system according to claim 7, wherein the ammonia storage structure is produced in such a way that the at least one layer of thermally conductive material is capable of compressing in a final filling phase. ¦ 12. The storage system according to claim 7, wherein each layer of the at least two ammonia storage layers and the at least one layer of a thermally conductive material generally extends, in a given filling condition, over an entire extent of a cross-section of the storage container. ¦ 13. The storage system according to claim 7, wherein the ammonia storage structure exhibits a hollow along an axis of axial symmetry to allow storage and/or withdrawal of ammonia at each of the at least two ammonia storage layers. ¦ 14. The storage system according to claim 7, wherein the storage system includes at least one storage structure heater for withdrawing ammonia stored in the ammonia storage structure, each said storage structure heater configured to heat a corresponding one of the at least two ammonia storage layers independently of any other ammonia storage layer. ¦ 15. The storage system according to claim 7, wherein the ammonia storage structure includes channels for transporting ammonia from outside the storage container to the at least two ammonia storage layers, and vice versa. ¦ 16. A selective catalytic reduction system for internal combustion engine exhaust gases, wherein the selective catalytic reduction system includes an ammonia storage system according to claim 7 and an injector for injecting ammonia into the exhaust gases. ¦ 17. A method for obtaining an ammonia storage structure, wherein the ammonia storage structure includes: at least one ammonia storage layer, andat least one layer of a thermally conductive material with a greater thermal conductivity than that of the at least one ammonia storage layer, the at least one layer of thermally conductive material being designed to increase heat transfer within the ammonia storage structure,wherein each of the at least one ammonia layers is disposed adjacent to and separate from a corresponding one of the at least one thermally conductive material layers,the method including: depositing one of the at least one ammonia storage layers as at least one of a non-compressed salt and a previously compressed salt,depositing one of the at least one layer of thermally conductive material as a previously compressed powder,repeating the deposition steps to form an alternation of said at least one ammonia storage layer and at least one intercalary layer of said thermally conductive material,wherein each of the deposition steps are accomplished within a storage container. ¦ 18. The method according to claim 17, wherein a first ammonia storage layer of salt is powdered, the method including introducing the powdered salt into the storage container and shaping the powdered salt using a plunger. ¦ 19. A system for storing and discharging ammonia for a vehicle, including a storage container, wherein the storage container includes an ammonia storage structure, wherein the ammonia storage structure includes, in alternation: at least one ammonia storage layer, andat least one layer of a thermally conductive material with a greater thermal conductivity than that of the at least one ammonia storage layer, the at least one layer of thermally conductive material being designed to increase heat transfer within the ammonia storage structure,wherein the storage system includes a storage structure heater for withdrawing ammonia stored in the ammonia storage structure, the storage structure heater including at least one heater, each said heater being designed to heat one of the at least one ammonia storage layers independently of any other ammonia storage layer. ¦ 20. The storage system according to claim 19, wherein the at least one layer of thermally conductive material is dimensioned with respect to the storage container so as to exhibit clearance between said at least one layer of thermally conductive material and a wall of the storage container when the ammonia storage structure is not saturated with ammonia, so that an increase in a volume of the at least one ammonia storage layer due to ammonia storage is compensated, in an initial filling phase, by a change in a shape of the at least one layer of thermally conductive material so as to occupy free space resulting from the clearance. ¦ 21. The storage system according to claim 20, wherein the clearance is situated between a sidewall of the storage container and a sidewall of the at least one layer of thermally conductive material. ¦ 22. The storage system according to claim 21, wherein the clearance comprises between 2% and 30% of a transverse diameter of the layer of thermally conductive material. ¦ 23. The storage system according to claim 19, wherein the ammonia storage structure is produced in such a way that the at least one layer of thermally conductive material is capable of compressing in a final filling phase. ¦ 24. The storage system according to claim 19, wherein each layer of the at least one ammonia storage layer and the at least one layer of a thermally conductive material generally extends, in a given filling condition, over an entire extent of a cross-section of the storage container. ¦ 25. The storage system according to claim 19, wherein the ammonia storage structure exhibits a hollow along an axis of axial symmetry to allow storage and/or withdrawal of ammonia at each of the at least one ammonia storage layers. ¦ 26. The storage system according to claim 19, wherein the ammonia storage structure includes channels for transporting ammonia from outside the storage container to the at least one ammonia storage layer, and vice versa. ¦ 27. A selective catalytic reduction system for internal combustion engine exhaust gases, wherein the selective catalytic reduction system includes an ammonia storage system according to claim 19 and an injector for injecting ammonia into the exhaust gases. ¦ 28. An ammonia storage structure, wherein the ammonia storage structure includes, in alternation: at least one ammonia storage layer, andat least one layer of a thermally conductive material with a greater thermal conductivity than that of the at least one ammonia storage layer, the at least one layer of thermally conductive material being designed to increase heat transfer within the ammonia storage structure,wherein the at least one layer of thermally conductive material includes a previously compressed powder. ¦ 29. The ammonia storage structure according to claim 28, wherein the at least one ammonia storage layer includes a powdered salt. ¦ 30. The ammonia storage structure according to claim 28, wherein at least one of the at least one ammonia storage layers is a rigid wafer, compressed or not compressed. ¦ 31. The ammonia storage structure according to claim 28, wherein the at least one layer of thermally conductive material comprises between 1 and 30 layers. ¦ 32. The ammonia storage structure according to claim 28, including at least one layer of the at least one ammonia storage layer and the at least one layer of a thermally conductive material is mechanically independent of an adjoining layer or other layers of the at least one ammonia storage layer and the at least one layer of a thermally conductive material. ¦ 33. The ammonia storage structure according to claim 28, wherein each of the at least one ammonia layers is disposed adjacent to and separate from a corresponding one of the at least one thermally conductive material layers. ¦ 34. A method for obtaining an ammonia storage structure for a storage container, wherein the ammonia storage structure includes: at least one ammonia storage layer, andat least one layer of a thermally conductive material with a greater thermal conductivity than that of the at least one ammonia storage layer, the at least one layer of thermally conductive material being designed to increase heat transfer within the ammonia storage structure,wherein each of the at least one ammonia layers is disposed adjacent to and separate from a corresponding one of the at least one thermally conductive material layers,the method including: depositing one of the at least one ammonia storage layers as at least one of a non-compressed salt and a previously compressed salt,depositing one of the at least one layer of thermally conductive material as a previously compressed powder,repeating the deposition steps to form an alternation of said at least one ammonia storage layer and at least one intercalary layer of said thermally conductive material,wherein each of the deposition steps are accomplished within a same storage container,wherein each of the deposition steps are pre-assembled external to the storage container. ¦ 35. The method according to claim 34, wherein the one ammonia storage layer and the one layer of a thermally conductive material are pre-assembled external to said storage container, the one ammonia storage layer and the one layer of a thermally conductive material then being deposited simultaneously into the storage container. ¦ 36. The method according to claim 35, wherein the one ammonia storage layer and the one layer of a thermally conductive material are pre-assembled by gluing and/or compression of the one ammonia storage layer and the one layer of a thermally conductive material against one another. | 1. An ammonia storage structure, wherein the ammonia storage structure comprises: at least two ammonia storage layers, andat least one layer of a thermally conductive material with a greater thermal conductivity than that of the at least two ammonia storage layers, the at least one layer of thermally conductive material being designed to increase heat transfer within the ammonia storage structure,wherein each of the at least two ammonia storage layers is disposed adjacent to and separate from a corresponding one of the at least one thermally conductive material layers, and each of said at least one thermally conductive material layers is disposed between a corresponding pair of said at least two ammonia storage layers. | CPC_C01C | 4918005002154
14/972278 | US | P | Method of processing discharge gas discharged from production process | The present invention provides a method of processing discharge gas containing ammonia, hydrogen, nitrogen, and an organic metal compound discharged from the production process of a gallium nitride compound semiconductor. The discharge gas is brought into contact with a cleaning agent prepared by impregnating an alkali metal compound with a metal oxide to remove the organic metal compound from the discharge gas. The discharge gas from which an organic metal compound is removed is brought into contact with an ammonia decomposition catalyst on heating to decompose the ammonia into nitrogen and hydrogen. The discharge gas in which ammonia is decomposed is brought into contact with palladium alloy membrane on heating to recover hydrogen that has penetrated through the palladium alloy membrane. After an organic metal compound is removed to liquefy the ammonia contained in the discharge gas as described above, a pressurization process and a cooling process is conducted by a heat pump to pressurize and cool the discharge gas from which an organic metal compound is removed to liquefy the ammonia contained in the discharge gas and separate the liquefied ammonia from hydrogen and nitrogen so as to recover the liquefied ammonia. The recovered hydrogen and ammonia are supplied to and reused in the production process of a gallium nitride compound semiconductor. | 1. A method of recovering ammonia comprising: a removal step of bringing discharge gas containing ammonia, hydrogen, nitrogen, and an organic metal compound discharged from the production process of a gallium nitride compound semiconductor into contact with a cleaning agent prepared by impregnating an alkali metal compound with a metal oxide to remove the organic metal compound from the discharge gas; andan ammonia recovery step of conducting a pressurization process and a cooling process by a heat pump to pressurize and cool the discharge gas from which an organic metal compound is removed after the removal step to liquefy the ammonia contained in the discharge gas and separate the liquefied ammonia from hydrogen and nitrogen so as to recover the liquefied ammonia. ¦ 2. The method of recovering ammonia according to claim 1, wherein the cleaning agent is prepared by impregnating potassium hydroxide, sodium hydroxide, potassium oxide, or potassium carbonate with a metal oxide containing copper oxide and manganese oxide as the main components. ¦ 3. The method of recovering ammonia according to claim 1, wherein the content of ammonia contained in discharged gas discharged from the production process is 10 to 40 vol %. ¦ 4. The method of recovering ammonia according to claim 1, wherein the pressure of discharge gas during the pressurization process is 0.5 to 2 MPaG. ¦ 5. The method of recovering ammonia according to claim 1, wherein the temperature of discharge gas during the cooling process is −30 to −60° C. ¦ 6. The method of recovering ammonia according to claim 1, further comprising a bubbling process of bubbling discharge gas pressurized by the pressurization process in liquid ammonia. ¦ 7. The method of recovering ammonia according to claim 6, further comprising a stirring and removal step of stirring the liquid ammonia and removing hydrogen and nitrogen contained in the liquid ammonia. ¦ 8. The method of recovering ammonia according to claim 7, wherein the stirring and removal step further removes methane or ethane resulted from the decomposition of the organic metal compound derived from one or more kinds of organic metal sources selected from trimethylgallium, triethylgallium, trimethylindium, triethylindium, trimethylaluminum, and triethylaluminum from the liquid ammonia. ¦ 9. The method of recovering ammonia according to claim 1, wherein the production process includes decomposing the organic metal compound derived from one or more kinds of organic metal sources selected from trimethylgallium, triethylgallium, trimethylindium, triethylindium, trimethylaluminum, and triethylaluminum during vapor phase growth, andthe ammonia recovery step includes separating methane or ethane resulted from the decomposition of the organic metal compound during the production process from the ammonia when the ammonia is liquefied. ¦ 10. The method of recovering ammonia according to claim 1, wherein refrigerant used in the cooling process conducted by the heat pump is ammonia. ¦ 11. The method of recovering ammonia according to claim 1, wherein carrier gases used in the production process are hydrogen and nitrogen. ¦ 12. The method of recovering ammonia according to claim 1, wherein the production process includes bubbling hydrogen or nitrogen in liquid source of one or more kinds selected from trimethylgallium, triethylgallium, trimethylindium, triethylindium, trimethylaluminum, and triethylaluminum to obtain a source gas containing the organic metal compound derived from an organic metal source used in the production process. ¦ 13. The method of recovering ammonia according to claim 7, wherein the stirring and removal step decreases the content of hydrogen and nitrogen contained in liquid ammonia as impurities to 1000 ppm or less. ¦ 14. A method of reusing ammonia, comprising: a mixed gas generation step of evaporating liquefied ammonia recovered by the method of recovering ammonia according to claim 1 and mixing the evaporated ammonia with additional ammonia different from the evaporated ammonia to obtain mixed gas; anda resupply step of purifying the mixed gas after the mixed gas generation step and supplying the purified mixed gas to the production process. ¦ 15. The method of reusing ammonia according to claim 14, wherein the amount supplied of the additional ammonia is substantially equal to the amount of ammonia lost by the method of recovering ammonia after discharged gas is discharged from the production process. ¦ 16. The method of reusing ammonia according to claim 14, wherein the additional ammonia is ammonia for industrial purposes, containing hydrogen and nitrogen as impurities. | 1. A method of recovering ammonia comprising: a removal step of bringing discharge gas containing ammonia, hydrogen, nitrogen, and an organic metal compound discharged from the production process of a gallium nitride compound semiconductor into contact with a cleaning agent prepared by impregnating an alkali metal compound with a metal oxide to remove the organic metal compound from the discharge gas; andan ammonia recovery step of conducting a pressurization process and a cooling process by a heat pump to pressurize and cool the discharge gas from which an organic metal compound is removed after the removal step to liquefy the ammonia contained in the discharge gas and separate the liquefied ammonia from hydrogen and nitrogen so as to recover the liquefied ammonia. | CPC_C01C | 4917046002198
15/426931 | US | P | Ammonia synthesis system and method | In one embodiment, an ammonia synthesis system comprising, an ammonia synthesis reactor, a waste heat boiler, a supply water heat exchanger, a recycle gas heat exchanger, a water cooler, an ammonia chiller and refrigeration exchanger, a secondary ammonia chiller, an ammonia separator, a liquid ammonia tank, a recycle compressor and a start-up heater, and wherein, a process gas is heated in the recycle gas heat exchanger and enters the ammonia synthesis reactor and the waste heat boiler, a reacted gas stream exits from a bottom of the waste heat boiler and is cooled in the supply water heat exchanger, a gas stream enters the recycle gas heat exchanger, the water cooler, the ammonia chiller and refrigeration exchanger, the secondary ammonia chiller, and is cooled, the gas stream enters the ammonia separator to form a separate liquid ammonia and the separated liquid ammonia enters the liquid ammonia tank. | 1. An ammonia synthesis system comprising: an ammonia synthesis reactor;an integrated waste heat boiler;a supply water heat exchanger;a recycle gas heat exchanger;a water cooler;an integrated ammonia chiller and refrigeration exchanger;a secondary ammonia chiller;an ammonia separator;a liquid ammonia tank;a recycle compressor anda start-up heater;and wherein, a process gas is heated in the recycle gas heat exchanger and enters the ammonia synthesis reactor and the integrated waste heat boiler,a reacted gas stream exits from a bottom of the integrated waste heat boiler and is cooled in the supply water heat exchanger,a gas stream enters the recycle gas heat exchanger, the water cooler, the integrated ammonia chiller and refrigeration exchanger, the secondary ammonia chiller, and is cooled,the gas stream enters the ammonia separator to form a separated liquid ammonia,the separated liquid ammonia enters the liquid ammonia tank, anda cooled gas stream enters the integrated ammonia chiller and refrigeration exchanger for pressurization as recycle gas. ¦ 2. The ammonia synthesis system of claim 1, wherein the ammonia synthesis reactor further comprising: an external high pressure vessel shell having an internal chamber and an internal vessel;the internal vessel comprises; a first catalyst bed;a second catalyst bed; anda third catalyst bed; whereinthe first catalyst bed has an indirect gas-gas heat exchanger with gas inlets and outlets;the second catalyst bed has a direct gas-gas heat exchanger with gas inlets and outlets;the third catalyst bed has an adiabatic bed; andthe internal chamber of the external high pressure vessel shell contains a catalyst basket having an annulus space between the catalyst basket and the external high pressure vessel shell. ¦ 3. The ammonia synthesis system of claim 2, further comprising a second catalyst bed central gas distributer pipe that connects the second catalyst bed and the third catalyst bed. ¦ 4. The ammonia synthesis system of claim 3, further comprising, a central gas collector pipe having a top end in the internal chamber of the high pressure vessel shell, a bottom end extends outside of high pressure vessel shell, anda start-up heater connection pipe located at the top end of the high pressure vessel shell. ¦ 5. The ammonia synthesis system of claim 4, wherein, the start-up heater connection pipe is located the top of the high pressure vessel shell to preheat the start-up heater and preheat a catalyst un-load pipe located on a bottom of high pressure vessel shell. ¦ 6. The ammonia synthesis system of claim 5, wherein the integrated ammonia chiller and refrigeration exchanger further comprising an external shell comprising: an internal chamber;a top cover;a bottom header;a cold gas outlet chamber;a warm gas inlet chamber;a liquid ammonia outlet area;a liquid ammonia inlet area;a cold gas inlet chamber;an inner tube;an outer tube; anda warm gas outlet chamber;and wherein, the cold gas inlet chamber is connected to cold gas outlet through the inner tube,the inner tube and the outer tube are co-concentric,the inner tube extends through the warm gas inlet chamber,the cold gas inlet chamber is disposed inside the warm gas outlet chamber,the outer tube extends through the liquid ammonia outlet area and the liquid ammonia inlet area,the cold gas outlet chamber is connected to cold gas outlet,the warm gas inlet chamber is connected to warm gas inlet,the liquid ammonia outlet area has an outlet,the liquid ammonia inlet area has an inlet,the cold gas inlet chamber has an inlet andthe warm gas outlet chamber has an outlet. ¦ 7. The ammonia synthesis system of claim 6, wherein the inner tube connects an inner tube upper tube-sheet and an inner tube lower tube-sheet;the outer tube connects an outer tube upper tube-sheet and an out tube lower tube-sheet;the inner tube upper tube-sheet is located between the cold gas outlet chamber and warm gas inlet chamber;the inner tube lower tube-sheet is located between the cold gas inlet chamber and warm gas outlet chamber;the outer tube upper tube-sheet is located between the warm gas inlet chamber and liquid ammonia outlet area;the outer tube lower tube-sheet is located between the liquid ammonia inlet area and the warm gas outlet chamber;an unreacted gas stream from the recycle gas heat exchanger enters the ammonia synthesis reactor;the reacted gas stream exits the ammonia synthesis reactor, enters the integrated waste heat boiler where the heat is utilized to generate steam;the gas stream exits the integrated waste heat boiler and is cooled through heat transfer to the supply water heat exchanger, enters, the recycle gas heat exchanger, water cooler, integrated ammonia chiller and refrigeration exchanger, secondary ammonia chiller, the gas stream enters the ammonia separator to form separated liquid ammonia; andthe liquid ammonia that is separated from the ammonia separator enters the liquid ammonia tank, a cold gas stream from the ammonia separator enters the integrated ammonia chiller and refrigeration exchanger where the cold gas stream enters the exchanger refrigeration with a warm gas stream, is pressurized by the recycle compressor, and converges with incoming make-up gas, enters the recycle gas heat exchanger to be preheated and enters the ammonia synthesis reactor. ¦ 8. The ammonia synthesis system of claim 7, wherein a partial stream of effluent from the recycle gas heat exchanger is sent to the start-up heater to increase a temperature of the start-up heater. ¦ 9. The ammonia synthesis system of claim 8, wherein the effluent from the recycle gas heat exchanger is connected to the integrated waste heat boiler at least one of internally and externally. ¦ 10. The ammonia synthesis system of claim 1, wherein the ammonia synthesis reactor and the integrated waste heat boiler are integrated, further comprising: a waste heat boiler body having a high pressure cylindrical body with a high pressure flange on one side and a thick tubesheet on the other, wherein the waste heat boiler body and the ammonia synthesis reactor having a high pressure end, the thick tubesheet separates the high pressure body and the waste heat boiler body, the waste heat boiler comprising a superheated steam chamber separated from a saturated steam chamber by a radial-direction plate and an axial-direction plate, the chamber between the radial-direction plate and the thick tubesheet is the saturated steam chamber, the superheated steam chamber has a superheated steam outlet, the saturated steam chamber has a water inlet and multiple triple tube sets are contained within the waste heat boiler body, the multiple tube sets have an outer tube and a double inner tube, the triple tubes are concentric with a circular space therebetween, a portion of the triple tube sets are of longer length and run through the saturated steam chamber, to the superheated steam chamber and through the radial direction plate with a closed-up outer tube end inside the superheated steam chamber, another portion of the triple tube sets are of shorter length within the saturated steam chamber, an open end of the double inner tube are located within the closed-up outer tube with space therebetween;a gas distribution box within the high pressure body having a thin tubesheet on one end, wherein the double inner tubes have one end secured to the thin tubesheet and are connected to an internal chamber of the gas distribution box;a connection pipe having one end connected to an internal chamber of gas distribution box opposite the side having the thin tubesheet and a connection pipe other end connected to an ammonia synthesis reactor outlet;a cold gas chamber has the thick tubesheet on one end and the thin tubesheet on the other end and has a reaction gas outlet, wherein the outer tubes have one end secured to the thick tubesheet and are connected to the cold gas chamber; anda de-mist screen located on the axial-direction plate between the saturated steam chamber and the superheated steam chamber. | 1. An ammonia synthesis system comprising: an ammonia synthesis reactor;an integrated waste heat boiler;a supply water heat exchanger;a recycle gas heat exchanger;a water cooler;an integrated ammonia chiller and refrigeration exchanger;a secondary ammonia chiller;an ammonia separator;a liquid ammonia tank;a recycle compressor anda start-up heater;and wherein, a process gas is heated in the recycle gas heat exchanger and enters the ammonia synthesis reactor and the integrated waste heat boiler,a reacted gas stream exits from a bottom of the integrated waste heat boiler and is cooled in the supply water heat exchanger,a gas stream enters the recycle gas heat exchanger, the water cooler, the integrated ammonia chiller and refrigeration exchanger, the secondary ammonia chiller, and is cooled,the gas stream enters the ammonia separator to form a separated liquid ammonia,the separated liquid ammonia enters the liquid ammonia tank, anda cooled gas stream enters the integrated ammonia chiller and refrigeration exchanger for pressurization as recycle gas. | CPC_C01C | 4917036002244
14/731607 | US | P | Metal cyanometallate synthesis method | A method is provided for synthesizing metal cyanometallate (MCM). The method provides a solution of AXM1Y(CN)Z; where “A” is selected from a first group of metals and M1 is selected from a second group of metals. The method adds a material including M2 to the solution to form a liquid phase material that may be either a suspension or a solution. M2 is selected from the second group of metals. The method adds acid to the liquid phase material. The addition of acid to the liquid phase material decomposes the M2 material into M2-ions. Simultaneous with the addition of the acid, a precipitate of ANM1PM2Q(CN)R.FH2O is formed, where N is in a range of 1 to 2. A variation of the above-described synthesis method is also provided. | 1. A method for synthesizing metal cyanometallate (MCM), the method comprising: providing a solution of AXM1Y(CN)Z; where “A” is selected from a first group of metals consisting of lithium (Li), sodium (Na), potassium (K), rubidium (Rb), cesium (Cs), calcium (Ca), strontium (Sr), barium (Ba), silver (Ag), aluminum (Al), magnesium (Mg), and combinations thereof;where M1 is selected from a second group of metals consisting of titanium (Ti), vanadium (V), chromium (Cr), manganese (Mn), iron (Fe), cobalt (Co), nickel (Ni), copper (Cu), zinc (Zn), niobium (Nb), ruthenium (Ru), tin (Sn), indium (In), cadmium (Cd), Ca, Mg, strontium (Sr), and barium (Ba);where X is in a range of 0 to 10;where Y is in a range of 1 to 10;where Z is in a range of 1 to 10;adding a material including M2 to the solution to form a liquid phase material selected from a group consisting of a suspension and a solution; where M2 is selected from the second group of metals;adding an acid to the liquid phase material;simultaneously with the addition of the acid, forming a precipitate of ANM1PM2Q(CN)R.FH2O; where N is in a range of 1 to 2;where P is less than or equal to 2;where F is in a range of 0 to 20;where Q is less than or equal to 2; and,where R is less than or equal to 6. ¦ 2. The method of claim 1 wherein adding the acid to the liquid phase material includes the acid decomposing the material including M2 into M2-ions. ¦ 3. The method of claim 1 wherein adding the acid to the liquid phase material includes adding an acid selected from a group consisting of hydrochloric acid (HCl), sulfuric acid (H2SO4), sulfurous acid (H2SO3), acetic acid (CH3COOH), formic acid (CHOOH), oxalic acid (C2H2O4), and ascorbic acid. ¦ 4. The method of claim 1 wherein adding the acid to the liquid phase material includes additionally adding a reducing agent to the liquid phase material. ¦ 5. The method of claim 4 wherein adding the reducing agent to the liquid phase material includes adding a reducing agent selected from a group consisting of sodium borohydride, sodium hyposulfite, sodium sulfite, and polyvinylpyrrolidon. ¦ 6. The method of claim 1 wherein adding the acid to the liquid phase material includes adding the acid to the liquid phase material in an inert atmosphere. ¦ 7. The method of claim 1 further comprising: drying the precipitate in a vacuum environment at a temperature in a range between 0 and 200 degrees Centigrade (C.). ¦ 8. The method of claim 1 wherein adding the material including M2 to the solution includes adding a material selected from a group consisting of pure M2 and compounds selected from a group consisting of oxides, sulfides, sulfites, carbonates, cyanides, and fluorides. ¦ 9. A method for synthesizing metal cyanometallate (MCM), the method comprising: providing a solution of AXM1Y(CN)Z; where “A” is selected from a first group of metals consisting of lithium (Li), sodium (Na), potassium (K), rubidium (Rb), cesium (Cs), calcium (Ca), strontium (Sr), barium (Ba), silver (Ag), aluminum (Al), magnesium (Mg), and combinations thereof;where M1 is selected from a second group of metals selected from a group consisting of titanium (Ti), vanadium (V), chromium (Cr), manganese (Mn), iron (Fe), cobalt (Co), nickel (Ni), copper (Cu), zinc (Zn), niobium (Nb), ruthenium (Ru), tin (Sn), indium (In), cadmium (Cd), Ca, Mg, strontium (Sr), and barium (Ba);where X is in a range of 0 to 10;where Y is in a range of 1 to 10;where Z is in a range of 1 to 10;adding an acid to the solution;simultaneously with the addition of the acid, forming a precipitate of ANM1D(CN)E.GH2O; where N is in a range of 1 to 2;where G is in a range of 0 to 20;where D is less than or equal to 2; and,where E is less than or equal to 6. ¦ 10. The method of claim 9 wherein adding the acid to the solution includes: the acid decomposing the AXM1Y(CN)Z; and,releasing M1-ions into the solution. ¦ 11. The method of claim 9 wherein adding the acid to the solution includes adding an acid selected from a group consisting of hydrochloric acid (HCl), sulfuric acid (H2SO4), sulfurous acid (H2SO3), acetic acid (CH3COOH), formic acid (CHOOH), oxalic acid (C2H2O4), and ascorbic acid. ¦ 12. The method of claim 9 wherein adding the acid to the solution includes additionally adding a reducing agent to the solution. ¦ 13. The method of claim 12 wherein adding the reducing agent to the solution includes adding a reducing agent selected from a group consisting of sodium borohydride, sodium hyposulfite, sodium sulfite, and polyvinylpyrrolidon. ¦ 14. The method of claim 9 wherein adding the acid to the solution includes adding the acid to the solution in an inert atmosphere. ¦ 15. The method of claim 9 further comprising: drying the precipitate in a vacuum environment at a temperature in a range between 0 and 200 degrees Centigrade (C.). | 1. A method for synthesizing metal cyanometallate (MCM), the method comprising: providing a solution of AXM1Y(CN)Z; where “A” is selected from a first group of metals consisting of lithium (Li), sodium (Na), potassium (K), rubidium (Rb), cesium (Cs), calcium (Ca), strontium (Sr), barium (Ba), silver (Ag), aluminum (Al), magnesium (Mg), and combinations thereof;where M1 is selected from a second group of metals consisting of titanium (Ti), vanadium (V), chromium (Cr), manganese (Mn), iron (Fe), cobalt (Co), nickel (Ni), copper (Cu), zinc (Zn), niobium (Nb), ruthenium (Ru), tin (Sn), indium (In), cadmium (Cd), Ca, Mg, strontium (Sr), and barium (Ba);where X is in a range of 0 to 10;where Y is in a range of 1 to 10;where Z is in a range of 1 to 10;adding a material including M2 to the solution to form a liquid phase material selected from a group consisting of a suspension and a solution; where M2 is selected from the second group of metals;adding an acid to the liquid phase material;simultaneously with the addition of the acid, forming a precipitate of ANM1PM2Q(CN)R.FH2O; where N is in a range of 1 to 2;where P is less than or equal to 2;where F is in a range of 0 to 20;where Q is less than or equal to 2; and,where R is less than or equal to 6. | CPC_C01C | 4917000002279
14/129390 | US | P | Method for the production of ammonia from an ammonia precursor substance in order to reduce nitrogen oxides in exhaust gases | The present invention relates to a method for generating ammonia from an ammonia precursor substance and to the use thereof for reducing nitrogen oxides in exhaust from industrial facilities, from combustion engines, from gas engines, from diesel engines or from petrol engines. | 1. A method for continuously generating ammonia for introducing into an exhaust gas line, wherein the ammonia is generated from a solution of an ammonia precursor substance using an ammonia gas generator, the generator comprising a catalyst unit and a mixing chamber, the catalyst unit comprising a heated catalyst for at least one of decomposing and hydrolysing ammonia precursor substances into ammonia, and the mixing chamber being upstream from the catalyst in a flow direction, the catalyst having a catalyst volume and the mixing chamber having a mixing chamber volume, the method comprising: introducing the solution of the ammonia precursor substance into the mixing chamber together with a carrier gas, the carrier gas and an optionally further additional energy source having a combined specific enthalpy flow of 8000-50000 kJ/kg with respect to a mass flow of the solution, such that an end face loading of the catalyst is 3.0 to 15 g/(h*cm2), wherein the ammonia gas generator is separate from the exhaust gas line. ¦ 2. The method of claim 1, further comprising: introducing the carrier gas into the mixing chamber separately from introducing the solution of the ammonia precursor substance. ¦ 3. The method of claim 1, further comprising: introducing the carrier gas into the mixing chamber separately from introducing the solution of the ammonia precursor substance and introducing the carrier gas tangentially to the solution of the ammonia precursor substance. ¦ 4. The method of claim 2, wherein the carrier gas comprises a partial stream of an exhaust, the partial stream containing less than 5 vol. % of a total exhaust. ¦ 5. The method of claim 1, wherein introducing the solution of the ammonia precursor substance further comprises spraying the solution into the mixing chamber from a reservoir container by a nozzle having a spray angle of 10° to 40°. ¦ 6. The method of claim 1, wherein introducing the solution of the ammonia precursor substance further comprises injecting the solution at a pressure of at least 0.5 bar; and further comprising: injecting atomisation air at a pressure of 0.5 to 2 bar. ¦ 7. The method of claim 1, further comprising: applying the solution of the ammonia precursor substance to the end face of the catalyst in the form of droplets having droplet diameters of less than 20 μm. ¦ 8. The method of claim 1, further comprising: introducing the carrier gas and atomisation air, wherein a volume ratio of the carrier gas to the atomisation air is 7:1 to 10:1. ¦ 9. The method of claim 1, wherein introducing the solution of the ammonia precursor substance further comprises: spraying the solution into the mixing chamber perpendicular to the catalyst end face. ¦ 10. A method for reducing nitrogen oxides in exhaust from at least one of industrial facilities, combustion engines, gas engines, diesel engines, and petrol engines, the method comprising: (i) providing an ammonia gas generator comprising a catalyst unit that comprises: (a) a heated catalyst for at least one of decomposing or hydrolysing ammonia precursor substances into ammonia, and(b) a mixing chamber upstream from the catalyst in a flow direction, the catalyst being of a catalyst volume and the mixing chamber being of a mixing chamber volume; andintroducing a solution of an ammonia precursor substance into the mixing chamber together with a carrier gas, the carrier gas and an optionally further additional energy source having a combined specific enthalpy flow of 8000-50000 kJ/kg with respect to a mass flow of the solution, such that an end face loading of the catalyst is 3.0 to 15 g/(h*cm2),wherein the ammonia gas generator is separate from an exhaust gas line; and(ii) introducing the ammonia generated using the ammonia gas generator into the exhaust gas line. ¦ 11. The method of claim 1, wherein a ratio of the mixing chamber volume to the catalyst volume is 1.5:1 to 5:1. ¦ 12. The method of claim 1, wherein introducing the solution of the ammonia precursor substance further comprises: spraying the solution such that a spray cone diameter upon incidence on the catalyst end face is at least 80% and at most 98% of a diameter of the catalyst end face. ¦ 13. A method for continuously generating ammonia for introduction into an exhaust gas line, wherein the ammonia is generated from a solution of an ammonia precursor substance using an ammonia gas generator, the ammonia gas generator comprising a catalyst unit, the catalyst unit comprising a heated catalyst for at least one of decomposing or hydrolysing ammonia precursor substances into ammonia, and a mixing chamber upstream from the catalyst in a flow direction, the catalyst having a catalyst volume and the mixing chamber having a mixing chamber volume, the method comprising: spraying the solution of the ammonia precursor substance into the mixing chamber together with a carrier gas, the carrier gas and an optionally further additional energy source having a combined specific enthalpy flow of 8000-50000 kJ/kg with respect to a mass flow of the solution, such that an end face loading is 1.0 to 15 g/(h*cm2), and such that a spray cone diameter of the solution upon incidence on an end face of the catalyst is at least 80% and at most 98% of a catalyst end face diameter,wherein the ammonia gas generator is separate from the exhaust gas line. ¦ 14. A method for continuously generating ammonia for introduction into an exhaust gas line, wherein the ammonia is generated from a solution of an ammonia precursor substance by an ammonia gas generator, the ammonia gas generator comprising a catalyst unit, the catalyst unit comprising a heated catalyst for at least one of decomposing or hydrolysing ammonia precursor substances into ammonia, and a mixing chamber upstream from the catalyst in a flow direction, the catalyst having a catalyst volume and the mixing chamber having a mixing chamber volume, the method comprising: spraying the solution of the ammonia precursor substance into the mixing chamber together with a carrier gas, the carrier gas and an optionally further additional energy source having a combined specific enthalpy flow of 8000-50000 kJ/kg with respect to a mass flow of the solution, such that a spray cone diameter of the solution upon incidence on an end face of the catalyst is at least 80% and at most 98% of a catalyst end face diameter,wherein the ammonia gas generator is separate from the exhaust gas line. ¦ 15. The method of claim 1, wherein the mixing chamber is bounded at one end by a catalyst end face of the catalyst. ¦ 16. The method of claim 1, wherein the catalyst comprises a catalyst end face that is an entry face for the catalyst; and further comprising: passing the solution of the ammonia precursor substance through the catalyst. ¦ 17. The method of claim 1, further comprising: passing ammonia gas generated by the ammonia gas generator from an outlet of the ammonia gas generator to the exhaust gas line. | 1. A method for continuously generating ammonia for introducing into an exhaust gas line, wherein the ammonia is generated from a solution of an ammonia precursor substance using an ammonia gas generator, the generator comprising a catalyst unit and a mixing chamber, the catalyst unit comprising a heated catalyst for at least one of decomposing and hydrolysing ammonia precursor substances into ammonia, and the mixing chamber being upstream from the catalyst in a flow direction, the catalyst having a catalyst volume and the mixing chamber having a mixing chamber volume, the method comprising: introducing the solution of the ammonia precursor substance into the mixing chamber together with a carrier gas, the carrier gas and an optionally further additional energy source having a combined specific enthalpy flow of 8000-50000 kJ/kg with respect to a mass flow of the solution, such that an end face loading of the catalyst is 3.0 to 15 g/(h*cm2), wherein the ammonia gas generator is separate from the exhaust gas line. | CPC_C01C | 4917033002268
14/786062 | US | P | Vent line for use in ammonia and hydrogen plants | In an ammonia or hydrogen plant comprising a desulfurisation section, a reforming section and a shift section, where the shift section comprises a low temperature shift converter and a medium temperature shift converter, a vent line is arranged downstream from the low temperature shift converter and the medium temperature shift converter in order to allow the shift converters to be re-heated with process gas at a low pressure (typically 3-7 bar). This way condensation of water vapour in the process gas is avoided. By applying this vent line it becomes possible to save significant time, more specifically 8-24 hours, for restarting the production after temporary shut-down thereof, because a heat-up of the LTS/MTS converter in circulating nitrogen is avoided. | 1. An ammonia or hydrogen plant including a synthesis gas generation part comprising a reforming section, a shift section, a carbon dioxide removal unit and a methanator, said shift section comprising a low temperature shift (LTS) converter and/or a medium temperature shift (MTS) converter, and further including a vent line arranged downstream from the shift section comprising the LTS converter and/or the MTS converter, said vent line allowing the shift converter(s) to be re-heated with process gas at a pressure of 3 to 7 bar, and an inlet pressure reducing valve placed at the inlet of the shift section and a vent valve placed in the vent line downstream from the shift section, said valves facilitating the pressure control. ¦ 2. An ammonia or hydrogen plant according to claim 1, wherein the reduced pressure is established by means of an inlet pressure reducing valve and a vent valve, said valves normally being closed and the synthesis gas being led to the MTS and/or LTS section through a normally open valve. ¦ 3. A process of using the vent line in the plant of claim 1, comprising opening a normally closed valve of the vent line and conveying process gas at a pressure of between 3-7 bar from said vent line to said shift section, upstream of the low temperature shift (LTS) converter and/or a medium temperature shift (MTS) converter, to restart the plant after temporary shut-down thereof, where the catalyst has only cooled slightly down, to a temperature of 140-250°. | 1. An ammonia or hydrogen plant including a synthesis gas generation part comprising a reforming section, a shift section, a carbon dioxide removal unit and a methanator, said shift section comprising a low temperature shift (LTS) converter and/or a medium temperature shift (MTS) converter, and further including a vent line arranged downstream from the shift section comprising the LTS converter and/or the MTS converter, said vent line allowing the shift converter(s) to be re-heated with process gas at a pressure of 3 to 7 bar, and an inlet pressure reducing valve placed at the inlet of the shift section and a vent valve placed in the vent line downstream from the shift section, said valves facilitating the pressure control. | CPC_C01C | 4917027002206
14/425419 | US | P | Process for preparing crystalline ammonium sulfate product | The invention relates to a process for preparing a crystalline ammonium sulfate product, which process comprises: a) subjecting in a crystallizer a feed solution of ammonium sulfate to crystallization to form a first slurry of ammonium sulfate crystals; b) subjecting the first slurry of ammonium sulfate crystals to a first size classification to yield a first coarse ammonium sulfate crystal fraction and a first fine ammonium sulfate crystal fraction; c) recycling at least part of the first fine ammonium sulfate crystal fraction to the feed solution of ammonium sulfate; and d) recovering a crystalline ammonium sulfate product from the first coarse ammonium sulfate crystal fraction, characterized in that: e) a second size classification is carried out on a second slurry of ammonium sulfate crystals to yield a second coarse ammonium sulfate crystal fraction and a second fine ammonium sulfate crystal fraction. | 1. A process for preparing a crystalline ammonium sulfate product, which process comprises: a) subjecting a feed solution of ammonium sulfate to crystallization in a crystallizer to form a first slurry of ammonium sulfate crystals;b) subjecting the first slurry of ammonium sulfate crystals to a first size classification to yield a first coarse ammonium sulfate crystal fraction and a first fine ammonium sulfate crystal fraction;c) recycling at least part of the first fine ammonium sulfate crystal fraction to the feed solution of ammonium sulfate;d) recovering a crystalline ammonium sulfate product from the first coarse ammonium sulfate crystal fraction, ande) subjecting a second slurry of ammonium sulfate crystals to a second size classification to yield a second coarse ammonium sulfate crystal fraction and a second fine ammonium sulfate crystal fraction, wherein (i) the second slurry of ammonium sulfate crystals is the first fine ammonium sulfate crystal fraction or (ii) the second slurry of ammonium sulfate crystals is withdrawn directly from the crystallizer. ¦ 2. The process according to claim 1, wherein option (ii) of step e) comprises determining a threshold crystal size of the second size classification by adjusting density of the first slurry of ammonium sulfate crystals in the crystallizer. ¦ 3. The process according to claim 1, which further comprises recycling at least part of the first fine ammonium sulfate crystal fraction to the feed solution of ammonium sulfate. ¦ 4. The process according to claim 3, which comprises dissolving at least some of the crystals in the at least part of the first fine ammonium sulfate crystal fraction to be recycled before the at least part of the first fine ammonium sulfate crystal fraction is recycled to the feed solution of ammonium sulfate. ¦ 5. The process according to claim 1, which comprises recycling at least part of the second fine crystal fraction to the feed solution of ammonium sulfate. ¦ 6. The process according to claim 1, which comprises dissolving at least some of the crystals in the at least part of the second fine ammonium sulfate crystal fraction to be recycled before the at least part of the second fine ammonium sulfate crystal fraction is recycled to the feed solution of ammonium sulfate. ¦ 7. The process according to claim 1, wherein the first slurry of ammonium sulfate crystals comprises 0.1 to 50 vol. % ammonium sulfate crystals relative to the volume of the slurry. ¦ 8. The process according to claim 1, wherein the first size classification has a threshold of from 0.5 to 2.0 mm. ¦ 9. The process according to claim 1, wherein the second size classification has a threshold smaller than the threshold of the first size classification and is from 0.1 to 1.0 mm. ¦ 10. The process according to claim 1, wherein the first size classification utilizes a filter or a hydrocyclone. | 1. A process for preparing a crystalline ammonium sulfate product, which process comprises: a) subjecting a feed solution of ammonium sulfate to crystallization in a crystallizer to form a first slurry of ammonium sulfate crystals;b) subjecting the first slurry of ammonium sulfate crystals to a first size classification to yield a first coarse ammonium sulfate crystal fraction and a first fine ammonium sulfate crystal fraction;c) recycling at least part of the first fine ammonium sulfate crystal fraction to the feed solution of ammonium sulfate;d) recovering a crystalline ammonium sulfate product from the first coarse ammonium sulfate crystal fraction, ande) subjecting a second slurry of ammonium sulfate crystals to a second size classification to yield a second coarse ammonium sulfate crystal fraction and a second fine ammonium sulfate crystal fraction, wherein (i) the second slurry of ammonium sulfate crystals is the first fine ammonium sulfate crystal fraction or (ii) the second slurry of ammonium sulfate crystals is withdrawn directly from the crystallizer. | CPC_C01C | 4917024002295
15/093998 | US | P | Ammonia synthesis for fertilizer production | A method for synthesizing ammonia for agricultural fertilizers employs water (H2O) as the source of hydrogen (H2) in ammonia (NH3) synthesis, and gathers carbon monoxide (CO) as a limiting reagent for combining in a WGS (Water-Gas-Shift) reaction for producing hydrogen. The WGS reaction employs CO with the water to produce Carbon Dioxide (CO2) and H2, consuming undesirable CO from other industrial applications. A by-product of the process includes generating 1.5 mole of CO2 for each mole of ammonia synthesized. An intermediate step consumes 3 moles of hydrogen for each mole of Nitrogen (N2). The use of methane gas is avoided as the process employs CO and the WGS reaction as an exclusive source of H2 without introducing methane (CH4). A downstream synthesis of ammonia can be done through a fuel cell to produce electricity for the ammonia synthesis for further sustainability. | 1. A method for synthesizing ammonia, comprising: receiving carbon monoxide (CO) from a carbon black refining operation, by capturing exhaust gases from the carbon black refining and passing the captured exhaust gases from the carbon black refining and passing the captured exhaust gases through a scrubber for separating sulfides;providing the received carbon monoxide to a hydrogen separator for reacting the carbon monoxide with water from a water source resulting in hydrogen (H2),the hydrogen separator further comprising a catalyzed membrane reactor having a palladium membrane;passing the hydrogen through the palladium membrane;combining the hydrogen with nitrogen from a nitrogen reactor for synthesizing ammonia, the hydrogen generated exclusively by separation from the water provided to the hydrogen separator, further comprises combining the hydrogen with nitrogen in an ammonia reactor at a 3:1 molar ratio, heating and pressurizing the combined hydrogen and nitrogen and passing resulting ammonia (NH3) through a membrane for separating ammonia, and recirculating the hydrogen and nitrogen for additional passes, each pass yielding separated ammonia. ¦ 2. The method of claim 1 wherein the CO is reacted with the water at a molar ratio of 2:1 at a temperature of 450° C., and the hydrogen and nitrogen is combined at 450° C. and at a pressure of 200 bar. ¦ 3. The method of claim 1 further comprising reacting the hydrogen and nitrogen in an ammonia reactor using an iron-chromium catalyst. ¦ 4. The method of claim 1 further comprising coupling thermal inputs of the carbon monoxide scrubber and the hydrogen separation for facilitating a self-sustaining electrical generation. ¦ 5. The method of claim 1 further comprising directing heat from the hydrogen separator to an ammonia reactor for synthesizing the ammonia. ¦ 6. The method of claim 1 further comprising: receiving the synthesized ammonia into a module, the module having an electrolyte, a separator, and terminals on opposed sides of the separator; andconverting the received ammonia into urea, the conversion resulting in an ionic flow across the separator for generating a voltage differential between the opposed terminals. ¦ 7. The method of claim 1 further comprising disposing the hydrogen separator and ammonia reactor in proximity to a urea generation process, and coupling the synthesized ammonia and a CO2 stream from the hydrogen separator to the urea generation process, the synthesized ammonia and CO2 stream retaining heat from the ammonia reactor and hydrogen separator, respectively. ¦ 8. A method for synthesizing ammonia, comprising: receiving carbon monoxide (CO) from an industrial process;providing the received carbon monoxide to a hydrogen separator for reacting the carbon monoxide (CO) with water (H2O) from a water source resulting in hydrogen (H2) and Carbon Dioxide (CO2), the hydrogen formed from the H2O,the hydrogen separator further comprising a catalyzed membrane reactor having a palladium membrane, further comprising passing the hydrogen through the palladium membrane;receiving heat via a thermal conduit from an industrial combustion process, the thermal conduit responsive to thermal energy vented as a byproduct from the industrial combustion process for providing heat to the hydrogen separator;combining the hydrogen with nitrogen from a nitrogen reactor for synthesizing ammonia, further comprising directing heat from the hydrogen separator to an ammonia reactor for synthesizing the ammonia, the hydrogen generated exclusively by separation from the water provided to the hydrogen separator. ¦ 9. A method for synthesizing ammonia, comprising: receiving carbon monoxide (CO) from an industrial process;providing the received carbon monoxide to a hydrogen separator for reacting the carbon monoxide with water from a water source resulting in hydrogen (H2),the hydrogen separator further comprising a catalyzed membrane reactor having a palladium membrane, further comprising passing the hydrogen through the palladium membrane;combining the hydrogen with nitrogen from a nitrogen reactor for synthesizing ammonia, the hydrogen generated exclusively separation from the water provided to the hydrogen separator, further comprising combining the hydrogen with nitrogen in an ammonia reactor at a 3:1 molar ratio, heating and pressurizing the combined hydrogen and nitrogen and passing resulting ammonia (NH3) through a membrane for separating ammonia, and recirculating the hydrogen and nitrogen for additional passes, each pass yielding separated ammonia, further comprising thermally coupling the hydrogen separator and ammonia reactor by disposing the ammonia reactor inside the hydrogen separator. | 1. A method for synthesizing ammonia, comprising: receiving carbon monoxide (CO) from a carbon black refining operation, by capturing exhaust gases from the carbon black refining and passing the captured exhaust gases from the carbon black refining and passing the captured exhaust gases through a scrubber for separating sulfides;providing the received carbon monoxide to a hydrogen separator for reacting the carbon monoxide with water from a water source resulting in hydrogen (H2),the hydrogen separator further comprising a catalyzed membrane reactor having a palladium membrane;passing the hydrogen through the palladium membrane;combining the hydrogen with nitrogen from a nitrogen reactor for synthesizing ammonia, the hydrogen generated exclusively by separation from the water provided to the hydrogen separator, further comprises combining the hydrogen with nitrogen in an ammonia reactor at a 3:1 molar ratio, heating and pressurizing the combined hydrogen and nitrogen and passing resulting ammonia (NH3) through a membrane for separating ammonia, and recirculating the hydrogen and nitrogen for additional passes, each pass yielding separated ammonia. | CPC_C01C | 4917022002228
14/452469 | US | P | Methods and systems for making ammonia in a double ammonia converter system | Methods and systems for making ammonia are provided. The method can include heating a first compressed syngas to produce a heated first syngas. The heated first syngas and a second compressed syngas can be combined to produce a combined syngas. The combined syngas can be reacted within a first ammonia converter and a second ammonia converter to produce an ammonia product. Heat from the ammonia product can be transferred to a first heat transfer medium to produce a first cooled product and a second heat transfer medium. Heat from the first cooled product can be transferred to a third heat transfer medium to produce a second cooled product. Heat from the second cooled product can be transferred to the combined syngas to produce a third cooled product. The third cooled product can be separated to produce a purified ammonia product and a recycle gas. | 1. A method for producing ammonia, comprising: compressing a first syngas and a second syngas to produce a first compressed syngas and a second compressed syngas;heating the first compressed syngas to produce a heated first syngas at a temperature of about 60° C. to about 350° C.;combining the heated first syngas and the second compressed syngas to produce a combined syngas at a temperature of about 60° C. to about 200° C.;reacting the combined syngas in a first ammonia converter to produce an effluent;reacting the effluent in a second ammonia converter to produce an ammonia product;transferring heat from the ammonia product to a first heat transfer medium to produce a first cooled product at a temperature of about 150° C. to about 375° C. and a second heat transfer medium;transferring heat from the first cooled product to a third heat transfer medium to produce a second cooled product;transferring heat from the second cooled product to the combined syngas to produce a third cooled product; andseparating the third cooled product to produce a purified ammonia product and a recycle gas. ¦ 2. The method of claim 1, wherein the first compressed syngas is at a pressure of about 9,000 kPa to about 20,000 kPa, and wherein the second compressed syngas is at a pressure of about 9,000 kPa to about 20,000 kPa. ¦ 3. The method of claim I, wherein the second compressed syngas is heated in the second ammonia converter by indirect heat exchange. ¦ 4. The method of claim 1, wherein the effluent has an ammonia concentration of about 10 mol % to about 28 mol %. ¦ 5. The method of claim 4, wherein the effluent has a hydrogen concentration of about 45 mol % to about 65 mol % and a nitrogen concentration of about 10 mol % to about 30 mol %. ¦ 6. The method of claim 1, wherein the ammonia product has an ammonia concentration of about 10 mol % to about 30 mol %, a hydrogen concentration of up to about 0.5 mol %, and a nitrogen concentration of up to about 0.3 mol %. ¦ 7. The method of claim 1, wherein the second heat transfer medium is at a temperature of about 100° C. to about 600° C. and a pressure of about 50 kPa to about 20,000 kPa. ¦ 8. The method of claim 1, further comprising transferring heat from the ammonia product to the recycle gas to produce a heated recycle gas and a cooled ammonia product. ¦ 9. The method of claim 1, wherein at least a portion of the recycle gas is compressed with the second syngas to produce the second compressed syngas. ¦ 10. The method of claim 1, wherein the first compressed syngas has a water concentration of up to about 1 mol % and the second compressed syngas has a water concentration of up to about 1 mol %. ¦ 11. The method of claim 1, further comprising reforming a hydrocarbon to produce the syngas, wherein at least a portion of the recycle gas is combined with the hydrocarbon prior to reforming the hydrocarbon. ¦ 12. The method of claim 1, further comprising separating a raw syngas and at least a portion of the recycle gas in a pressure swing adsorption unit to produce the syngas. ¦ 13. A method for producing ammonia, comprising: compressing a first syngas and a second syngas to produce a first compressed syngas and a second compressed syngas;heating the first compressed syngas to produce a heated first syngas at a temperature of about 60° C. to about 250° C.;combining the heated first syngas and the second compressed syngas to produce a combined syngas at a temperature of about 60° C. to about 200° C.;reacting the combined syngas in a first ammonia converter to produce an effluent having an ammonia concentration of about 10 mol % to about 20 mol %;reacting the effluent in a second ammonia converter to produce an ammonia product having an ammonia concentration of about 15 mol % to about 30 mol %;transferring heat from the ammonia product to a first heat transfer medium to produce a first cooled product at a temperature of about 150° C. to about 375° C. and a second heat transfer medium;transferring heat from the first cooled product to a third heat transfer medium to produce a second cooled product;transferring heat from the second cooled product to the combined syngas to produce a third cooled product; andseparating the third cooled product to produce a purified ammonia product and a recycle gas. ¦ 14. The method of claim 13, further comprising: cooling the third cooled product to produce a fourth cooled product at a temperature of about 0° C. to about 45° C.;cooling the fourth cooled product to produce a fifth cooled product at a temperature of about −30° C. to about 30° C.; andseparating the fifth cooled product to produce the purified ammonia product and the recycle gas. ¦ 15. The method of claim 13, wherein heat is transferred from the fourth cooled product to the recycle gas to produce the fifth cooled product at a temperature of about −30° C. to about 30° C. and a heated recycle gas at a temperature of about 10° C. to about 70° C. | 1. A method for producing ammonia, comprising: compressing a first syngas and a second syngas to produce a first compressed syngas and a second compressed syngas;heating the first compressed syngas to produce a heated first syngas at a temperature of about 60° C. to about 350° C.;combining the heated first syngas and the second compressed syngas to produce a combined syngas at a temperature of about 60° C. to about 200° C.;reacting the combined syngas in a first ammonia converter to produce an effluent;reacting the effluent in a second ammonia converter to produce an ammonia product;transferring heat from the ammonia product to a first heat transfer medium to produce a first cooled product at a temperature of about 150° C. to about 375° C. and a second heat transfer medium;transferring heat from the first cooled product to a third heat transfer medium to produce a second cooled product;transferring heat from the second cooled product to the combined syngas to produce a third cooled product; andseparating the third cooled product to produce a purified ammonia product and a recycle gas. | CPC_C01C | 4917019002217
14/826771 | US | P | Integrated process for carbon capture and energy production | The present invention pertains to new methods for generating energy and useful nitrogen compounds from captured carbon dioxide. It involves employing an osmotic engine, draw solution, and feed solution. An osmotic gradient between the solutions assists in generating energy and a solution of ammonium carbonate, ammonium bicarbonate or mixture thereof. This solution may be decomposed to form ammonia, carbon dioxide, a precipitate, or a mixture thereof. | 1. An integrated process for generating energy and useful nitrogen compounds from captured carbon dioxide comprising: forming a solution of ammonium carbonate, ammonium bicarbonate, ammonium carbamate or mixture thereof wherein said solution is formed from at least a portion of captured carbon dioxide; anddecomposing the solution of ammonium carbonate, ammonium bicarbonate, ammonium carbamate or mixture thereof to form a second aqueous solution comprising ammonia, carbon dioxide, or a mixture thereof;wherein the decomposing of the solution to form said second aqueous solution is conducted in the presence of a water soluble organic solvent to form a gaseous carbon dioxide and aqueous ammonia in the absence of a precipitate. ¦ 2. The integrated process of claim 1 wherein the captured carbon dioxide used to form the solution comprises carbon dioxide captured from combustion or oxidation of one or more hydrocarbons, from steam reforming, from gas shift reaction, from catalytic reforming, from natural gas purification, from land fill gas, from biogas, from waste water treatment, fermentation, respiration, from air, or from mixtures thereof. ¦ 3. The integrated process of claim 1 wherein the formation of the solution is characterized by the purification of gas streams containing hydrogen, methane, or other desired gas by capturing carbon dioxide in these gas streams. ¦ 4. The integrated process of claim 1 further comprising producing ammonium carbamate, urea, or a derivative thereof. ¦ 5. The integrated process of claim 1 wherein the decomposing of the solution is characterized by decomposing at a pressure of from about 0.75 atmospheres to about 1.25 atmospheres and a temperature of less than about 70° C. ¦ 6. The integrated process of claim 1 wherein the decomposing of the solution is characterized by decomposing at a temperature of from about 40° C. to about 60° C. ¦ 7. The integrated process of claim 1 wherein the organic solvent is removed via distillation, membrane distillation, or in the presence of a semipermeable membrane. ¦ 8. The integrated process of claim 1 wherein the decomposing of the solution occurs under room temperature and pressure conditions. ¦ 9. The integrated process of claim 1 wherein the second aqueous solution comprises water, organic solvent, ammonia, and carbon dioxide wherein the concentration of ammonia is higher than the concentration of carbon dioxide. ¦ 10. The integrated process of claim 1 further comprising release of gaseous carbon dioxide from said second aqueous solution. ¦ 11. The integrated process of claim 1 further comprising purifying gaseous carbon dioxide by bubbling the carbon dioxide through water to remove organic solvent vapor and ammonia. ¦ 12. The integrated process of claim 1 further comprising separating the water soluble organic solvent from said second aqueous solution. ¦ 13. The integrated process of claim 12 wherein waste heat is used to separate the water soluble organic solvent from said second aqueous solution. ¦ 14. The integrated process of claim 1 wherein the water soluble organic solvent is non-azeotropic. ¦ 15. The integrated process of claim 1 wherein the water soluble organic solvent has a boiling point below that of water. ¦ 16. The integrated process of claim 1 wherein the water soluble organic solvent is selected from acetone, methyl formate, ethanol, and isopropyl alcohol. ¦ 17. The integrated process of claim 1 wherein the water soluble organic solvent is acetone. | 1. An integrated process for generating energy and useful nitrogen compounds from captured carbon dioxide comprising: forming a solution of ammonium carbonate, ammonium bicarbonate, ammonium carbamate or mixture thereof wherein said solution is formed from at least a portion of captured carbon dioxide; anddecomposing the solution of ammonium carbonate, ammonium bicarbonate, ammonium carbamate or mixture thereof to form a second aqueous solution comprising ammonia, carbon dioxide, or a mixture thereof;wherein the decomposing of the solution to form said second aqueous solution is conducted in the presence of a water soluble organic solvent to form a gaseous carbon dioxide and aqueous ammonia in the absence of a precipitate. | CPC_C01C | 4917016002460
14/118182 | US | P | Process for producing ammonia and urea | Disclosed is a process for the production of ammonia comprising a step wherein synthesis gas is formed by catalytic partial oxidation. Also disclosed is a process of producing urea, wherein ammonia is formed in a process involving a step of catalytic partial oxidation, and carbon dioxide formed in the same process is reacted with said ammonia so as to form urea. | 1. A process for the production of urea, comprising the steps of (a) providing a hydrocarbon material;(b) subjecting the hydrocarbon material to catalytic partial oxidation (CPO) by reaction with an oxygen-containing gas stream in a CPO reactor so as to produce a synthesis gas comprising carbon monoxide, hydrogen and carbon dioxide;wherein said catalytic partial oxidation is a short contact time catalytic partial oxidation, conducted under a space velocity of 100,000 to 250,000 hr−1;(c) subjecting the synthesis gas to a water gas shift reaction so as to react carbon monoxide with water to form a gas mixture comprising hydrogen and carbon dioxide;(d) recovering CO2 from the gas mixture of (c), so as to obtain said recovered CO2 and a gas mixture enriched in hydrogen;(e) purifying hydrogen from said gas mixture enriched in hydrogen using a pressure swing absorber, to yield a pure hydrogen stream and a purge gas stream; and(f) reacting the hydrogen of (e) with nitrogen under ammonia-forming conditions so as to produce ammonia; and(g) combining the ammonia produced in (f) with the recovered CO2 from (d) to produce urea; andwherein air supplied to a single air separation unit provides the oxygen-containing gas stream used in the catalytic partial oxidation and the nitrogen used in the ammonia-forming reaction; andwherein the entire purge gas stream is recycled to the CPO reactor. ¦ 2. A process according to claim 1, wherein the space velocity is 100,000 to 200,000 hr−1. ¦ 3. A process according to claim 1, wherein the oxygen-containing gas stream in (b) comprises at least 40% v/v oxygen. ¦ 4. A process according to claim 1, wherein the oxygen-containing gas stream in (b) comprises at least 90%-100% v/v oxygen. ¦ 5. A process according to claim 1 comprising further purifying hydrogen by methanation of CO and CO2. ¦ 6. A process according to claim 1, wherein the hydrocarbon material is selected from the group consisting of natural gas, Liquefied Petroleum Gas (LPG), refinery gas, naphtha, and mixtures thereof. ¦ 7. A process according to claim 1, wherein the oxygen to carbon ratio in the catalytic partial oxidation is between 0.3 and 0.7. ¦ 8. A process according to claim 1, wherein the synthesis gas obtained from the catalytic partial oxidation has a temperature between about 900° C. and 1200° C. ¦ 9. The process of claim 3 wherein the oxygen-containing gas stream comprises at least 60% v/v oxygen. ¦ 10. The process of claim 1, wherein the steam-to-carbon (S/C), oxygen-to-carbon (O2/C) ratio and preheating temperatures of the streams to the CPO reactor are adjusted so that the amount of CO2 produced in the synthesis gas is sufficiently high to use all of the ammonia produced in (f) without any additional ammonia or excess ammonia to produce urea in step (g). ¦ 11. The process of claim 10, wherein the S/C is 0.4-0.6, the O2/C is 0.5-0.7. | 1. A process for the production of urea, comprising the steps of (a) providing a hydrocarbon material;(b) subjecting the hydrocarbon material to catalytic partial oxidation (CPO) by reaction with an oxygen-containing gas stream in a CPO reactor so as to produce a synthesis gas comprising carbon monoxide, hydrogen and carbon dioxide;wherein said catalytic partial oxidation is a short contact time catalytic partial oxidation, conducted under a space velocity of 100,000 to 250,000 hr−1;(c) subjecting the synthesis gas to a water gas shift reaction so as to react carbon monoxide with water to form a gas mixture comprising hydrogen and carbon dioxide;(d) recovering CO2 from the gas mixture of (c), so as to obtain said recovered CO2 and a gas mixture enriched in hydrogen;(e) purifying hydrogen from said gas mixture enriched in hydrogen using a pressure swing absorber, to yield a pure hydrogen stream and a purge gas stream; and(f) reacting the hydrogen of (e) with nitrogen under ammonia-forming conditions so as to produce ammonia; and(g) combining the ammonia produced in (f) with the recovered CO2 from (d) to produce urea; andwherein air supplied to a single air separation unit provides the oxygen-containing gas stream used in the catalytic partial oxidation and the nitrogen used in the ammonia-forming reaction; andwherein the entire purge gas stream is recycled to the CPO reactor. | CPC_C01C | 4917012002143
14/299759 | US | P | Urea to ammonia process | Methods and systems for producing a pressurized ammonia-containing gas stream from aqueous urea. The method comprising pumping an aqueous urea-containing solution to a fluid-tight enclosure at a rate to match the external demand for ammonia-gas, wherein a fluid heat transfer medium is applied to the exterior of the fluid-tight enclosure to transfer heat to the aqueous urea-containing solution sufficient to hydrolyze the solution to an ammonia gaseous product. The systems comprise means for carrying out the methods. | 1. A method adapted to provide a pressurized ammonia-containing gas stream from aqueous urea, the method comprising feeding an aqueous urea-containing solution to a fluid-tight enclosure at a rate to match the external demand rate for ammonia-gas, wherein a fluid heat transfer medium is present on the exterior of said fluid-tight enclosure to transfer heat to the aqueous urea-containing solution within the enclosure to hydrolyze the solution and convert the urea-containing solution to an ammonia gaseous product comprising ammonia, carbon dioxide and water vapor, the pressure within said fluid-tight enclosure being maintained by back pressure control to ensure that the ratio of urea and water is maintained independent of the ammonia generation rate, and the urea is converted. ¦ 2. A method of scrubbing nitrogen oxides from combustion gas streams comprising feeding an aqueous urea-containing solution to a fluid-tight enclosure at a rate to match the external demand rate for ammonia-gas as demand changes, wherein a fluid heat transfer medium is present on the exterior of said fluid-tight enclosure, said fluid-tight enclosure being essentially submerged in said fluid heat transfer medium, to transfer heat to the aqueous urea-containing solution within the enclosure to hydrolyze the solution and convert the urea-containing solution to an ammonia gaseous product comprising ammonia, carbon dioxide and water vapor, the temperature within said fluid-tight enclosure being maintained essentially constant, the pressure within said fluid-tight enclosure being maintained by back pressure control to ensure that the ratio of urea and water is maintained essentially constant and independent of the ammonia generation rate, and the urea is converted, and said ammonia gaseous product being heated within said enclosure to above the saturation temperature and then contacting said ammonia gaseous product with said combustion gas stream at a rate sufficient to scrub nitrogen oxides from said combustion gas stream. ¦ 3. The method of claim 1 or 2 wherein the fluid-tight enclosure is a tube bundle or coil. ¦ 4. A method adapted to provide a pressurized ammonia-containing gas stream from aqueous urea, the method comprising feeding an aqueous urea-containing solution to the tube side of a shell and tube heat exchanger at a rate to match the external demand rate for ammonia-gas, wherein a fluid heat transfer medium is present on the shell side to transfer heat to the aqueous urea-containing solution within the tubes sufficient to hydrolyze the solution and convert the urea-containing solution to an ammonia gaseous product comprising ammonia, carbon dioxide and water vapor, the pressure on the tube side being maintained by back pressure control to ensure that the ratio of urea and water is maintained independent of the ammonia generation rate, and the urea is converted. ¦ 5. A method adapted to provide a pressurized ammonia-containing gas stream from aqueous urea, the method comprising feeding an aqueous urea-containing solution to a coil within a shell at a rate to match the external demand rate for ammonia-gas, wherein a fluid heat transfer medium is present within said shell on the coil exterior to transfer heat to the aqueous urea-containing solution within the coil sufficient to hydrolyze the solution and convert the urea-containing solution to an ammonia gaseous product comprising ammonia, carbon dioxide and water vapor, the pressure in the coil interior being maintained by back pressure control to ensure that the ratio of urea and water is maintained independent of the ammonia generation rate, and the urea is converted. ¦ 6. The method of claim 4 or 5 wherein superheated inert gas at essentially constant temperature is admixed into the evolved ammonia-containing product gas. ¦ 7. The method of claim 4 wherein the aqueous urea solution level within the tube side follows the demand for ammonia and the heat input to the reactor follows the aqueous urea solution level. ¦ 8. The method of claim 3, 4 or 5 wherein the temperature of the aqueous urea solution in said tubes or coil is held essentially constant. ¦ 9. The method of claim 3, 4 or 5 wherein the pressure within said tubes or coil is held essentially constant. ¦ 10. The method of claim 4 or 5 where the aqueous urea solution is a mixture of urea and ammonium carbamate or a solution of biuret or other aqueous urea-containing solutions. ¦ 11. The method of claim 4 wherein the hot air or other heated carrier gas or steam is admixed within the tube side with the ammonia-containing product gas leaving said tube side. ¦ 12. The method of claim 11 wherein a portion of the hot air or other heated carrier gas or steam is withdrawn from said tube side before mixing with the product gas and recycling the withdrawn portion to a heater to reduce the energy requirement. ¦ 13. The method of claim 4 or 5 in which the fluid heat transfer medium is hot oil. ¦ 14. The method of claim 1 or 2 wherein the fluid-tight enclosure is within an exhaust duct through which hot combustion gases continuously pass. ¦ 15. The method of claim 4 or 5 in which the fluid heat transfer medium is heated by a separate heater. ¦ 16. The method of claim 4 wherein hot air generated in a separate heat exchanger within said heat exchanger is admixed with the ammonia-gas mixture exiting the tube side of the reactor. ¦ 17. The method of claim 4 or 5 wherein the empty tubes or coil are preheated prior to urea solution introduction to enable faster start up time. ¦ 18. The method of claim 4 or 5 wherein cold air is introduced into the tubes or coil to remove heat, reduce the pressure and enable a fast shutdown. ¦ 19. The method of claim 4 or 5 wherein a surge tank is connected to the interior of said tube bundle or coil and sized to maintain a pressurized inventory of hot liquid solution, product gas inventory in the gas space of the surge tank to enable more rapid changes in the product gas production rate. ¦ 20. The method of claim 4 wherein there is a liquid reservoir at the bottom of the tube bundle containing an inventory of urea solution and a separate heater coil to increase the capability of the system to quickly increase the production rate of ammonia-containing product gas. ¦ 21. The method for producing a pressurized gaseous ammonia-containing product, useful for the catalytic reduction of nitrous oxides or in flue gas conditioning, from an aqueous urea-containing solution, the method comprising feeding an aqueous urea-containing solution to a shell and tube heat exchanger in response to an external demand signal at a rate balanced to meet the external demand for gaseous ammonia, where the aqueous urea-containing solution flows through the tubes at essentially constant temperature and pressure, and is heated by hot fluid medium present on the shell side of the heat exchanger, admixing a hot carrier gas or steam with the evolved ammonia-containing product gas exiting the reactor to prevent condensation of the ammonia-containing product gas downstream and provide improved mixing at the point of use, said aqueous urea solution in said reactor being maintained under pressure utilizing a back pressure control valve to convert the urea to a gaseous ammonia-containing product. ¦ 22. The method for producing a pressurized gaseous ammonia-containing product, useful for the catalytic reduction of nitrous oxides or in flue gas conditioning, from an aqueous urea-containing solution, the method comprising feeding an aqueous urea-containing solution to a shell and tube heat exchanger in response to an external demand signal at a rate balanced to meet the external demand for gaseous ammonia, where the aqueous urea solution flows through the tubes at essentially constant temperature and pressure, and is heated by hot fluid medium present on the shell side of the heat exchanger, said heat exchanger containing a second tube bundle, pumping air or carrier gas through said second tube bundle to generate hot air or carrier gas, admixing said hot air or carrier gas or steam with the evolved ammonia-containing product gas exiting the reactor to prevent condensation of the ammonia-containing product gas downstream and provide improved mixing at the point of use, said aqueous urea solution in said tubes being maintained under pressure utilizing a back pressure control valve to convert the urea to a gaseous ammonia-containing product. ¦ 23. The method for producing a pressurized gaseous ammonia-containing product, useful for the catalytic reduction of nitrous oxides or in flue gas conditioning, from an aqueous urea-containing solution, the method comprising feeding an aqueous urea-containing solution to a coil within a shell in response to an external demand signal at a rate balanced to meet the external demand for ammonia, where the aqueous urea-containing solution flows through said coil at essentially constant temperature and pressure, and is heated by hot fluid medium present in the reactor vessel in heat transfer contact with the external surface of said coil, admixing a hot carrier gas or steam with the evolved ammonia-containing product gas exiting the coil to prevent condensation of the ammonia-containing product gas downstream and provide improved mixing at the point of use, said aqueous urea solution being maintained under pressure utilizing a back pressure control valve to convert the urea to a gaseous ammonia-containing product. ¦ 24. The method of claim 4 or 5 wherein the heat exchanger tubes or coil volume on both the tube or coil side is sized to ensure that all urea solution will fully convert to the gaseous product at up to the maximum urea feed rate without the necessity of controlling the liquid level within the tubes or coil. ¦ 25. The method of claim 4 or 5 wherein the evolved product ammonia containing gas mixture is superheated within the upper portion of the interior of the heat exchange tubes or coil by a hot gas or fluid medium. ¦ 26. The method of claim 4 or 5 wherein a quick fill valve and blow back valve provide a means to quickly establish required liquid level in the tube/coil reactor to meet demand changes. ¦ 27. The method of claim 4 or 5 wherein to quickly establish the volume of urea containing solution in the tubes or coil required to sustain the ammonia generation rate, a liquid level transmitter and quick fill valve are provided which bypass the urea feed controller. ¦ 28. The method of claim 4 or 5 wherein pressurized air is provided to the heat exchanger tube bundle or coil for purging upon shutdown or to enable pre-pressurization of tube or coil reactor for more rapid initial ammonia generation. ¦ 29. The method of claim 4 or 5 wherein the upper portion of tube bundle or coil is filled with pressurized ammonia-containing product gas which heats the product gas up to heat media temperature as a small superheat. ¦ 30. A method adapted to provide a pressurized ammonia-containing gas stream from aqueous urea, the method comprising feeding an aqueous urea-containing solution to a fluid-tight enclosure at a rate to match the external demand rate for ammonia-gas, wherein a fluid heat transfer medium is present on the exterior of said fluid-tight enclosure to transfer heat to the aqueous urea-containing solution within the enclosure to hydrolyze the solution and convert the urea-containing solution to an ammonia gaseous product comprising ammonia, carbon dioxide and water vapor, the pressure within said fluid-tight enclosure being maintained by back pressure control to ensure that the ratio of urea and water is maintained independent of the ammonia generation rate, and the urea is converted, and wherein said aqueous urea-containing solution is preheated prior to introduction into said fluid-tight enclosure to enable faster response rates or reduction in size of said fluid-tight enclosure. | 1. A method adapted to provide a pressurized ammonia-containing gas stream from aqueous urea, the method comprising feeding an aqueous urea-containing solution to a fluid-tight enclosure at a rate to match the external demand rate for ammonia-gas, wherein a fluid heat transfer medium is present on the exterior of said fluid-tight enclosure to transfer heat to the aqueous urea-containing solution within the enclosure to hydrolyze the solution and convert the urea-containing solution to an ammonia gaseous product comprising ammonia, carbon dioxide and water vapor, the pressure within said fluid-tight enclosure being maintained by back pressure control to ensure that the ratio of urea and water is maintained independent of the ammonia generation rate, and the urea is converted. | CPC_C01C | 4917010002190
15/230395 | US | P | System and method for large scale synthesis of metal cyanometallates | A system and method are presented for the large scale synthesis of metal cyanometallates (MCMs). First and second precursor solutions are added to a main reactor, where the first precursor includes M1 metal cations. The second precursor solution includes AX′M2(CN)Z′, where M1 and M2 are from a first group of metals and A is from a second group of metals including alkali or alkaline earth metals. In response to stirring the first and second precursors, MCM particles are formed with the formula AXM1NM2M(CN)Z.d[H2O]ZEO.e[H2O]BND, in solution. In response to aging in the secondary reactor, the size of the MCM particles is increases. The aged MCM particles in solution are then transferred to a separation tank, where the aged MCM particles are filtered from the solution and collected. The solution reclaimed from the separation tank back is added back into the main reactor. | 1. A method for large scale synthesis of metal cyanometallates (MCMs), the method comprising: adding a first precursor solution to a main reactor, where the first precursor includes M1 metal cations;adding a second precursor solution of AX′M2(CN)Z′ to the main reactor, where M1 and M2 are from a first group of metals and A is from a second group of metals;where X′ is in the range of 1 to 5;where Z′ is in the range of 2 to 6;in response to stirring the first and second precursors in the main reactor, forming MCM particles, with the formula AXM1NM2M(CN)Z.d[H2O]ZEO.e[H2O]BND, in solution: where [H2O]ZEO is zeolitic water,where [H2O]BND is lattice bound water,where x is in the range of 0.5 to 2;where m is in the range of 0.5 to 1.5;where N is in the range of 0.5 to 1.5;where z is in the range of 5 to 6;where d is 0;where e is in the range of greater than 0 and less than 8;transferring the MCM particles in solution to a secondary reactor;in response to aging in the secondary reactor, growing (increasing) the size of the MCM particles;transferring the aged MCM particles in solution to a separation tank;filtering the aged MCM particles from the solution;collecting the filtered MCM particles; and,adding solution reclaimed from the separation tank back into the main reactor. ¦ 2. The method of claim 1 wherein transferring the MCM particles in solution to the secondary reactor includes transferring the MCM particles in solution to a plurality of secondary reactors connected in parallel between the main reactor and the separation tank. ¦ 3. The method of claim 1 wherein collecting the filtered MCM particles includes collecting MCM particles having a size of 0.5 microns or larger. ¦ 4. The method of claim 1 further comprising: adding a third precursor selected from the group consisting of salts, carbonaceous materials, organics, polymers, or combinations thereof, into a vessel selected from the group consisting of the main reactor, the secondary reactor, the separation tank, or combinations thereof; and,coating MCM particle surfaces with the third precursor material. ¦ 5. The method of claim 1 wherein adding the first and second precursors to the main reactor includes adding the first and second precursors in a water solution; and, the method further comprising:heating the main reactor to a temperature in a range between 20 and 100 degrees C. ¦ 6. The method of claim 1 wherein adding the first and second precursors to the main reactor includes adding the first and second precursors in a high boiling point solution; and, the method further comprising:heating the main reactor to a temperature in a range of 20 to 120 degrees C. ¦ 7. The method of claim 1 wherein transferring the MCM particles in solution to the secondary reactor includes: heating the secondary reactor to a temperature in a range of 20 to 200 degrees C.; and,maintaining a pressure in a range of 1 to 3 atmospheres. ¦ 8. The method of claim 1 where A is selected from the group consisting of lithium, (Li), sodium (Na), potassium (K), rubidium (Rb), cesium (Cs), calcium (Ca), magnesium (Mg), aluminum (Al), and zinc (Zn). ¦ 9. The method of claim 1 wherein M1 and M2 are independently selected from the group consisting of titanium (Ti), vanadium (V), chromium (Cr), manganese (Mn), iron (Fe), cobalt (Co), nickel (Ni), copper (Cu), Zn, calcium (Ca), niobium (Nb), ruthenium (Ru), tin (Sn), indium (In), cadmium (Cd), strontium (Sr), barium (Ba), and magnesium (Mg). ¦ 10. A large scale metal cyanometallate (MCM) synthesizer, the synthesizer comprising: a main reactor comprising: an inlet configured to accept: a first precursor solution including M1 metal cations;a second precursor solution of AX′M2(CN)Z′, where M1 and M2 are from a first group of metals and A is from a second group of metals, where X′ is in the range of 1 to 5, and where Z′ is in the range of 2 to 6;a reclaimed solution;a stirring mechanism;a heating mechanism;an outlet to supply a solution of MCM particles having an average first size, with the formula AXM1NM2M(CN)Z.d[H2O]ZEO.e[H2O]BND:where [H2O]ZEO is zeolitic water,where [H2O]BND is lattice bound water,where X is in the range of 0.5 to 2;where M is in the range of 0.5 to 1.5;where N is in the range of 0.5 to 1.5;where Z is in the range of 5 to 6;where d is 0;where e is in the range of greater than 0 and less than 8;a pressurized secondary reactor having an inlet to accept the solution of MCM particles, a heating mechanism, and an outlet to supply aged MCM particles in solution having an average second size greater than the average first size; and,a separation tank having an inlet to accept the aged MCM particles in solution, a filter to separate the aged MCM particles from the solution, and an outlet to supply the filtered MCM particles and reclaimed solution. ¦ 11. The synthesizer of claim 10 further comprising: a plurality of pressurized secondary reactors, each having an inlet connected to the main reactor output, and an output connected to the separation tank inlet. ¦ 12. The synthesizer of claim 10 wherein the separation tank first outlet supplies filtered MCM particles having a size of 0.5 microns or larger. ¦ 13. The synthesizer of claim 10 wherein the main reactor accepts a third precursor selected from the group consisting of salts, carbonaceous materials, organics, polymers, or combinations thereof; and, wherein the main reactor outlet supplies MCM particle surfaces coated with the third precursor material. ¦ 14. The synthesizer of claim 10 wherein the first and second precursors solutions comprise water; and wherein heating mechanism heats the main reactor to a temperature in a range between 20 and 100 degrees C. ¦ 15. The synthesizer of claim 10 wherein the first and second precursors solutions comprise a high boiling point solution; and wherein heating mechanism heats the main reactor to a temperature in a range between 20 and 120 degrees C. ¦ 16. The synthesizer of claim 10 wherein the heating mechanism heats the secondary reactor to a temperature in a range of 20 to 200 degrees C., while maintaining a pressure in a range of 1 to 3 atmospheres. ¦ 17. The synthesizer of claim 10 wherein the separation tank inlet accepts a third precursor made from a material selected from the group consisting of salts, carbonaceous materials, organics, polymer materials, and combinations thereof, and, wherein the separation tank outlet supplies filtered MCM particle surfaces coated with the third precursor material. ¦ 18. The synthesizer of claim 10 wherein the secondary reactor accepts a third precursor made from a material selected from the group consisting of salts, carbonaceous materials, organics, polymer materials, and combinations thereof, and, wherein the secondary reactor outlet supplies aged MCM particle surfaces coated with the third precursor material. ¦ 19. The synthesizer of claim 10 where A is selected from the group consisting of lithium, (Li), sodium (Na), potassium (K), rubidium (Rb), cesium (Cs), calcium (Ca), magnesium (Mg), aluminum (Al), and zinc (Zn). ¦ 20. The synthesizer of claim 10 wherein M1 and M2 are independently selected from the group consisting of titanium (Ti), vanadium (V), chromium (Cr), manganese (Mn), iron (Fe), cobalt (Co), nickel (Ni), copper (Cu), Zn, calcium (Ca), niobium (Nb), ruthenium (Ru), tin (Sn), indium (In), cadmium (Cd), strontium (Sr), barium (Ba), and magnesium (Mg). | 1. A method for large scale synthesis of metal cyanometallates (MCMs), the method comprising: adding a first precursor solution to a main reactor, where the first precursor includes M1 metal cations;adding a second precursor solution of AX′M2(CN)Z′ to the main reactor, where M1 and M2 are from a first group of metals and A is from a second group of metals;where X′ is in the range of 1 to 5;where Z′ is in the range of 2 to 6;in response to stirring the first and second precursors in the main reactor, forming MCM particles, with the formula AXM1NM2M(CN)Z.d[H2O]ZEO.e[H2O]BND, in solution: where [H2O]ZEO is zeolitic water,where [H2O]BND is lattice bound water,where x is in the range of 0.5 to 2;where m is in the range of 0.5 to 1.5;where N is in the range of 0.5 to 1.5;where z is in the range of 5 to 6;where d is 0;where e is in the range of greater than 0 and less than 8;transferring the MCM particles in solution to a secondary reactor;in response to aging in the secondary reactor, growing (increasing) the size of the MCM particles;transferring the aged MCM particles in solution to a separation tank;filtering the aged MCM particles from the solution;collecting the filtered MCM particles; and,adding solution reclaimed from the separation tank back into the main reactor. | CPC_C01C | 4917007002087
14/452463 | US | P | Methods and systems for producing and processing syngas in a pressure swing adsorption unit and making ammonia therefrom | Methods and systems for making ammonia are provided. The method can include converting carbon monoxide in a first syngas to carbon dioxide to produce a shifted syngas. At least a portion of the carbon dioxide can be separated from the shifted syngas to produce a carbon dioxide-lean syngas. Carbon monoxide and/or carbon dioxide in the carbon dioxide-lean syngas can be converted to methane to produce a methanated first syngas. A second syngas can be separated to produce a purified second syngas and a waste gas. The methanated first syngas and the purified second syngas can be combined to produce an ammonia feedstock. The ammonia feedstock can have a hydrogen to nitrogen molar ratio of about 3.5:1 to about 2.5:1. At least a portion of the hydrogen and nitrogen in the ammonia feedstock can be reacted to produce an ammonia product. | 1. A method for making ammonia, comprising: converting a first syngas comprising carbon dioxide and about 8 mol % to about 20 mol % carbon monoxide to produce a shifted syngas comprising carbon dioxide and about 0.1 mol % to about 1 mol % carbon monoxide;separating at least a portion of the carbon dioxide from the shifted syngas to produce a carbon dioxide-lean syngas;converting at least a portion of the carbon monoxide, carbon dioxide, or both in the carbon dioxide-lean syngas to methane to produce a methanated first syngas having a hydrogen to nitrogen molar ratio of about 1.5:1 to about 3.5:1;separating a second syngas comprising carbon dioxide and about 7 mol % to about 20 mol % carbon monoxide to produce a purified second syngas having a hydrogen to nitrogen molar ratio of about 2:1 to about 50:1 and a waste gas having a carbon monoxide concentration of about 0.2 mol % to about 60 mol %;combining at least a portion of the methanated first syngas and at least a portion of the purified second syngas to produce an ammonia feedstock having a hydrogen to nitrogen molar ratio of about 2.5:1 to about 3.5:1; andreacting at least a portion of the hydrogen and nitrogen in the ammonia feedstock to produce an ammonia product. ¦ 2. The method of claim 1, wherein the ammonia feedstock has a carbon monoxide concentration of up to about 0.1 mol %, and a carbon dioxide concentration of up to about 0.1 mol %. ¦ 3. The method of claim 1, further comprising: reforming a first hydrocarbon in the presence of steam to produce an effluent;separating the effluent into a first effluent and a second effluent;reforming the first effluent in the presence of an oxidant to produce a reformed effluent;combining the reformed effluent with a second hydrocarbon;reforming the combined reformed effluent and second hydrocarbon to produce the first syngas; andreforming the second effluent to produce the second syngas. ¦ 4. The method of claim 3, wherein the combined reformed effluent and second hydrocarbon are reformed in a reforming exchanger to produce the first syngas, wherein the first syngas is at a temperature of about 700° C. to about 900° C. ¦ 5. The method of claim 1, wherein the second syngas is separated in a pressure swing adsorption unit having a typical hydrogen recoveries of about 60% to about 98%. ¦ 6. The method of claim 1, further comprising: reforming a first hydrocarbon in the presence of steam to produce a first effluent;reforming the first effluent in the presence of an oxidant to produce a reformed effluent;combining the reformed effluent with a second hydrocarbon;reforming the combined reformed effluent and second hydrocarbon to produce the first syngas; andseparating the syngas into the first syngas and the second syngas. ¦ 7. The method of claim 1, further comprising converting at least a portion of the carbon monoxide, carbon dioxide, or both contained in the purified second syngas to methane. ¦ 8. The method of claim 1, further comprising converting at least a portion of the carbon monoxide, carbon dioxide, or both contained in the purified second syngas to methane in a methanator. ¦ 9. The method of claim 1, wherein the first syngas is at a pressure of about 2,000 kPa to about 5,500 kPa. ¦ 10. The method of claim 1, further comprising: separating a purge gas from the ammonia product and combining the purge gas with the second syngas prior to separating the second syngas. ¦ 11. A method for making ammonia, comprising: converting a first syngas comprising carbon dioxide and about 8 mol % to about 20 mol % carbon monoxide to produce a shifted syngas comprising carbon dioxide and about 0.1 mol % to about 1 mol % carbon monoxide; separating at least a portion of the carbon dioxide from the shifted syngas to produce a carbon dioxide-lean syngas;converting at least a portion of the carbon monoxide, carbon dioxide, or both in the carbon dioxide-lean syngas to methane to produce a methanated first syngas having a hydrogen to nitrogen molar ratio of about 1.5:1 to about 3.5:1, and a carbon monoxide concentration of up to about 0.05 mol %;separating a second syngas comprising carbon dioxide and about 7 mol % to about 20 mol % carbon monoxide to produce a purified second syngas having a hydrogen to nitrogen molar ratio of about 2:1 to about 50:1 and a waste gas having a carbon monoxide concentration of about 0.2 mol % to about 60 mol %;combining at least a portion of the methanated first syngas and at least a portion of the purified second syngas to produce an ammonia feedstock having a hydrogen to nitrogen molar ratio of about 2.5:1 to about 3.5:1; andreacting at least a portion of the hydrogen and nitrogen in the ammonia feedstock to produce an ammonia product. ¦ 12. The method of claim 11, wherein the first syngas has a hydrogen concentration of about 40 mol % to about 65 mol % and wherein the second syngas gas a hydrogen concentration of about 35 mol % to about 65 mol %. ¦ 13. The method of claim 11, wherein the at least a portion of the carbon monoxide present in the first syngas is converted to carbon dioxide in a first high temperature shift converter operated at a temperature of about 320° C. to about 425° C. and wherein the second syngas is separated in a pressure swing adsorption unit at a typical hydrogen recovery of about 70% to about 98%. ¦ 14. The method of claim 11, wherein the second syngas has a hydrogen concentration of about 35 mol % to about 65 mol %, a carbon monoxide concentration of about 7 mol % to about 20 mol %, and a carbon dioxide concentration of about 4 mol % to about 20 mol %, and wherein the purified second syngas has a hydrogen concentration of about 75 mol % to about 99.5 mol %, a carbon monoxide concentration of up to about 0.25 mol %, and a carbon dioxide concentration of up to about 0.25 mol %. | 1. A method for making ammonia, comprising: converting a first syngas comprising carbon dioxide and about 8 mol % to about 20 mol % carbon monoxide to produce a shifted syngas comprising carbon dioxide and about 0.1 mol % to about 1 mol % carbon monoxide;separating at least a portion of the carbon dioxide from the shifted syngas to produce a carbon dioxide-lean syngas;converting at least a portion of the carbon monoxide, carbon dioxide, or both in the carbon dioxide-lean syngas to methane to produce a methanated first syngas having a hydrogen to nitrogen molar ratio of about 1.5:1 to about 3.5:1;separating a second syngas comprising carbon dioxide and about 7 mol % to about 20 mol % carbon monoxide to produce a purified second syngas having a hydrogen to nitrogen molar ratio of about 2:1 to about 50:1 and a waste gas having a carbon monoxide concentration of about 0.2 mol % to about 60 mol %;combining at least a portion of the methanated first syngas and at least a portion of the purified second syngas to produce an ammonia feedstock having a hydrogen to nitrogen molar ratio of about 2.5:1 to about 3.5:1; andreacting at least a portion of the hydrogen and nitrogen in the ammonia feedstock to produce an ammonia product. | CPC_C01C | 4917006001687
14/472228 | US | P | Method for the synthesis of iron hexacyanoferrate | A method is provided for synthesizing iron hexacyanoferrate (FeHCF). The method forms a first solution of a ferrocyanide source [A4Fe(CN)6.PH2O] material dissolved in a first solvent, where “A” is an alkali metal ion. A second solution is formed of a Fe(II) source dissolved in a second solvent. A reducing agent is added and, optionally, an alkali metal salt. The first and second solutions may be purged with an inert gas. The second solution is combined with the first solution to form a third solution in a low oxygen environment. The third solution is agitated in a low oxygen environment, and AX+1Fe2(CN)6.ZH2O is formed, where X is in the range of 0 to 1. The method isolates the AX+1Fe2(CN)6.ZH2O from the third solution, and dries the AX+1Fe2(CN)6.ZH2O under vacuum at a temperature greater than 60 degrees C. | 1. A method for synthesizing iron hexacyanoferrate (FeHCF), the method comprising: forming a first solution of a ferrocyanide source [A4Fe(CN)6.P H2O] material dissolved in a first solvent, where “A” is selected from the group consisting of alkali metal ions;where p is in a range of 0 to 10;forming a second solution of a Fe(II) source dissolved in a second solvent;adding a reducing agent to a solution selected from the group consisting of the first solution, the second solution, and both the first and second solutions;combining the second solution with e first solution to form a third solution in a low oxygen environment;agitating the third solution in a low oxygen environment; and,forming a AX+1Fe2(CN)6.ZH2O material, where x is in a range of 0 to 1; and,where z is in a range of 0 to 7. ¦ 2. The method of claim 1 where in the reducing agent is a sulfur-containing material. ¦ 3. The method of claim 2 wherein the sulfur-containing material is selected from the group consisting of thiosulfate (S2O3)2−, sulfite (SO3)2−, bisulfite (HSO3)−, metabisulfite (S2O5)2−, and combinations thereof. ¦ 4. The method of claim 1 wherein “A” is selected from the group consisting of lithium (Li+), sodium (Na+), potassium (K+), cesium (Cs+), and combinations thereof. ¦ 5. The method of claim 1 where the Fe(II) source is selected from the group consisting of Fe(II) acetate, Fe(II) bromide, Fe(II) chloride, Fe(II) nitrate, Fen oxalate, Fe(II) phosphate, Fe(II) sulfate, Fen salts, Fe(II) complexes, and combinations thereof. ¦ 6. The method of claim 1 wherein the first and second solvents are independently selected from the group consisting of deoxygenated water, alcohols, and polar solvents. ¦ 7. The method of claim 1 further comprising: adding an alkali metal salt to a solution selected from the group consisting of the first solution, the second solution, and both the first and second solutions. ¦ 8. The method of claim 7 wherein the alkali metal salt includes an alkali metal ion selected from the group consisting of Li+, Na+, K+, Cs+, and combinations thereof. ¦ 9. The method of claim 7 wherein the alkali metal salt is selected from the group consisting of alkali metal acetates (CH3CO2−), ascorbates, bromides (Br−), citrates, chlorides (Cl−), formates (HCO2−), iodides (I−) nitrates (NO3−), oxalates (C2O42−) phosphates (PO43−), sulfates (SO42−), and combinations thereof. ¦ 10. The method of claim 1 wherein agitating the third solution in a low oxygen environment includes an environment containing 10 parts per million (ppm) or less of oxygen. ¦ 11. The method of claim 1 further comprising: isolating the AX+1Fe2(CN)6.ZH2O material from the third solution; and,drying the AX+1Fe2(CN)6.ZH2O material under vacuum at a temperature greater than 60 degrees C. ¦ 12. The method of claim 1 further comprising: prior to combining the first and second solutions, purging the first and second solutions with an inert gas. ¦ 13. A method for fabricating a battery electrode, the method comprising: providing a current collector;forming an electrode material as follows: forming a first solution of a ferrocyanide source [A4Fe(CN)6.PH2O] material dissolved in a first solvent, where “A” is selected from the group consisting of alkali metal ions;where p is in a range of 0 to 10;forming a second solution of a Fe(II) source dissolved in a second solvent;adding a reducing agent to a solution selected from the group consisting of the first solution, the second solution, and both the first and second solutions;combining the second solution with the first solution to form a third solution in a low oxygen environment;agitating the third solution in a low oxygen environment;forming a AX+1Fe2(CN)6.ZH2O electrode material, where X is in a range of 0 to 1;where z is in a range of 0 to 7;isolating the AX+1Fe2(CN)6.ZH2O electrode material from the third solution; drying the AX+1Fe2(CN)6.ZH2O electrode material under vacuum at a temperature greater than 60 degrees C.;adding conductive carbon materials to the AX+1Fe2(CN)6.ZH2O electrode material;adding a binder material to form an electrode mixture;forming the electrode mixture overlying the current collector; and,drying the electrode mixture overlying the current collector under vacuum at a temperature of greater than 60 degrees C. ¦ 14. The method of claim 13 wherein the ratio of AX+1Fe2(CN)6.ZH2O material in the electrode mixture is in a range of 60 to 95% by weight (wt %). ¦ 15. The method of claim 13 wherein the ratio of conductive carbon materials in the electrode mixture is in a range of 0 to 30 wt %. ¦ 16. The method of claim 13 wherein the ratio of binder material in the electrode mixture is in a range of 3 to 20 wt %. ¦ 17. The method of claim 13 wherein the binder material includes a polymer. | 1. A method for synthesizing iron hexacyanoferrate (FeHCF), the method comprising: forming a first solution of a ferrocyanide source [A4Fe(CN)6.P H2O] material dissolved in a first solvent, where “A” is selected from the group consisting of alkali metal ions;where p is in a range of 0 to 10;forming a second solution of a Fe(II) source dissolved in a second solvent;adding a reducing agent to a solution selected from the group consisting of the first solution, the second solution, and both the first and second solutions;combining the second solution with e first solution to form a third solution in a low oxygen environment;agitating the third solution in a low oxygen environment; and,forming a AX+1Fe2(CN)6.ZH2O material, where x is in a range of 0 to 1; and,where z is in a range of 0 to 7. | CPC_C01C | 4917003001588
15/031197 | US | P | Fenton reagent improved cyanation and usage thereof | This disclosure provides a facial green method for metal cyanides preparation, including the following steps: 1) supported metal nanoparticles and Fenton's reagent are mixed with nitrile and then stirred to obtain suspension, wherein metal nanoparticles are selected from a nano metal, nano metal oxide and nano metal salt; 2) centrifuging the suspension to obtain a product and drying the product after stirring to obtain the metal cyanides. As prepared metal cyanides have broad application prospects in the fields of sensor, battery, medicine, electroplating and catalysis. This Fenton-improved cyanation (FIC) method may effectively exclude the toxicity from free cyanide anions and get rid of UV-light, being more energy-saving and more feasible for large-scale industrial production of MCs. | 1. A method of preparation of metal cyanides, the method comprising: 1) mixing supported metal nanoparticles, Fenton's reagent, and nitrile to obtain suspension and stirring the suspension, the supported metal nanoparticles comprising carriers loading one or more compositions comprising at least one of a nano metal, a nano metal oxide and a nano metal salt;2) centrifuging the suspension to obtain a product and drying the product to obtain the metal cyanides. ¦ 2. The method of claim 1, wherein a molar ratio of the supported metal nanoparticles, metal ions of the Fenton's reagent, and -nitrile is about 0.01˜0.2:0.01˜0.2:100. ¦ 3. The method of claim 1, wherein the nano metal is selected from Au, Ag, Pt, Pd, and Ru. ¦ 4. The method of claim 1, wherein the nitrile of step 1) is acetonitrile or propionitrile. ¦ 5. The method of claim 1, wherein a reaction temperature of step 1) is 10˜70° C., and a reaction time is more than 30 min. ¦ 6. The method of claim 5, wherein a reaction temperature of step 1) is 30˜50° C., and a reaction time is more than 2 hours. ¦ 7. The method of claim 1, wherein a molar ratio of metal ions of the Fenton's reagent and hydrogen peroxide is 1:10˜200. ¦ 8. The method of claim 1, wherein a molar ratio of metal ions of the Fenton's reagent and hydrogen peroxide is 1:60˜100. ¦ 9. The method of claim 1, wherein metal ions of the Fenton's reagent comprise at least one of Fe2+, Fe3+, Ni2+, Co2+, Mn2+ or Cu2+. ¦ 10. The method of claim 1, wherein a formula of the metal cyanides is selected from AuCN, AgCN, Pt(CN)4, Pd(CN)2, Ru(CN)4, AuxAg1-xCN, AuxCu1-x, CN, AgxCu1-xCN, CuAu2(CN)4, and AuxAgyCu1-x-yCN, wherein 0<x and y<1. ¦ 11. The method of claim 1, a size of the metal cyanides is in a nano-scale. ¦ 12. The method of claim 1, wherein the nano metal oxide is Ag2O. ¦ 13. The method of claim 1, wherein the nano metal salt is AgNO3. | 1. A method of preparation of metal cyanides, the method comprising: 1) mixing supported metal nanoparticles, Fenton's reagent, and nitrile to obtain suspension and stirring the suspension, the supported metal nanoparticles comprising carriers loading one or more compositions comprising at least one of a nano metal, a nano metal oxide and a nano metal salt;2) centrifuging the suspension to obtain a product and drying the product to obtain the metal cyanides. | CPC_C01C | 4916048002082
14/577551 | US | P | Process for producing ammonium nitrate | A process for producing ammonium nitrate is disclosed, which process comprises exposing a gaseous oxidizer feed composed at least substantially of ammonia, steam and an oxidizing gas to conditions whereby the ammonia is oxidized to produce a reaction mixture including nitrogen monoxide and water vapor. The reaction mixture is cooled in a heat exchanger whereby the nitrogen monoxide is oxidized, the water vapor is condensed and the products of the nitrogen monoxide oxidation react with and are absorbed by the condensed water to form a nitric acid stream, with substantially all of the nitrogen monoxide in the reaction mixture being converted to nitric acid. The nitric acid stream is reacted with a stream of ammonia to form the ammonium nitrate. | 1. A method for producing ammonium nitrate, comprising: providing a non-explosive gaseous oxidiser feed comprising ammonia, steam and an oxidising gas to a reactor;in the reactor, oxidising the ammonia of the non-explosive gaseous oxidiser feed to produce a reaction mixture comprising nitrogen monoxide and water vapour;providing the reaction mixture to a heat exchanger;in the heat exchanger, cooling the reaction mixture and conducting a reaction-absorption process in which (i) the nitrogen monoxide is oxidised to produce one or more oxidation products, (ii) the water vapour is condensed to liquid water and (iii) the one or more oxidation products react with and are absorbed by the liquid water to form nitric acid in a nitric acid stream, wherein substantially all of the nitrogen monoxide in the reaction mixture is converted to the nitric acid in the nitric acid stream, and wherein the concentration of nitric acid in the nitric acid stream is from about 20% to 40% on a weight basis (w/w);providing the nitric acid stream to an additional reactor; andin the additional reactor, reacting the nitric acid in the nitric acid stream with ammonia to form an ammonium nitrate solution comprising the ammonium nitrate and water,wherein heat available from the reaction mixture above its dew point is sufficient to concentrate the ammonium nitrate solution to a concentration of about 75% to 85% w/w upon application to the ammonium nitrate solution, andwherein water that is evaporated from the ammonium nitrate solution is recycled so as to comprise at least a portion of the steam of the non-explosive oxidiser feed. ¦ 2. The method of claim 1, wherein the oxidising gas comprises a gas containing at least 90% oxygen. ¦ 3. The method of claim 2, wherein at least 95% of the nitrogen monoxide in the reaction mixture is converted to nitric acid. ¦ 4. The method of claim 3, wherein the non-explosive gaseous oxidiser feed comprises oxidising gas in an amount that is sufficient to oxidise all of the ammonia to nitrogen monoxide. ¦ 5. The method of claim 1, wherein water that is evaporated from the ammonium nitrate solution is recycled so as to comprise the predominant portion of the steam of the non-explosive gaseous oxidiser feed. ¦ 6. The method of claim 4, further comprising continuing the reaction-absorption process in a reactor-absorber subsequent to the heat exchanger. ¦ 7. The method of claim 6, wherein the reactor-absorber is an adiabatic reactor-absorber. ¦ 8. The method of claim 1, further comprising, prior to providing the non-explosive oxidiser feed, (i) providing an aqueous ammonia starting feed comprising ammonia and water, and (ii) heating the aqueous ammonia starting feed to a temperature that permits at least partial vaporisation of the ammonia and water of the aqueous ammonia starting feed. ¦ 9. The method of claim 8, wherein the heating of the aqueous ammonia starting feed is effected in a counterflow feed-effluent heat exchanger by heat exchange with the reaction mixture which is cooled from a temperature above its dew point to a temperature below its dew point, wherein heat exchanged in the feed-effluent heat exchanger is predominantly low-grade heat exchanged below the dew point of the reaction mixture. ¦ 10. The method of claim 9, wherein about 90% of the heat exchanged in the feed-effluent heat exchanger is low-grade below the dew point of the reaction mixture. ¦ 11. The method of claim 1, further comprising concentrating the ammonium nitrate solution by exchanging heat between the reaction mixture and the ammonium nitrate solution directly. ¦ 12. The method of claim 1, further comprising concentrating the ammonium nitrate solution by exchanging heat between the reaction mixture and the ammonium nitrate solution indirectly using an intermediate coupling loop of a heat transfer medium. ¦ 13. The method of claim 12, wherein the heat transfer medium comprises a boiling/condensing water circuit or a single-phase pressurized water circuit. ¦ 14. The method of claim 1, wherein no external source of heat is applied to the ammonium nitrate solution. ¦ 15. The method of claim 1, wherein an external source of heat is applied to the ammonium nitrate solution in addition to the heat recovered from the reaction mixture. | 1. A method for producing ammonium nitrate, comprising: providing a non-explosive gaseous oxidiser feed comprising ammonia, steam and an oxidising gas to a reactor;in the reactor, oxidising the ammonia of the non-explosive gaseous oxidiser feed to produce a reaction mixture comprising nitrogen monoxide and water vapour;providing the reaction mixture to a heat exchanger;in the heat exchanger, cooling the reaction mixture and conducting a reaction-absorption process in which (i) the nitrogen monoxide is oxidised to produce one or more oxidation products, (ii) the water vapour is condensed to liquid water and (iii) the one or more oxidation products react with and are absorbed by the liquid water to form nitric acid in a nitric acid stream, wherein substantially all of the nitrogen monoxide in the reaction mixture is converted to the nitric acid in the nitric acid stream, and wherein the concentration of nitric acid in the nitric acid stream is from about 20% to 40% on a weight basis (w/w);providing the nitric acid stream to an additional reactor; andin the additional reactor, reacting the nitric acid in the nitric acid stream with ammonia to form an ammonium nitrate solution comprising the ammonium nitrate and water,wherein heat available from the reaction mixture above its dew point is sufficient to concentrate the ammonium nitrate solution to a concentration of about 75% to 85% w/w upon application to the ammonium nitrate solution, andwherein water that is evaporated from the ammonium nitrate solution is recycled so as to comprise at least a portion of the steam of the non-explosive oxidiser feed. | CPC_C01C | 4916046002054
13/626316 | US | P | Method for load regulation of an ammonia plant | A method for regulation of an ammonia plant where a purge gas (10) containing inerts is extracted from ammonia synthesis loop (SL), and where the ammonia plant is operated at a partial load by keeping the ammonia synthesis loop at a nominal high pressure, and reducing the purge rate in order to increase concentration of inerts in the ammonia synthesis loop and avoid overheating of the ammonia reactor; preferably a water electrolysis section (WE) produces a hydrogen feed (3) and an air separator produces a nitrogen feed (4); hydrogen and nitrogen are mixed to form a make up gas (5) which is reacted at a high-pressure in said ammonia synthesis loop (SL). | 1. A method for regulation of an ammonia plant, said ammonia plant comprising a high-pressure ammonia synthesis loop comprising at least an ammonia reactor, where a make-up gas comprising a hydrogen feed and a nitrogen feed is converted into ammonia at a synthesis pressure; said loop also comprising a purge line arranged to draw a flow of a purge gas containing inerts from said loop, the method comprising the steps of:during operation of the ammonia plant at a partial load, operating the ammonia synthesis loop at said synthesis pressure, and reducing said purge flow to obtain a concentration of inerts in the ammonia synthesis loop which is greater than a concentration of inerts in the loop at nominal load;wherein the ammonia plant is operated at nominal load and at partial load, alternately; andwherein during operation of the ammonia plant at a partial load, the ratio between the molar flow rate of said purge gas and the molar flow rate of make-up gas is reduced to a value which is smaller than a nominal value of said ratio used when the ammonia plant operates at a nominal load. ¦ 2. The method according to claim 1, wherein said ratio between the molar flow rates of purge gas and make-up gas is adjustable until a minimum value which is 50% or less of said nominal value. ¦ 3. The method according to claim 2, wherein said minimum value is two to four times smaller than said nominal value. ¦ 4. The method according to claim 2, wherein said minimum value of the ratio between the molar flow rates of purge gas and make-up gas is adopted for a partial load which is equal to or less than 20% of the nominal load. ¦ 5. The method according to claim 4, wherein said partial load is in the range 10% to 20% of the nominal load. ¦ 6. The method according to claim 1, wherein the flow rate of said purge gas is reduced until the concentration (volume) of inerts in the synthesis loop reaches 40%-70%. ¦ 7. The method according to claim 6, wherein the flow rate of said purge gas is reduced until the concentration (volume) of inerts in the synthesis loop reaches around 50%. ¦ 8. The method according to claim 1, wherein said flow rate of purge gas is regulated by means of a valve disposed for controlling the flow through said purge line of the loop. ¦ 9. The method according to claim 1, wherein: said plant comprises a water electrolysis section (WE) and said hydrogen feed is produced by electrolysis of water, andthe ammonia production is regulated by reducing or increasing the load of said electrolysis section (WE), and reducing or increasing the flow rate of said nitrogen feed accordingly. | 1. A method for regulation of an ammonia plant, said ammonia plant comprising a high-pressure ammonia synthesis loop comprising at least an ammonia reactor, where a make-up gas comprising a hydrogen feed and a nitrogen feed is converted into ammonia at a synthesis pressure; said loop also comprising a purge line arranged to draw a flow of a purge gas containing inerts from said loop, the method comprising the steps of:during operation of the ammonia plant at a partial load, operating the ammonia synthesis loop at said synthesis pressure, and reducing said purge flow to obtain a concentration of inerts in the ammonia synthesis loop which is greater than a concentration of inerts in the loop at nominal load;wherein the ammonia plant is operated at nominal load and at partial load, alternately; andwherein during operation of the ammonia plant at a partial load, the ratio between the molar flow rate of said purge gas and the molar flow rate of make-up gas is reduced to a value which is smaller than a nominal value of said ratio used when the ammonia plant operates at a nominal load. | CPC_C01C | 4916041001867
14/299898 | US | P | Ammonia capture recovery system | An ammonia capture recovery system is disclosed. The ammonia capture recovery system may include pretreatment with conventional solid removal devices and a single or a series of hydrophobic membrane concentrators receiving a heated ammonium containing influent either heated to a sufficient temperature to convert ammonia to ammonium or containing sufficient alkali to convert ammonia to ammonium in the influent. The heated ammonium containing liquid is pumped through the hydrophobic membrane concentrator and the hydrophobic membrane concentrator receives an acid. The acid then reacts with the extracted gaseous ammonia and ultimately forms a saturated ammonium salt product that is discharged from the hydrophobic membrane concentrator, the hydrophobic membrane concentrator includes a feed line, a plurality of hydrophobic membrane modules, a diluted acid source and a concentrated acid source and tanks to receive the saturated ammonium salt product and the low ammonia effluent. | 1. An ammonia capture recovery system for a pre-processed wastewater solution permeate having NH3—N, comprising: a source of a pre-processed wastewater solution permeate having NH3—N and a low solids concentration,a degasser, the degasser receives the wastewater solution permeate and removes carbon dioxide from the wastewater solution permeate,a concentration tank and an alkali source, the concentration tank receives the wastewater solution permeate from the degasser and alkali is added to the concentration tank and resulting high pH of the wastewater solution permeate converts ammonium to ammonia to form a reacted permeatea hydrophobic membrane concentrator, the hydrophobic membrane concentrator comprising a plurality of hydrophobic membrane modules with all acid sides of the modules connected in series to define a continuous acid-side stream, a permeate feed line that divides a flow of the reacted permeate via a plurality of permeate lines that are each delivered to a separate hydrophobic membrane module, an acid source having a plurality of acid supply lines that are each delivered to a separate acid-side input of each hydrophobic membrane module to maintain the acidity of the continuous acid-side stream, and a saturated product tank; anda process water tank receiving a low ammonia effluent pumped from the hydrophobic membrane concentrator, whereinacid pumped into the hydrophobic membrane concentrator reacts with ammonia transferred across each membrane module from the reacted permeate to form a saturated ammonium product in the acid-side stream that is transferred to the saturated product tank. ¦ 2. The ammonia capture recovery system according to claim 1, wherein the alkali is sodium carbonate. ¦ 3. The ammonia capture recovery system according to claim 1, wherein the alkali is sodium hydroxide. ¦ 4. The ammonia capture recovery system according to claim 1, wherein the alkali raises a pH of the permeate to shift an ammonium and ammonia equilibrium in favor of ammonia gas. ¦ 5. The ammonia capture recovery system according to claim 1, wherein the acid is sulfuric acid. ¦ 6. The ammonia capture recovery system according to claim 1, wherein the pre-processed wastewater solution permeate is a pre-processed anaerobic digestate. ¦ 7. The ammonia capture recovery system according to claim 1, wherein the acid source pumps acid to an acid-side feed tank and then into a first hydrophobic membrane module via a first line of the plurality of acid supply lines. ¦ 8. The ammonia capture recovery system according to claim 7, wherein the acid source pumps concentrated acid to each of the hydrophobic membrane modules after the first hydrophobic membrane module via an additional line or lines of the plurality of acid supply lines. ¦ 9. The ammonia capture recovery system according to claim 1, wherein the saturated product has a pH of 6. ¦ 10. The ammonia capture recovery system according to claim 1, wherein the ammonia capture recovery system produces an ammonium based fertilizer selected from the group consisting of ammonium sulfate, ammonium nitrate, ammonium citrate, ammonium acetate, or an ammonium salt of an acid. ¦ 11. The ammonia capture recovery system according to claim 1, wherein the low ammonia effluent is disposed of or land applied. ¦ 12. An ammonia capture recovery system for a pre-processed wastewater solution permeate having NH3—N, comprising: a source of a pre-processed wastewater solution including NH3—N and a low solids concentration,a heat exchanger, the heat exchanger heats the wastewater solution permeate to form a heated permeate,a hydrophobic membrane concentrator, the hydrophobic membrane concentrator comprising a plurality of hydrophobic membrane modules with all acid sides of the modules connected in series to define a continuous acid-side stream, a permeate feed line that divides a flow of the heated permeate via a plurality of permeate lines that are each delivered to a separate hydrophobic membrane module, an acid source having a plurality of acid supply lines that are each delivered to a separate acid-side input of each hydrophobic membrane module to maintain the acidity of the continuous acid-side stream, and a saturated product tank; anda process water tank receiving a low ammonia effluent pumped from the hydrophobic membrane concentrator,wherein the low ammonia effluent is disposed of or land applied, and acid pumped into the hydrophobic membrane concentrator reacts with ammonia transferred across each membrane module from the heated permeate to form a saturated ammonium product that is transferred to the saturated product tank. ¦ 13. The ammonia capture recovery system according to claim 12, wherein the heat added raises a permeate temperature to shift an ammonium and ammonia equilibrium in favor of ammonia gas. ¦ 14. The ammonia capture recovery system according to claim 12, wherein the heat exchanger provides heat to 80 C to convert the ammonium to ammonia. ¦ 15. The ammonia capture recovery system according to claim 12, wherein the acid is sulfuric acid. ¦ 16. The ammonia capture recovery system according to claim 12, wherein the pre-processed wastewater solution permeate is a pre-processed anaerobic digestate permeate. ¦ 17. The ammonia capture recovery system according to claim 12, wherein the acid source pumps acid to an acid-side feed tank and then into a first hydrophobic membrane module via a first line of the plurality of acid supply lines. ¦ 18. The ammonia capture recovery system according to claim 17, wherein the acid source pumps concentrated acid to each of the modules after the first hydrophobic membrane module via an additional line or lines of the plurality of acid supply lines. ¦ 19. The ammonia capture recovery system according to claim 12, wherein the saturated product has a pH of 6. ¦ 20. The ammonia capture recovery system according to claim 12, wherein the ammonia capture recovery system processes an ammonium based fertilizer selected from the group consisting of ammonium sulfate, ammonium nitrate, ammonium citrate or ammonium acetate, or an ammonium salt of an acid. | 1. An ammonia capture recovery system for a pre-processed wastewater solution permeate having NH3—N, comprising: a source of a pre-processed wastewater solution permeate having NH3—N and a low solids concentration,a degasser, the degasser receives the wastewater solution permeate and removes carbon dioxide from the wastewater solution permeate,a concentration tank and an alkali source, the concentration tank receives the wastewater solution permeate from the degasser and alkali is added to the concentration tank and resulting high pH of the wastewater solution permeate converts ammonium to ammonia to form a reacted permeatea hydrophobic membrane concentrator, the hydrophobic membrane concentrator comprising a plurality of hydrophobic membrane modules with all acid sides of the modules connected in series to define a continuous acid-side stream, a permeate feed line that divides a flow of the reacted permeate via a plurality of permeate lines that are each delivered to a separate hydrophobic membrane module, an acid source having a plurality of acid supply lines that are each delivered to a separate acid-side input of each hydrophobic membrane module to maintain the acidity of the continuous acid-side stream, and a saturated product tank; anda process water tank receiving a low ammonia effluent pumped from the hydrophobic membrane concentrator, whereinacid pumped into the hydrophobic membrane concentrator reacts with ammonia transferred across each membrane module from the reacted permeate to form a saturated ammonium product in the acid-side stream that is transferred to the saturated product tank. | CPC_C01C | 4916039001848
13/379266 | US | P | Process for revamping an ammonia plant with nitrogen-based washing of a purge stream | A process and a plant for producing ammonia, where an ASU (3) delivers an oxygen stream and a nitrogen stream; the oxygen stream (9) is fed to the secondary reformer of a front-end reforming section (1); the nitrogen stream (10) is used to wash a purge gas or tail gas taken from the synthesis loop (2), preferably in a cryogenic section; a methane-free and inert-free gas stream is recovered and recycled to the synthesis loop (2) or at the suction of the main syngas compressor, to recover the hydrogen contained therein. A corresponding method for increasing the capacity of an ammonia plant, by providing the ASU and feeding the oxygen stream to the secondary reformer and the nitrogen stream to a suitable purge gas recovery unit. | 1. A process for producing ammonia, comprising the steps of: producing a make-up syngas by steam reforming of a hydrocarbon source, the steam reforming comprising steps of primary reforming and secondary reforming, and further treatment steps of shift, CO2 removal and methanation directly feeding all the produced make-up syngas from the methanation to a syngas compressor;compressing and reacting the make-up syngas in a high-pressure synthesis loop to produce ammonia;subjecting an air feed to a separation process into an oxygen stream and at least one nitrogen stream, wherein said oxygen stream provides additional oxidizer to said secondary reforming; andcontacting a purge gas stream, which is a purge gas purged from said synthesis loop or a tail gas coming from a purge gas recovery section, and which contains inerts, with a nitrogen stream obtained from said air separation process, said nitrogen stream coming directly from said air separation process said nitrogen stream being in a liquid state, or a mixture of liquid and gaseous nitrogen, obtaining a substantially inert-free recycle gas containing hydrogen and nitrogen stream, and said recycle gas stream is recycled to the synthesis loop,wherein said purge gas stream is contacted with said nitrogen stream at a cryogenic temperature, and wherein upon contacting with the nitrogen stream, at least a part of said purge gas is liquefied producing a methane-rich liquid stream and separating a recycle gas stream containing mainly hydrogen and nitrogen. ¦ 2. The process according to claim 1, wherein said purge gas stream is washed with a liquid nitrogen stream or with a mixed gaseous/liquid nitrogen stream by means of a counter-current washing process in a cryogenic device. ¦ 3. The process according to claim 2, wherein: a purge gas or tail gas is cooled to a cryogenic temperature in a heat exchanger obtaining a cooled purge gas;said cooled purge gas is then washed in a cryogenic column with a stream containing liquid nitrogen;a washed purge stream is taken from said column;a gaseous fraction of the washed purge stream is separated to obtain a washed purge gas;said washed purge gas is used to refrigerate said heat exchanger, exchanging heat with the incoming purge gas;the washed purge gas is then recycled to the synthesis loop. ¦ 4. The process according to claim 3, where said purge gas or tail gas is mixed with gaseous nitrogen before it is cooled to cryogenic temperature in said heat exchanger. ¦ 5. The process according to claim 1, wherein a nitrogen stream in the form of a gaseous pressurized stream is fed to a purge gas recovery unit, where, through a cryogenic process, at least part of the purge gas is liquefied obtaining a methane-rich liquid stream; a gaseous stream coming from this purge recovery unit contains mainly hydrogen and nitrogen and is recycled back to the synthesis loop or to said syngas compressor. | 1. A process for producing ammonia, comprising the steps of: producing a make-up syngas by steam reforming of a hydrocarbon source, the steam reforming comprising steps of primary reforming and secondary reforming, and further treatment steps of shift, CO2 removal and methanation directly feeding all the produced make-up syngas from the methanation to a syngas compressor;compressing and reacting the make-up syngas in a high-pressure synthesis loop to produce ammonia;subjecting an air feed to a separation process into an oxygen stream and at least one nitrogen stream, wherein said oxygen stream provides additional oxidizer to said secondary reforming; andcontacting a purge gas stream, which is a purge gas purged from said synthesis loop or a tail gas coming from a purge gas recovery section, and which contains inerts, with a nitrogen stream obtained from said air separation process, said nitrogen stream coming directly from said air separation process said nitrogen stream being in a liquid state, or a mixture of liquid and gaseous nitrogen, obtaining a substantially inert-free recycle gas containing hydrogen and nitrogen stream, and said recycle gas stream is recycled to the synthesis loop,wherein said purge gas stream is contacted with said nitrogen stream at a cryogenic temperature, and wherein upon contacting with the nitrogen stream, at least a part of said purge gas is liquefied producing a methane-rich liquid stream and separating a recycle gas stream containing mainly hydrogen and nitrogen. | CPC_C01C | 4916038002154
13/819212 | US | P | Ammonia production by integrated intensified processes | An ammonia production process is disclosed. The process uses gasification of biomass waste and the like to produce syngas which, using an integrated system including using nitrogen enriched air and a porous coated catalyst, produces ammonia in a plasma reactor. The ammonia is finally recovered using sulphonated PolyHIPE Polymer which can be used as a fertilizer after neutralization. | 1. A method of production of ammonia comprising the steps of: in a first reactor system, extracting oxygen from air using an oxygen selective membrane, thereby producing nitrogen enriched air, and gasifying combustible material in a gasifier, using said oxygen extracted from said air, to produce syngas;in a second reactor system, receiving a hydrogen-depleted syngas from a third reactor system and removing oxygen from said nitrogen enriched air by combustion to produce oxygen-depleted nitrogen enriched air and a carbon dioxide output, with the carbon dioxide output recycled to the gasifier in the first reactor system; andin the third reactor system, separating hydrogen from said syngas directly from said first reactor system to produce hydrogen-depleted syngas and reacting said hydrogen with said oxygen-depleted nitrogen enriched air from said second reactor system to produce ammonia. ¦ 2. A method according to claim 1, wherein said step of separating hydrogen from said syngas comprises extracting said hydrogen from the syngas using at least one hydrogen selective membrane. ¦ 3. A method according to claim 1, wherein said reacting to produce ammonia takes place in a plasma reactor. | 1. A method of production of ammonia comprising the steps of: in a first reactor system, extracting oxygen from air using an oxygen selective membrane, thereby producing nitrogen enriched air, and gasifying combustible material in a gasifier, using said oxygen extracted from said air, to produce syngas;in a second reactor system, receiving a hydrogen-depleted syngas from a third reactor system and removing oxygen from said nitrogen enriched air by combustion to produce oxygen-depleted nitrogen enriched air and a carbon dioxide output, with the carbon dioxide output recycled to the gasifier in the first reactor system; andin the third reactor system, separating hydrogen from said syngas directly from said first reactor system to produce hydrogen-depleted syngas and reacting said hydrogen with said oxygen-depleted nitrogen enriched air from said second reactor system to produce ammonia. | CPC_C01C | 4916033002110
13/583128 | US | P | Method for modifying a hot wall ammonia reactor with vessel having a partial opening | Method for modifying a hot wall ammonia reactor con vessel (2) having partial opening, comprising: assembly directly inside the vessel (2) of a catalytic cartridge (7) with modular elements, said modular elements being of a size compatible with introduction into the vessel through a pre-existing partial opening (6) of the vessel, and each comprising at least one panel (11); the panels (11) of said modular elements forming a substantially cylindrical outer wall (7a) of said cartridge (7), and an annular flux space (8) between said outer wall of the cartridge and an inner wall of the vessel; said panels (11) being provided with a respective heat insulation layer (13) before introduction into the vessel (2). | 1. A method for modifying a hot wall ammonia reactor with a vessel having a partial opening, comprising the steps of: providing modular elements of a catalytic cartridge, said modular elements being of a size compatible with introduction into the vessel through a pre-existing partial opening of the vessel, and each modular element comprising at least one panel;prearranging said panel(s) with a respective heat insulation layer before introduction into the vessel; andassembling the catalytic cartridge directly inside the vessel,wherein the panel(s) of said modular elements form a substantially cylindrical outer wall of said cartridge, and an annular flux space between said outer wall of the cartridge and an inner wall of the vessel. ¦ 2. The method for modifying an ammonia reactor according to claim 1, wherein said modular elements being assembled inside the vessel by making angle longitudinal welds in an overlapping area between the edges of two adjacent panels. ¦ 3. The method for modifying an ammonia reactor according to claim 1, wherein said modular elements comprising respective perforated walls and a respective manifold for gas inlet into the catalytic cartridge. ¦ 4. The method for modifying an ammonia reactor according to claim 1, wherein said reactor being originally fed with a main flow of heated gas, and with a quenching gas flow at a lower temperature, the method providing the feeding of least one part of said quenching gas flow into said annular flux space obtained after assembly of said cartridge, said part of quenching gas being used in operation as fluxing and cooling gas of the vessel. ¦ 5. A method for modifying an ammonia plant comprising at least a first reactor with vessel cooled by fluxing, and a second reactor in series with the first reactor, said second reactor being of the hot wall type with vessel having a partial opening, the method comprising assembling a catalytic cartridge according to claim 1 in the vessel of said second reactor. ¦ 6. The method for modifying an ammonia plant according to claim 5, further comprising the provision of a line for deviation to said second reactor of a gas flow taken from a feedstock originally directed to the first reactor, said gas flow being fed, in operation, into the annular flux space obtained in the second reactor. ¦ 7. The method for modifying an ammonia plant according to claim 6, wherein in operation the flow rate of flux gas is such as not to increase the overall flow rate of gas circulating in the synthesis loop. | 1. A method for modifying a hot wall ammonia reactor with a vessel having a partial opening, comprising the steps of: providing modular elements of a catalytic cartridge, said modular elements being of a size compatible with introduction into the vessel through a pre-existing partial opening of the vessel, and each modular element comprising at least one panel;prearranging said panel(s) with a respective heat insulation layer before introduction into the vessel; andassembling the catalytic cartridge directly inside the vessel,wherein the panel(s) of said modular elements form a substantially cylindrical outer wall of said cartridge, and an annular flux space between said outer wall of the cartridge and an inner wall of the vessel. | CPC_C01C | 4916026001941
14/129402 | US | P | Ammonia gas generator for producing ammonia in order to reduce nitrogen oxides in exhaust gases | The present invention relates to an ammonia gas generator for generating ammonia from an ammonia precursor substance and to the use thereof for reducing nitrogen oxides in exhaust, in particular from industrial facilities, from combustion engines, from gas engines, from diesel engines or from petrol engines. | 1. An ammonia gas generator for generating ammonia from a solution of an ammonia precursor substance, comprising: a catalyst unit, which comprises a catalyst for decomposing and/or hydrolysing ammonia precursor substances into ammonia and a mixing chamber upstream from the catalyst, the catalyst being of a catalyst volume VKat and the mixing chamber being of a mixing chamber volume VMisch, and wherein the catalyst comprises an end face, wherein the mixing chamber is bounded at one end by the catalyst end face;an injection device for introducing the solution of the ammonia precursor substance into the mixing chamber; andan outlet for the ammonia gas which is formed,wherein the injection device comprises at least one nozzle having at least one nozzle opening, wherein the at least one nozzle has a theoretical spray angle α of 10° to 90° and the distance of the at least one nozzle opening from the end face of the catalyst is from 15 to 2000 mm,and the ammonia gas generator comprises at least one thermal insulation layer. ¦ 2. The ammonia gas generator of claim 1, wherein the at least one nozzle has a spray angle α of 20° to 60° and the diameter of the catalyst DKat is 30 to 80 mm. ¦ 3. The ammonia gas generator of claim 1, wherein the at least one nozzle has a spray angle α of 20° to 60° and the diameter of the catalyst DKat is 80 to 450 mm. ¦ 4. The ammonia gas generator of claim 1, wherein the at least one nozzle has a spray angle α of 20° to 60° and the diameter of the catalyst DKat is 450 to 1000 mm. ¦ 5. The ammonia gas generator of claim 1, wherein the ratio of the volume of the mixing chamber VMisch to the volume of the catalyst VKat is 1.5:1 to 5:1. ¦ 6. The ammonia gas generator of claim 1, further comprising a further inlet for a carrier gas which generates a tangential carrier gas stream with respect to the solution injected into the mixing chamber. ¦ 7. The ammonia gas generator of claim 1, wherein the at least one nozzle is a two-substance nozzle and the catalyst is a hydrolysis catalyst. ¦ 8. The ammonia gas generator of claim 1, wherein the at least one nozzle having at least one nozzle opening comprises a first number of nozzle openings for introducing the solution into the catalyst unit wherein the first number of nozzle openings is annularly surrounded by a second number of nozzle openings for introducing a carrier gas into the catalyst unit. ¦ 9. The ammonia gas generator of claim 1, further comprising a metering pump for metering the solution of the ammonia precursor substance, which is upstream from the injection device. ¦ 10. The ammonia gas generator of claim 1, wherein the catalyst is a hydrolysis catalyst having a catalyst cell count of at least 60 cpsi to at most 800 cpsi. ¦ 11. The ammonia gas generator of claim 1, wherein the catalyst comprises a catalytically active coating which is impregnated with gold and/or palladium. ¦ 12. The ammonia gas generator of claim 1, wherein the catalyst unit comprises a hydrolysis catalyst which is divided into a first part and a second part wherein the first part in the flow direction is in the form of an electrically heated catalyst and the second part is in the form of an non-electrically heated catalyst. ¦ 13. A method of reducing nitrogen oxides in exhaust from industrial facilities, from combustion engines, from gas engines, from diesel engines or from petrol engines comprising the step of generating ammonia from a solution of an ammonia precursor substance using the ammonia gas generator of claim 1 in industrial facilities, in combustion engines, in gas engines, in diesel engines or in petrol engines. ¦ 14. The ammonia gas generator of claim 1, wherein the catalyst unit comprises an outlet chamber which is downstream from the catalyst. ¦ 15. The ammonia gas generator of claim 1, wherein the ammonia gas generator is separated from a system for which the ammonia gas generator is generating ammonia gas. ¦ 16. The ammonia gas generator of claim 1, wherein the ammonia gas generator is separated from an exhaust gas flow of a system for which the ammonia gas generator is generating ammonia gas. ¦ 17. The ammonia gas generator of claim 1, wherein the catalyst end face is an entry face for the catalyst, and the catalyst unit is configured to pass the solution of ammonia precursor substance through the catalyst. ¦ 18. The ammonia gas generator of claim 1, wherein the catalyst end face is an entry face for a multi-part catalyst, and the catalyst unit is configured to pass the solution of ammonia precursor substance through the multi-part catalyst. ¦ 19. An ammonia gas generator for generating ammonia from a solution of an ammonia precursor substance, comprising: a catalyst unit, which comprises a catalyst for decomposing and/or hydrolysing ammonia precursor substances into ammonia and a mixing chamber upstream from the catalyst, the catalyst being of a catalyst volume VKat and the mixing chamber being of a mixing chamber volume VMisch, and wherein the catalyst comprises an end face;an injection device for introducing the solution of the ammonia precursor substance into the mixing chamber; andan outlet for the ammonia gas which is formed, wherein: the injection device comprises at least one nozzle having at least one nozzle opening, wherein the at least one nozzle has a theoretical spray angle α of 10° to 90° and the distance of the at least one nozzle opening from the end face of the catalyst is from 15 to 2000 mm,the ammonia gas generator comprises at least one thermal insulation layer, andthe injection device comprises at least two nozzles, which can be switched on or off either together or separately, for introducing the solution of the ammonia precursor substance into the mixing chamber. ¦ 20. An ammonia gas generator for generating ammonia from a solution of an ammonia precursor substance, comprising: a catalyst unit, which comprises a catalyst for decomposing and/or hydrolysing ammonia precursor substances into ammonia and a mixing chamber upstream from the catalyst, the catalyst being of a catalyst volume VKat and the mixing chamber being of a mixing chamber volume VMisch, and wherein the catalyst comprises an end face, wherein the catalyst end face is an entry face for the catalyst, and the catalyst unit is configured to pass the solution of ammonia precursor substance through the catalyst;an injection device for introducing the solution of the ammonia precursor substance into the mixing chamber; andan outlet for the ammonia gas which is formed,wherein the injection device comprises at least one nozzle having at least one nozzle opening wherein the at least one nozzle has a theoretical spray angle α of 10° to 90° and the distance of the at least one nozzle opening from the end face of the catalyst is from 15 to 2000 mm,and the ammonia gas generator comprises at least one thermal insulation layer. ¦ 21. The ammonia gas generator of claim 20, wherein the catalyst is a multi-part catalyst. | 1. An ammonia gas generator for generating ammonia from a solution of an ammonia precursor substance, comprising: a catalyst unit, which comprises a catalyst for decomposing and/or hydrolysing ammonia precursor substances into ammonia and a mixing chamber upstream from the catalyst, the catalyst being of a catalyst volume VKat and the mixing chamber being of a mixing chamber volume VMisch, and wherein the catalyst comprises an end face, wherein the mixing chamber is bounded at one end by the catalyst end face;an injection device for introducing the solution of the ammonia precursor substance into the mixing chamber; andan outlet for the ammonia gas which is formed,wherein the injection device comprises at least one nozzle having at least one nozzle opening, wherein the at least one nozzle has a theoretical spray angle α of 10° to 90° and the distance of the at least one nozzle opening from the end face of the catalyst is from 15 to 2000 mm,and the ammonia gas generator comprises at least one thermal insulation layer. | CPC_C01C | 4916025001737
14/158330 | US | P | Chemical production system | Systems and methods of producing chemical compounds are disclosed. An example chemical production system includes an intake chamber having intake ports for entry of a gas mixture. An igniter ignites the gas mixture in the intake chamber. A nozzle restricts exit of the ignited gas mixture from the intake chamber. An expansion chamber cools the ignited gas with a cooling agent. The expansion chamber has an exhaust where the cooled gas exits the expansion chamber. A chemical compound product is formed in the expansion chamber. | 1. A chemical production system comprising: a single intake chamber having intake ports for entry of a gas mixture, and an igniter to ignite the gas mixture in the intake chamber and to cool the ignited gas with a cooling agent, wherein a chemical compound product is formed in the intake chamber, wherein the cooling agent includes at least one of liquid water and water vapor. ¦ 2. The system of claim 1, further comprising: one-way intake valves to stop exiting of the ignited gas from the intake chamber; andone-way exhaust valves to stop entrance of substances other than the gas mixture to the intake chamber. ¦ 3. The system of claim 1, wherein the intake chamber further comprises a narrowing to form a nozzle to increase static pressure in the intake chamber. ¦ 4. The system of claim 1, further comprising at least one collection port to retrieve the chemical compound product. ¦ 5. The system of claim 1, further comprising a nitrogen source, a hydrogen source, and an oxygen source, and wherein the chemical compound product is nitrogen-based. ¦ 6. The system of claim 1, further comprising a source of carbon dioxide, and wherein the chemical compound product is methane and other higher order hydrocarbons, and wherein admitted materials further comprise liquids and gases including alkanes to produce polyethylene and used in chemical production under high pressure. ¦ 7. The system of claim 1, further comprising a source of a cooling gas. ¦ 8. The system of claim 1, the chemical compound product includes both ammonia gas and ammonia aqueous solution. ¦ 9. The system of claim 1, further comprising a calcium carbonate or other lime-based compound, wherein emerging nitrogenous oxides interacts with the calcium carbonate or other lime-based compound to form calcium nitrate. ¦ 10. The system of claim 1, wherein the intake chamber is configured to combust a hydrogen containing gas with an oxygen source to produce pulses of high pressure and temperature with deflagration and/or detonation shock waves directed through the exhaust to enable drilling, fracturing, heating, or otherwise disrupting a geological structure including petroleum, coal, and/or other hydrocarbons. ¦ 11. The system of claim 1, wherein the gas mixture is a hydrogen pulse jet and produces electromagnetic pulses. ¦ 12. The system of claim 1, wherein nitric oxide is redirected from an expansion chamber to the intake chamber. ¦ 13. The system of claim 1, wherein water is introduced directly into ignited gas. ¦ 14. The system of claim 1, wherein water is injected to the intake chamber at a 180 degree angle to the ignited gas. ¦ 15. The system of claim 1, wherein water is injected directly into the intake chamber to begin cooling and absorption of nitric oxide into nitrogen dioxide phase and to favor ammonia production. ¦ 16. The system of claim 1, wherein the chemical compound product includes ammonia liquor and ammonium nitrate. ¦ 17. The system of claim 1, wherein the chemical compound product includes at least one of ammonia, nitric acid, ammonium nitrate and other chemical combinations of nitrogen with hydrogen and/or oxygen. ¦ 18. A chemical production system comprising: an intake chamber;at least one intake port of the intake chamber for entry of a gas mixture;an igniter to ignite the gas mixture in the intake chamber;wherein the gas mixture is a hydrogen pulse jet and produces electromagnetic pulses on ignition;a nozzle to restrict exit of the ignited gas mixture from the intake chamber; andan expansion chamber to cool the ignited gas with a cooling agent, the expansion chamber having an exhaust where the cooled gas exits the expansion chamber, wherein a chemical compound product is formed as a byproduct. ¦ 19. The chemical production system of claim 18 further comprising a catalyst. | 1. A chemical production system comprising: a single intake chamber having intake ports for entry of a gas mixture, and an igniter to ignite the gas mixture in the intake chamber and to cool the ignited gas with a cooling agent, wherein a chemical compound product is formed in the intake chamber, wherein the cooling agent includes at least one of liquid water and water vapor. | CPC_C01C | 4916023002203
14/880010 | US | P | Surface-modified cyanide-based transition metal compounds | A system, method, and articles of manufacture for a surface-modified transition metal cyanide coordination compound (TMCCC) composition, an improved electrode including the composition, and a manufacturing method for the composition. The composition, compound, device, and uses thereof according to AxMn(y-k)Mjk[Mnm(CN)(6-p-q)(NC)p(Che)rq]z. (Che)rw(Vac)(1-z).nH2O (wherein Vac is a Mn(CN)(6-p-q)(NC)p(Che)rq vacancy); wherein Che is an acid chelating agent; wherein: A=Na, K, Li; and M=Mg, Al, Ca, Sc, Ti, V, Cr, Fe, Co, Ni, Cu, Zn, Ga, Pd, Ag, Cd, In, Sn, Pb; and wherein 0<j≦4; 0≦k≦0.1; 0≦(p+q)<6; 0<x≦4; 0≦y≦1; 0<z≦1; 0<w≦0.2; 0<n≦6; −3≦r≦3; and wherein: x+2(y−k)+jk+(m+(r+1)q−6)z+wr=0. | 1. A method for manufacturing an environment-stabilized transition metal cyanide coordination compound (TMCCC) material, comprising: a) producing a particulated TMCCC material; and thereafterb) combining the particulated TMCCC material with a solution including a material containing an acid group to produce a stabilized TMCCC material;wherein said stabilized TMCCC material includes:at least one composition represented by Formula I: AxMn(y-k)Mjk[Mnm(CN)(6-p-q)(NC)p(Che)rq]z.(Che)rw(Vac)(1-z).nH2O (Formula I)wherein, in Formula I, each A is an independently selected alkali metal Li, Na, or K; and each dopant M may optionally be at least one independently selected alkaline earth metal Mg or Ca, post-transition metal Al, Ga, In, Sn, or Pb, or transition metal Sc, Ti, V, Cr, Fe, Co, Ni, Cu, Zn, Pd, Ag, or Cd having an average valence j; and Che represents an acid chelating agent which includes ligand binding atoms that form one or more covalent linkages with Mn or with Mn and M; andwherein 0<j≦4, 0≦k≦0.1, 0≦(p+q)≦6, 0<x≦4, 0<y≦1, 0<z≦1, 0<w≦0.2; −3≦r≦3; and 0≦n≦6;wherein x+2(y−k)+jk+(m+(r+1)q−6)z+wr=0; andwherein Formula I includes one or more Mn(CN)(6-p-q)(NC)p(Che)rq complexes each including an Mn atom, and wherein p is an average number of NC groups found in said one or more Mn(CN)(6-p-q)(NC)p(Che)rq complexes; andwherein q is an average number of Che groups found in said one or more Mn(CN)(6-p-q)(NC)p(Che)rq complexes; andwherein m is an average valence of said Mn atoms found in said one or more Mn(CN)(6-p-q)(NC)p(Che)rq complexes;wherein (Vac) identifies a Mn(CN)(6-p-q)(NC)p(Che)rq vacancywherein CN identifies a cyano group; andwherein NC identifies an isocyano group. ¦ 2. The method of claim 1 wherein said solution comprises one or more components selected from the group consisting of formic acid, acetic acid, gluconic acid, malic acid, citric acid, homo citric acid, succinic acid, lactic acid, malonic acid, aspartic acid, 3,4-dihydroxybenzoic acid, 2,3-dihydroxybenzoic acid, tartaric acid, salicylic acid, glutamic acid, oxalic acid, 2,3-Di mercapto-1-propane sulfonic acid, meso-2,3-di mercapto succinic acid, glycine, alanine, imino di acetic acid, EDTA (ethylene diamine tetra-acetic acid), EGTA ethylene glycol-bis(2-amino ethyl ether)-N,N,N′,N′-tetra acetic acid), EDDS (ethylene di amine-N,N′-di succinic acid), NTA (nitrilo-tri-acetic acid), DTPA (diethyl triamine penta-acetic acid), PDTA (1,3-propylene diamine penta-acetic acid), MGDA (methyl glycine diacetic acid), β-ADA (β-alanine diacetic acid), HEIDA (N-(2-hydroxyethyl)imino diacetic acid), DHEG (N,N-bis(2-hydroxyethyl)glycine), HEDTA (hydroxy ethyl-ethylene diamine tri-acetic acid), quadrol (N,N,N′,N′-tetrakis-2-hydroxyisopropyl-ethylendiamine), DTPMP (diethylene triaminopenta (methylene phosphonic acid)), EDTMP (ethylene diaminotetra(methylene phosphonic acid)), HDTMP (hexamethylene diaminotetra (methylene phosphonic acid)), ATMP (aminotrimethylene phosphonic acid), HEDP (hydroxyethane dimethylene phosphonic acid), PBTC (2-butane phosphate 1,2,4-tricarboxylic acid), phosphoric acid, pyrophosphoric acid, and combinations thereof. | 1. A method for manufacturing an environment-stabilized transition metal cyanide coordination compound (TMCCC) material, comprising: a) producing a particulated TMCCC material; and thereafterb) combining the particulated TMCCC material with a solution including a material containing an acid group to produce a stabilized TMCCC material;wherein said stabilized TMCCC material includes:at least one composition represented by Formula I: AxMn(y-k)Mjk[Mnm(CN)(6-p-q)(NC)p(Che)rq]z.(Che)rw(Vac)(1-z).nH2O (Formula I)wherein, in Formula I, each A is an independently selected alkali metal Li, Na, or K; and each dopant M may optionally be at least one independently selected alkaline earth metal Mg or Ca, post-transition metal Al, Ga, In, Sn, or Pb, or transition metal Sc, Ti, V, Cr, Fe, Co, Ni, Cu, Zn, Pd, Ag, or Cd having an average valence j; and Che represents an acid chelating agent which includes ligand binding atoms that form one or more covalent linkages with Mn or with Mn and M; andwherein 0<j≦4, 0≦k≦0.1, 0≦(p+q)≦6, 0<x≦4, 0<y≦1, 0<z≦1, 0<w≦0.2; −3≦r≦3; and 0≦n≦6;wherein x+2(y−k)+jk+(m+(r+1)q−6)z+wr=0; andwherein Formula I includes one or more Mn(CN)(6-p-q)(NC)p(Che)rq complexes each including an Mn atom, and wherein p is an average number of NC groups found in said one or more Mn(CN)(6-p-q)(NC)p(Che)rq complexes; andwherein q is an average number of Che groups found in said one or more Mn(CN)(6-p-q)(NC)p(Che)rq complexes; andwherein m is an average valence of said Mn atoms found in said one or more Mn(CN)(6-p-q)(NC)p(Che)rq complexes;wherein (Vac) identifies a Mn(CN)(6-p-q)(NC)p(Che)rq vacancywherein CN identifies a cyano group; andwherein NC identifies an isocyano group. | CPC_C01C | 4916023002204
13/142273 | US | P | Apparatus and process for the synthesis of ammonia | Described herein is an apparatus for the synthesis of ammonia from a synthesis gas containing N2 and H2, comprising at least one first reactor. The apparatus comprises a first non-cooled catalyst bed unit, at least one heat exchanger apparatus, and at least two cooled catalyst bed units. Each cooled catalyst bed unit is equipped with a plurality of cooling pipes. The apparatus further comprises a circuit line having at least one feed apparatus and at least one outlet apparatus, wherein the circuit line, starting from the feed apparatus, comprises in consecutive downstream arrangement the plurality of cooling pipes, the first non-cooled catalyst bed unit, the at least one heat exchanger apparatus, and the at least two cooled catalyst bed units up to the outlet apparatus. To this end, the circuit line comprises at least one bypass line, which is arranged between the feed apparatus and the first non-cooled catalyst bed unit in parallel to the plurality of cooling pipes running through the at least two cooled catalyst bed units. The invention further provides a method for the synthesis of ammonia from a synthesis gas containing N2 and H2. | 1. An apparatus for the synthesis of ammonia from a synthesis gas containing N2 and H2 having at least one first reactor, wherein the apparatus comprises: (a) an uncooled catalyst bed unit,(b) a heat exchanger apparatus,(c) at least two cooled catalyst bed units, wherein each cooled catalyst bed unit comprises a plurality of cooling pipes, wherein the plurality of cooling pipes in each cooled catalyst bed unit is arranged within each cooled catalyst bed unit to provide cooling for the cooled catalyst bed unit,(d) a feed apparatus,(e) an outlet apparatus,(f) a circuit line, and(g) a bypass line,wherein the circuit line connects the following elements from upstream to downstream:(1) the feed apparatus(2) the pluralities of cooling pipes, wherein an outlet end of each of the pluralities of cooling pipes is connected to an exit collection apparatus, wherein the exit collection apparatus is connected to either (i) an inlet end of the next successive downstream plurality of cooling pipes, or(ii) an inlet end of the uncooled catalyst bed unit,(3) the uncooled catalyst bed unit,(4) the heat exchanger apparatus,(5) the at least two cooled catalyst bed units, and(6) the outlet apparatus,wherein the bypass line is connected upstream to the feed apparatus and downstream to one or more of the exit collection apparatuses of the pluralities of cooling pipes, and wherein the bypass line is arranged in parallel to the circuit line,wherein the bypass line is equipped with a control device,wherein the control device is functionally connected to a distributor device,wherein at least one connection between the bypass line and an exit collection apparatus of a plurality of cooling pipes is made by the distributor device,wherein the distributor device controls a feed rate of the synthesis gas from the bypass line to the exit collection apparatus of the plurality of cooling pipes, andwherein the control device is a regulation device and is coupled to a sensor for the recording of a parameter functionally for the regulation of the distributor device, wherein the parameter is an exit temperature of the at least two cooled catalyst bed units, wherein the sensor is located downstream from a cooled catalyst bed unit of the at least two cooled catalyst bed units. ¦ 2. The apparatus as claimed in claim 1, wherein a segment of a fluid path for the synthesis gas is provided by the following elements connected by the circuit line in the following order: (1) the feed apparatus,(2) the plurality of cooling pipes of the furthest downstream cooled catalyst bed unit, and(3) the plurality of cooling pipes of the furthest upstream cooled catalyst bed unit,wherein the furthest upstream cooled catalyst bed unit reacts the synthesis gas before the furthest downstream cooled catalyst bed unit. ¦ 3. The apparatus according to claim 1, wherein the uncooled catalyst bed unit is alternatively arranged in (a) the at least one first reactor, or(b) a separate reactor. ¦ 4. The apparatus according to claim 1, wherein the heat exchanger apparatus is alternatively (a) one or more of the cooled catalyst bed units, or(b) arranged in a separate reactor. ¦ 5. The apparatus according to claim 4, wherein the separate reactor is a cooled tubular reactor filled with catalyst. ¦ 6. The apparatus according to claim 1, wherein at least the furthest downstream cooled catalyst bed unit includes a catalyst with an activity which is at least twice the activity of a conventional iron catalyst, wherein the furthest downstream cooled catalyst bed unit reacts the synthesis gas after all other cooled catalyst bed units. ¦ 7. The apparatus according to claim 1, wherein at least the furthest downstream cooled catalyst bed unit includes a catalyst with an activity which is more than five-fold the activity of a conventional iron catalyst, wherein the furthest downstream cooled catalyst bed unit reacts the synthesis gas after all other cooled catalyst bed units. ¦ 8. The apparatus according to claim 1, wherein at least the furthest downstream cooled catalyst bed unit includes a catalyst with an activity which is more than seven-fold the activity of a conventional iron catalyst, wherein the furthest downstream cooled catalyst bed unit reacts the synthesis gas after all other cooled catalyst bed units. ¦ 9. The apparatus according to claim 1, comprising up to four cooled catalyst bed units. ¦ 10. The apparatus according to claim 1, comprising three cooled catalyst bed units. ¦ 11. The apparatus according claim 10, wherein a segment of a fluid path for the synthesis gas is provided by the following elements connected by the circuit line in the following order: (1) the feed apparatus,(2) the plurality of cooling pipes of the furthest downstream cooled catalyst bed unit, and(3) the plurality of cooling pipes of the second furthest downstream cooled catalyst bed unit, and(4) the plurality of cooling pipes of the second furthest upstream cooled catalyst bed unit, and(5) the plurality of cooling pipes of the furthest upstream cooled catalyst bed unit, wherein the furthest upstream cooled catalyst bed unit reacts the synthesis gas before the second furthest upstream cooled catalyst bed unit, and the second furthest upstream cooled catalyst bed unit reacts the synthesis gas before the second furthest downstream cooled catalyst bed unit and the second furthest downstream cooled catalyst bed unit reacts the synthesis gas before the furthest downstream cooled catalyst bed unit. ¦ 12. The apparatus according claim 11, wherein a segment of a fluid path for the synthesis gas is provided by the following elements connected by the circuit line in the following order: (1) the feed apparatus,(2) the plurality of cooling pipes of the furthest downstream cooled catalyst bed unit, and(3) the plurality of cooling pipes of the middle cooled catalyst bed unit, and(4) the plurality of cooling pipes of the furthest upstream cooled catalyst bed unit, wherein the furthest upstream cooled catalyst bed unit reacts the synthesis gas before the middle cooled catalyst bed unit, and the middle cooled catalyst bed unit reacts the synthesis gas before the furthest downstream cooled catalyst bed unit. ¦ 13. A process for the synthesis of ammonia from a synthesis gas containing N2 and H2 in an apparatus having at least one first reactor according to claim 1, comprising the steps supplying synthesis gas containing N2 and H2 by the feed apparatus to the circuit line,leading the synthesis gas through the pluralities of cooling pipes,introducing and allowing the synthesis gas to react in the uncooled catalyst bed unit with formation of a partially reacted synthesis gas, which contains ammonia in a first exit concentration,leading and cooling of the partially reacted synthesis gas into the heat exchanger apparatus,leading and allowing the partially reacted synthesis gas to react in the at least two cooled catalyst bed units with formation of a product gas that contains ammonia in a second exit concentration,leading the product gas out at the outlet apparatus in order to separate off ammonia,leading back unreacted N2 and H2 from the product gas before the feed apparatus and making available the unreacted N2 and H2 from the product gas and a non-recycled fresh N2 and H2 as the synthesis gas in the circuit line, with simultaneousleading of a fraction of the synthesis gas through the bypass line in parallel to a remaining fraction of the synthesis gas through the pluralities of cooling pipes. ¦ 14. The process as claimed in claim 13, wherein the control device controls by means of the distributor device the fraction of the synthesis gas that is led into the bypass line. ¦ 15. The process as claimed in claim 14, wherein the control device records, as the regulating device by means of the functionally coupled sensor, at least one parameter of the process and thus regulates the fraction of the synthesis gas that is led into the bypass line. ¦ 16. The process as claimed in claim 15, wherein the parameter is in each case a temperature of the at least two cooled catalyst bed units. ¦ 17. The process as claimed in claim 13, wherein the process is carried out at pressures in a range between 30 and 300 bar and at temperatures in a range between 100 and 600° C. ¦ 18. The process as claimed in claim 13, wherein a temperature of the synthesis gas before the introduction into the uncooled catalyst bed unit is between 150 and 500° C. ¦ 19. The process as claimed in claim 13, wherein the leading of the synthesis gas through the pluralities of cooling pipes and the leading and allowing of the partially reacted synthesis gas to react in the at least two cooled catalyst bed units takes place in co-current flow,in countercurrent flow, orin a combination of co- and countercurrent flow, wherein the flow in the plurality of cooling pipes of the first cooled catalyst bed unit is in countercurrent flow and the flow in the plurality of cooling pipes of the other catalyst bed units is in co-current flow. ¦ 20. The process as claimed in claim 13, wherein the leading of the synthesis gas through the pluralities of cooling pipes of the at least two cooled catalyst bed units comprises: leading the synthesis gas first through the plurality of cooling pipes of the last cooled catalyst bed unit situated downstream, thenleading the synthesis gas through the plurality of cooling pipes of the in each case next catalyst bed unit situated upstream. ¦ 21. The process as claimed in claim 13, wherein the leading and cooling of the partially reacted synthesis gas generates high-pressure steam with a pressure of 50 to 140 bar. ¦ 22. The process as claimed in claim 13, wherein allowing the partially reacted synthesis gas to react at least in the last cooled catalyst bed unit situated downstream takes place on a catalyst with an activity that is at least twice the activity of a conventional iron catalyst. ¦ 23. The process as claimed in claim 13, wherein the first ammonia exit concentration of the partially reacted synthesis gas corresponds to a proportion by volume of 5 to 25%, and where the second ammonia exit concentration of the product gas results in a proportion by volume of more than 30%. ¦ 24. An apparatus for the synthesis of ammonia from a synthesis gas containing N2 and H2 having at least one first reactor, wherein the apparatus comprises: an uncooled catalyst bed unit, a heat exchanger apparatus, at least two cooled catalyst bed units, a feed apparatus, an outlet apparatus, a circuit line, and a bypass line,wherein each cooled catalyst bed unit comprises a plurality of cooling pipes, wherein the plurality of cooling pipes in each cooled catalyst bed unit is arranged within each cooled catalyst bed unit to provide cooling for the cooled catalyst bed unit, wherein the circuit line connects the following elements from upstream to downstream:(1) the feed apparatus(2) the pluralities of cooling pipes, wherein an outlet end of each of the pluralities of cooling pipes is connected to an exit collection apparatus, wherein the exit collection apparatus is connected to either (i) an inlet end of the next successive downstream plurality of cooling pipes, or(ii) an inlet end of the uncooled catalyst bed unit,(3) the uncooled catalyst bed unit,(4) the heat exchanger apparatus,(5) the at least two cooled catalyst bed units, and(6) the outlet apparatus,wherein the bypass line is arranged in parallel to the circuit line, wherein the bypass line is connected upstream to the feed apparatus and downstream to the exit collection apparatuses of the pluralities of cooling pipes, wherein the connection between the bypass line and the exit collection apparatuses is made by a plurality of distributor devices, wherein the plurality of distributor devices control the feed rate of synthesis gas from the bypass line to the exit collection apparatuses of the pluralities of cooling pipes, andwherein each cooled catalyst bed unit comprises a sensor that measures a process parameter of the cooled catalyst bed unit, wherein each sensor is connected to a control device that controls the plurality of distributor devices, wherein the control device is configured to independently adjust the flow of synthesis gas from the bypass line for each distributor device based on the process parameters of the cooled catalyst bed units to optimize the synthesis of ammonia in each cooled catalyst bed unit,wherein the control device is configured to adjust each distributor device independently based on the relative activity of each catalyst in each respective cooled catalyst bed unit, wherein the apparatus contains two different catalysts having different activities. ¦ 25. The apparatus according to claim 24, wherein the control device is configured to adjust each distributor device independently based on a change in catalyst activity over time in each respective cooled catalyst bed unit. ¦ 26. The process as claimed in claim 13, wherein allowing the partially reacted synthesis gas to react at least in the last cooled catalyst bed unit situated downstream takes place on a catalyst with an activity that is at least five-fold the activity of a conventional iron catalyst. ¦ 27. The process as claimed in claim 13, wherein allowing the partially reacted synthesis gas to react at least in the last cooled catalyst bed unit situated downstream takes place on a catalyst with an activity that is at least seven-fold the activity of a conventional iron catalyst. ¦ 28. The process as claimed in claim 13, wherein the first ammonia exit concentration of the partially reacted synthesis gas corresponds to a proportion by volume of 5 to 25%, and where the second ammonia exit concentration of the product gas results in a proportion by volume of up to 40%. | 1. An apparatus for the synthesis of ammonia from a synthesis gas containing N2 and H2 having at least one first reactor, wherein the apparatus comprises: (a) an uncooled catalyst bed unit,(b) a heat exchanger apparatus,(c) at least two cooled catalyst bed units, wherein each cooled catalyst bed unit comprises a plurality of cooling pipes, wherein the plurality of cooling pipes in each cooled catalyst bed unit is arranged within each cooled catalyst bed unit to provide cooling for the cooled catalyst bed unit,(d) a feed apparatus,(e) an outlet apparatus,(f) a circuit line, and(g) a bypass line,wherein the circuit line connects the following elements from upstream to downstream:(1) the feed apparatus(2) the pluralities of cooling pipes, wherein an outlet end of each of the pluralities of cooling pipes is connected to an exit collection apparatus, wherein the exit collection apparatus is connected to either (i) an inlet end of the next successive downstream plurality of cooling pipes, or(ii) an inlet end of the uncooled catalyst bed unit,(3) the uncooled catalyst bed unit,(4) the heat exchanger apparatus,(5) the at least two cooled catalyst bed units, and(6) the outlet apparatus,wherein the bypass line is connected upstream to the feed apparatus and downstream to one or more of the exit collection apparatuses of the pluralities of cooling pipes, and wherein the bypass line is arranged in parallel to the circuit line,wherein the bypass line is equipped with a control device,wherein the control device is functionally connected to a distributor device,wherein at least one connection between the bypass line and an exit collection apparatus of a plurality of cooling pipes is made by the distributor device,wherein the distributor device controls a feed rate of the synthesis gas from the bypass line to the exit collection apparatus of the plurality of cooling pipes, andwherein the control device is a regulation device and is coupled to a sensor for the recording of a parameter functionally for the regulation of the distributor device, wherein the parameter is an exit temperature of the at least two cooled catalyst bed units, wherein the sensor is located downstream from a cooled catalyst bed unit of the at least two cooled catalyst bed units. | CPC_C01C | 4916022002215
14/702944 | US | P | Method for recovering volatile components from a solid | In a method for recovering volatile components from a solid material, a liquid phase is mechanically removed from the solid material. Subsequently, the solid material is dried by exposing the solid material to superheated steam circulating in a closed circuit. From the closed circuit excess steam that contains volatile components given off by the solid material is removed. The volatile components are separated from the excess steam by condensing the excess steam to a condensed phase and the volatile components are from the condensed phase by adding suitable ions to the condensed phase to crystallize the volatile components. | 1. A method comprising the steps of: removing a liquid phase mechanically from a solid material of organic origin, wherein the solid material of organic origin is selected from the group consisting of manure, dung, digestates, and sewage sludge;subsequently drying the solid material by exposing the solid material to superheated steam circulating in a closed circuit;removing from the closed circuit excess steam that contains ammonia given off by the solid material;separating the ammonia from the excess steam by condensing the excess steam to a condensed phase and recovering the ammonia from the condensed phase by adding suitable ions to the condensed phase to crystallize the ammonia from the condensed phase. ¦ 2. The method according to claim 1, wherein the solid material of organic origin is subjected to a biological pretreatment prior to drying. ¦ 3. The method according to claim 2, wherein the biological pretreatment is anaerobic. | 1. A method comprising the steps of: removing a liquid phase mechanically from a solid material of organic origin, wherein the solid material of organic origin is selected from the group consisting of manure, dung, digestates, and sewage sludge;subsequently drying the solid material by exposing the solid material to superheated steam circulating in a closed circuit;removing from the closed circuit excess steam that contains ammonia given off by the solid material;separating the ammonia from the excess steam by condensing the excess steam to a condensed phase and recovering the ammonia from the condensed phase by adding suitable ions to the condensed phase to crystallize the ammonia from the condensed phase. | CPC_C01C | 4916019002114
12/859714 | US | P | Systems and methods for producing syngas and products therefrom | Systems and methods for producing syngas and ammonia are provided. The method can include reforming a hydrocarbon in a first reaction zone in the presence of one or more first catalysts and steam at conditions sufficient to produce an effluent comprising a portion of the hydrocarbon, carbon monoxide, carbon dioxide, and hydrogen. The effluent can be reformed in a second reaction zone in the presence of one or more second catalysts and nitrogen at conditions sufficient to produce a syngas comprising methane, hydrogen, nitrogen, carbon monoxide, and carbon dioxide, or any combination thereof. At least a portion of the nitrogen and hydrogen in the syngas can be converted to ammonia to produce an ammonia effluent. The ammonia effluent can be separated to produce an ammonia product and a purge gas comprising nitrogen. At least a portion of the purge gas can be recycled to the hydrocarbon, the effluent, or a combination thereof. | 1. A method for producing ammonia, comprising: reforming a hydrocarbon comprising methane in a first reaction zone in the presence of one or more first catalysts and steam at conditions sufficient to produce an effluent comprising about 10 mol % to about 40 mol % non-reformed methane, about 5 mol % to about 20 mol % carbon monoxide, about 10 mol % to about 20 mol % carbon dioxide, and about 40 mol % to about 60 mol % hydrogen;reforming the effluent in a second reaction zone in the presence of one or more second catalysts and nitrogen at conditions sufficient to produce a syngas comprising about 10 mol % or less non-reformed methane, about 40 mol % to about 80 mol % hydrogen, about 20 mol % to about 40 mol % nitrogen, about 5 mol % to about 20 mol % carbon monoxide, and about 5 mol % to about 20 mol % carbon dioxide;introducing an oxidant into the second reaction zone;converting at least a portion of the nitrogen and hydrogen in the syngas to ammonia to produce an ammonia effluent;separating the ammonia effluent to produce an ammonia product and a purge gas comprising nitrogen;separating the purge gas comprising nitrogen to produce a hydrogen-rich recycle gas and a hydrogen-lean recycle gas;comparing a temperature associated with the oxidant with a predetermined temperature; andrecycling a first portion of the hydrogen-lean recycle gas to the effluent from the first reaction zone separately from the oxidant introduced into the second reaction zone and only if a temperature associated with the oxidant is above the predetermined temperature, wherein the hydrogen-lean recycle gas comprises 10 mol % to 70 mol % nitrogen. ¦ 2. The method of claim 1, wherein the first reaction zone comprises one or more catalyst-containing tubes and the second reaction zone comprises one or more catalyst-containing beds. ¦ 3. The method of claim 1, wherein reforming the effluent further comprises combusting a portion of the effluent in the presence of an oxidant to generate heat, wherein at least a portion of the heat is used to reform the effluent in the second reaction zone. ¦ 4. The method of claim 1, wherein reforming the hydrocarbon comprises combusting a fuel to generate heat and indirectly transferring at least a portion of the heat to the hydrocarbon in the first reaction zone. ¦ 5. The method of claim 4, further comprising recycling a second portion of the hydrogen-lean recycle gas to the fuel. ¦ 6. The method of claim 5, wherein the amount of the first portion of the hydrogen-lean recycle gas recycled to the hydrocarbon comprises about 30% to about 50% of the total amount of the hydrogen-lean recycle gas, and wherein the amount of the second portion of the hydrogen-lean recycle gas recycled to the fuel comprises about 50% to about 70% of the total amount of the purge gas. ¦ 7. The method of claim 1, further comprising: shift converting at least a portion of the carbon monoxide in the syngas to carbon dioxide to provide a shift converted syngas; andseparating at least a portion of the carbon dioxide from the shift converted syngas to produce a carbon dioxide purge gas and a carbon dioxide-lean syngas prior to converting at least a portion of the nitrogen and hydrogen in the carbon dioxide-lean syngas to the ammonia effluent. ¦ 8. The method of claim 1, further comprising combusting a second portion of the hydrogen-lean recycle gas to generate heat; and indirectly transferring at least a portion of the heat to the first reaction zone. ¦ 9. The method of claim 1, wherein the syngas comprises from about 50 mol % to about 65 mol % hydrogen, about 5 mol % to about 15 mol % carbon monoxide, about 10 mol % to about 20 mol % carbon dioxide, about 20 to about 30 mol % nitrogen, and about 0.1 mol % to about 4 mol % non-reformed methane. ¦ 10. The method of claim 1, wherein reforming the effluent comprises combusting a first portion of the effluent in the presence of air to produce heat, wherein a second portion of the effluent is reformed in the second reaction zone in the presence of the heat and the one or more second catalysts. ¦ 11. The method of claim 1, wherein the hydrocarbon has a steam-to-carbon molar ratio ranging from about 2.7 to about 4. ¦ 12. A method for producing ammonia, comprising: reforming a first hydrocarbon in the presence of steam, nitrogen, and one or more first catalysts in a first reformer to produce a first effluent comprising about 40 mol % to about 80 mol % hydrogen, about 5 mol % to about 20 mol % carbon monoxide, about 5 mol % to about 20 mol % carbon dioxide, and about 20 mol % to about 40 mol % nitrogen;reforming a second hydrocarbon in the presence of steam and one or more second catalysts in a second reformer to produce a second effluent comprising about 45 mol % to about 80 mol % hydrogen, wherein heat from the first effluent is transferred to the second hydrocarbon to support reforming of the second hydrocarbon;introducing an oxidant into the second reaction zone via a first line;combining the first effluent and the second effluent to provide a syngas comprising about 10 mol % or less methane, from about 50 mol % to about 80 mol % hydrogen, about 20 mol % to about 50 mol % nitrogen, from about 7 mol % to about 15 mol % carbon monoxide, and about 5 mol % to about 20 mol % carbon dioxide;converting at least a portion of the nitrogen and hydrogen in the syngas to ammonia to produce an ammonia effluent;separating the ammonia effluent to produce an ammonia product and a purge gas comprising nitrogen;separating the purge gas comprising nitrogen to produce a hydrogen-rich recycle gas and a hydrogen-lean recycle gas;comparing a temperature associated with the oxidant with a predetermined temperature, wherein the predetermined temperature relates to the air ambient to the ammonia production; andrecycling at least a portion of the hydrogen-lean recycle gas to the first effluent in a second line if a temperature associated with the oxidant is above a predetermined temperature, wherein the hydrogen-lean recycle gas comprises 10 mol % to 70 mol % nitrogen and wherein the first line and the second line are separate. ¦ 13. The method of claim 12, wherein the first reformer comprises an autothermal reformer and the second reformer comprises a reforming exchanger. ¦ 14. The method of claim 12, wherein reforming the first hydrocarbon comprises combusting a first portion of the first hydrocarbon in the presence of air to produce heat, wherein a second portion of the first hydrocarbon is reformed in the presence of the heat, steam, nitrogen, and one or more first catalysts to produce the first effluent. ¦ 15. The method of claim 12, wherein the syngas is at a temperature of 650° C. to 825° C. when the first effluent and the second effluent are combined with one another to provide the syngas. ¦ 16. The method of claim 12, wherein reforming the first hydrocarbon comprises combusting a first portion of the first hydrocarbon in the presence of air to produce heat, wherein a second portion of the first hydrocarbon is reformed in the presence of the heat, steam, nitrogen, and one or more first catalysts to produce the first effluent, and wherein the first effluent is at a temperature of about 900° C. to about 1,100° C. ¦ 17. The method of claim 12, wherein reforming the first hydrocarbon comprises combusting a first portion of the first hydrocarbon in the presence of air to produce heat, wherein a second portion of the first hydrocarbon is reformed in the presence of the heat, steam, nitrogen, and one or more first catalysts to produce the first effluent, wherein the first effluent is at a temperature of about 900° C. to about 1,100° C., and wherein the syngas is at a temperature of about 650° C. to about 825° C. when the first effluent and the second effluent are combined with one another to provide the syngas. ¦ 18. The method of claim 12, wherein the first hydrocarbon comprises methane, wherein the first effluent comprises about 50 mol % to about 60 mol % hydrogen, about 10 mol % to about 15 mol % carbon monoxide, about 10 mol % to about 15 mol % carbon dioxide, about 25 mol % to about 30 mol % nitrogen, and less than about 1 mol % non-reformed methane, wherein the second hydrocarbon comprises methane, and wherein the second effluent comprises about 70 mol % to about 78 mol % hydrogen and further comprises about 12 mol % to about 16 mol % carbon monoxide, about 6 mol % to about 8 mol % carbon dioxide, and less than about 2 mol % non-reformed methane. ¦ 19. The method of claim 12, wherein the first hydrocarbon comprises methane, wherein reforming the first hydrocarbon comprises combusting a first portion of the first hydrocarbon in the presence of air to produce heat, wherein a second portion of the first hydrocarbon is reformed in the presence of the heat, steam, nitrogen, and one or more first catalysts to produce the first effluent, wherein the first effluent is at a temperature of about 900° C. to about 1,100° C., wherein the first effluent comprises about 50 mol % to about 60 mol % hydrogen, about 10 mol % to about 15 mol % carbon monoxide, about 10 mol % to about 15 mol % carbon dioxide, about 25 mol % to about 30 mol % nitrogen, and less than about 1 mol % non-reformed methane, wherein the second hydrocarbon comprises methane, wherein the second effluent comprises about 70 mol % to about 78 mol % hydrogen and further comprises about 12 mol % to about 16 mol % carbon monoxide, about 6 mol % to about 8 mol % carbon dioxide, and less than about 2 mol % non-reformed methane, and wherein the syngas is at a temperature of about 650° C. to about 825° C. when the first effluent and the second effluent are combined with one another to provide the syngas. ¦ 20. The method of claim 1, wherein the hydrogen-lean recycle gas further comprises about 1 mol % to about 20 mol % methane, about 1 mol % to about 20 mol % argon, and about 5 mol % to about 60 mol % hydrogen. ¦ 21. The method of claim 1, wherein the hydrogen-lean recycle gas comprises about 10 mol % to about 55 mol % nitrogen and about 1 mol % to about 20 mol % argon. ¦ 22. The method of claim 12, wherein the hydrogen-lean recycle gas further comprises about 1 mol % to about 20 mol % methane, about 1 mol % to about 20 mol % argon, and about 5 mol % to about 60 mol % hydrogen. ¦ 23. A method for producing ammonia, comprising: reforming a first hydrocarbon in the presence of steam, nitrogen, and one or more first catalysts in one or more catalyst containing tubes of a first reformer to produce a first effluent at a temperature of about 900° C. to about 1,100° C., wherein the first effluent comprises about 40 mol % to about 80 mol % hydrogen, about 5 mol % to about 20 mol % carbon monoxide, about 5 mol % to about 20 mol % carbon dioxide, and about 20 mol % to about 40 mol % nitrogen;reforming a second hydrocarbon in the presence of steam and one or more second catalysts in one or more catalyst containing beds of a second reformer to produce a second effluent comprising about 45 mol % to about 80 mol % hydrogen, wherein heat from the first effluent is transferred to the second hydrocarbon to support reforming of the second hydrocarbon;introducing an oxidant into the second reaction zone;combining the first effluent and the second effluent to provide a syngas comprising about 10 mol % or less methane, from about 50 mol % to about 80 mol % hydrogen, about 20 mol % to about 50 mol % nitrogen, from about 7 mol % to about 15 mol % carbon monoxide, about 5 mol % to about 20 mol % carbon dioxide, and less than about 1 mol % argon;converting at least a portion of the nitrogen and hydrogen in the syngas to ammonia to produce an ammonia effluent;separating the ammonia effluent to produce an ammonia product and a purge gas comprising nitrogen;separating the purge gas comprising nitrogen to produce a hydrogen-rich recycle gas and a hydrogen-lean recycle gas; andrecycling at least a portion of the hydrogen-lean recycle gas to the first effluent if a temperature associated with the oxidant is above a predetermined temperaturenot recycling the at least a portion of the hydrogen-lean recycle gas to the first effluent if the temperature associated with the oxidant is below the predetermined temperature,wherein the hydrogen-lean recycle gas comprises 10 mol % to 55 mol % nitrogen, 5 mol % to 15 mol % methane, and 5 mol % to 45 mol % hydrogen. ¦ 24. The method of claim 23, wherein the syngas is at a temperature of 650° C. to 825° C. when the first effluent and the second effluent are combined with one another to provide the syngas. ¦ 25. The method of claim 23, wherein the first reformer comprises an autothermal reformer and the second reformer comprises a reforming exchanger, and wherein reforming the first hydrocarbon comprises combusting a first portion of the first hydrocarbon in the presence of air to produce heat, wherein a second portion of the first hydrocarbon is reformed in the presence of the heat, steam, nitrogen, and one or more first catalysts to produce the first effluent, and wherein the first effluent is at a temperature of 900° C. to 1,100° C. | 1. A method for producing ammonia, comprising: reforming a hydrocarbon comprising methane in a first reaction zone in the presence of one or more first catalysts and steam at conditions sufficient to produce an effluent comprising about 10 mol % to about 40 mol % non-reformed methane, about 5 mol % to about 20 mol % carbon monoxide, about 10 mol % to about 20 mol % carbon dioxide, and about 40 mol % to about 60 mol % hydrogen;reforming the effluent in a second reaction zone in the presence of one or more second catalysts and nitrogen at conditions sufficient to produce a syngas comprising about 10 mol % or less non-reformed methane, about 40 mol % to about 80 mol % hydrogen, about 20 mol % to about 40 mol % nitrogen, about 5 mol % to about 20 mol % carbon monoxide, and about 5 mol % to about 20 mol % carbon dioxide;introducing an oxidant into the second reaction zone;converting at least a portion of the nitrogen and hydrogen in the syngas to ammonia to produce an ammonia effluent;separating the ammonia effluent to produce an ammonia product and a purge gas comprising nitrogen;separating the purge gas comprising nitrogen to produce a hydrogen-rich recycle gas and a hydrogen-lean recycle gas;comparing a temperature associated with the oxidant with a predetermined temperature; andrecycling a first portion of the hydrogen-lean recycle gas to the effluent from the first reaction zone separately from the oxidant introduced into the second reaction zone and only if a temperature associated with the oxidant is above the predetermined temperature, wherein the hydrogen-lean recycle gas comprises 10 mol % to 70 mol % nitrogen. | CPC_C01C | 4916017002025
14/129378 | US | P | Ammonia gas generator and method for producing ammonia in order to reduce nitrogen oxides in exhaust gases | The invention relates to an ammonia gas generator for producing ammonia from an ammonia precursor substance as well as the use thereof in exhaust after treatment systems. The invention further relates to a method for producing ammonia gas to reduce nitrogen oxides in exhaust gases, in particular combustion gases from internal combustion engines such as diesel engines. | 1. An ammonia gas generator for generating ammonia gas from a solution of an ammonia precursor substance, comprising: a catalyst unit, which comprises a catalyst for decomposing and/or hydrolysing ammonia precursor substances into ammonia gas and a mixing chamber upstream from the catalyst in a flow direction, the catalyst being of a catalyst volume VKat and the mixing chamber being of a mixing chamber volume VMisch;an injection device for introducing the solution of the ammonia precursor substance into the mixing chamber; and,an outlet for the ammonia gas that is generated,the ammonia gas generator comprising an inlet for a carrier gas which generates a tangential carrier gas stream with respect to the solution of the ammonia precursor substance injected into the mixing chamber, wherein the catalyst unit comprises at least one hydrolysis catalyst, wherein the at least one hydrolysis catalyst is either: (1) a hydrolysis catalyst that is divided in at least two parts, wherein a first of the at least two parts in the flow direction is in the form of a heated catalyst heated by a heater and wherein a second of the at least two parts in the flow direction is in the form of an unheated catalyst; or(2) two hydrolysis catalysts arranged one behind the other, a first of the two hydrolysis catalysts being a heated catalyst heated by a heater and a second of the two hydrolysis catalysts being an unheated catalyst. ¦ 2. The ammonia gas generator of claim 1, wherein the catalyst unit is in the form of a cylinder. ¦ 3. The ammonia gas generator of claim 1, wherein a ratio of a diameter D of the catalyst to a length L of the catalyst is 1:3. ¦ 4. The ammonia gas generator of claim 1, wherein the injection device comprises a nozzle which comprises a first number of nozzle openings for introducing the solution of the ammonia precursor substance into the catalyst unit, wherein the first number of nozzle openings are annularly surrounded by a second number of nozzle openings for introducing an atomisation gas into the catalyst unit. ¦ 5. The ammonia gas generator of claim 1, wherein the catalyst is a hydrolysis catalyst having a catalyst cell count of at least 100 cpsi to at most 400 cpsi catalyst cells per end face of the hydrolysis catalyst. ¦ 6. The ammonia gas generator of claim 1, wherein the catalyst comprises a catalytically active coating which is impregnated with at least one of gold and palladium. ¦ 7. The ammonia gas generator of claim 1, wherein the heater comprises at least one of a direct electrical resistance heater and a jacket heater. ¦ 8. The ammonia gas generator of claim 1, wherein the catalyst unit comprises at least one thermal insulation layer of microporous cladding material. ¦ 9. The ammonia gas generator of claim 1, wherein the second part of the at least two parts of the hydrolysis catalyst is followed in the flow direction by a third part, wherein the third part is an unheated catalyst having a mixer structure. ¦ 10. A method for generating ammonia as from a solution of an ammonia precursor substance by means of an ammonia gas generator comprising: a catalyst unit, which comprises a catalyst for decomposing and/or hydrolysing ammonia precursor substances into ammonia gas and a mixing chamber upstream from the catalyst in a flow direction, the catalyst being of a catalyst volume VKat and the mixing chamber being of a mixing chamber volume VMisch;an injection device for introducing the solution of the ammonia precursor substance into the mixing chamber; and,an outlet for the ammonia gas that is generated, the method comprising:introducing the solution of the ammonia precursor substance into the mixing chamber separately from a carrier gas; andintroducing the carrier gas tangentially to the solution of the ammonia precursor substance, wherein the catalyst unit comprises at least one hydrolysis catalyst, wherein the at least one hydrolysis catalyst is either: (1) a hydrolysis catalyst that is divided in at least two parts, wherein a first of the at least two parts in the flow direction is in the form of a heated catalyst heated by a heater and a second of the at least two parts in the flow direction is in the form of an unheated catalyst; or(2) two hydrolysis catalysts arranged one behind the other, a first of the two hydrolysis catalysts being a heated catalyst heated by a heater and a second of the two hydrolysis catalysts being an unheated catalyst. ¦ 11. The method of claim 10, wherein a partial stream of an exhaust containing less than 5% vol % percent of a total exhaust is used as the carrier gas. ¦ 12. The method of claim 10, wherein the solution of ammonia precursor substance is sprayed from a reservoir container into the mixing chamber by a pump at a spray angle of 10 to 40° relative to a face of the catalyst unit. ¦ 13. The method of claim 10, wherein the solution of ammonia precursor substance is applied to an end face of the catalyst in the form of droplets having a droplet diameter D32 of less than 20 μm. ¦ 14. The method of claim 10, wherein a volume ratio of carrier gas to atomisation air in the mixing chamber is 7:1 to 10:1. ¦ 15. The method of claim 10, wherein the solution of ammonia precursor substance is injected at a pressure of at least 0.5 bar and atomisation air is injected at a pressure of 0.5 to 2 bar. ¦ 16. The method of claim 10, wherein the solution of ammonia precursor substance is introduced into the catalyst unit such that a catalyst end face loading is 0.2 to 12 g/(h*cm2). ¦ 17. The method of claim 10, wherein the solution of ammonia precursor substance is sprayed into the mixing chamber perpendicular to a surface of the catalyst unit. ¦ 18. The method of claim 10, wherein the solution of ammonia precursor substance is introduced into the mixing chamber together with the carrier gas, wherein the carrier gas and optionally an additional energy source have in total a specific enthalpy flow of HTG/mPrecursor of 8000-50000 kJ/kg, where the enthalpy flow is with respect to the introduced mass flow of solution. ¦ 19. The method of claim 10, wherein the carrier gas is a nitrogen oxide containing gas selected from the group consisting of: exhaust from industrial facilities, from combustion engines, from gas engines, from diesel engines and from petrol engines. ¦ 20. The method of claim 10, wherein the heater comprises at least one of a direct electrical resistance heater and a jacket heater. ¦ 21. The method of claim 10, wherein the second part of the at least two parts of the hydrolysis catalyst is followed in the flow direction by a third part, wherein the third part is an unheated catalyst having a mixer structure. ¦ 22. The method of claim 10, wherein the solution of ammonia precursor substance is introduced into the catalyst unit such that a catalyst end face loading is 3.0 to 15 g/(h*cm2). ¦ 23. A method for reducing nitrogen oxides in exhaust from industrial facilities, from combustion engines, from gas engines, from diesel engines or from petrol engines, comprising treating an exhaust from an industrial facility, a combustion engine, a gas engine, a diesel engine or a petrol engine with the ammonia gas generated by the ammonia gas generator of claim 1. | 1. An ammonia gas generator for generating ammonia gas from a solution of an ammonia precursor substance, comprising: a catalyst unit, which comprises a catalyst for decomposing and/or hydrolysing ammonia precursor substances into ammonia gas and a mixing chamber upstream from the catalyst in a flow direction, the catalyst being of a catalyst volume VKat and the mixing chamber being of a mixing chamber volume VMisch;an injection device for introducing the solution of the ammonia precursor substance into the mixing chamber; and,an outlet for the ammonia gas that is generated,the ammonia gas generator comprising an inlet for a carrier gas which generates a tangential carrier gas stream with respect to the solution of the ammonia precursor substance injected into the mixing chamber, wherein the catalyst unit comprises at least one hydrolysis catalyst, wherein the at least one hydrolysis catalyst is either: (1) a hydrolysis catalyst that is divided in at least two parts, wherein a first of the at least two parts in the flow direction is in the form of a heated catalyst heated by a heater and wherein a second of the at least two parts in the flow direction is in the form of an unheated catalyst; or(2) two hydrolysis catalysts arranged one behind the other, a first of the two hydrolysis catalysts being a heated catalyst heated by a heater and a second of the two hydrolysis catalysts being an unheated catalyst. | CPC_C01C | 4916016002014
14/755607 | US | P | Surface-modified cyanide-based transition metal compounds | A system, method, and articles of manufacture for a surface-modified transition metal cyanide coordination compound (TMCCC) composition, an improved electrode including the composition, and a manufacturing method for the composition. The composition, compound, device, and uses thereof according to AxMn(y-k)Mjk[Mnm(CN)(6-p-q)(NC)p(Che)rq]z.(Che)rw(Vac)(1-z).nH2O (wherein Vac is a Mn(CN)(6-p-q)(NC)p(Che)rq vacancy); wherein Che is an acid chelating agent; wherein: A=Na, K, Li; and M=Mg, Al, Ca, Sc, Ti, V, Cr, Fe, Co, Ni, Cu, Zn, Ga, Pd, Ag, Cd, In, Sn, Pb; and wherein 0<j≦4; 0≦k≦0.1; 0≦(p+q)<6; 0<x≦4; 0≦y≦1; 0<z≦1; 0<w≦0.2; 0<n≦6; −3≦r≦3; and wherein: x+2(y−k)+jk+(m+(r+1)q−6)z+wr=0. | 1. A material, comprising: at least one composition represented by Formula I: AxMn(y-k)Mjk[Mnm(CN)(6-p-q)(NC)p(Che)rq]z.(Che)rw(Vac)(1-z).nH2O (Formula I)wherein, in Formula I, each A is an independently selected alkali metal Li, Na, or K; and each dopant M may optionally be at least one independently selected alkaline earth metal Mg or Ca, post-transition metal Al, Ga, In, Sn, or Pb, or transition metal Sc, Ti, V, Cr, Fe, Co, Ni, Cu, Zn, Pd, Ag, or Cd having an average valence j; and Che represents an acid chelating agent which includes ligand binding atoms that form one or more covalent linkages with Mn or with Mn and M; andwherein 0<j≦4, 0≦k≦0.1, 0≦(p+q)≦6, 0<x≦4, 0<y≦1, 0<z≦1, 0<w≦0.2; −3≦r≦3; and 0≦n≦6;wherein x+2(y−k)+jk+(m+(r+1)q−6)z+wr=0; andwherein Formula I includes one or more Mn(CN)(6-p-q)(NC)p(Che)rq complexes each including an Mn atom, and wherein p is an average number of NC groups found in said one or more Mn(CN)(6-p-q)(NC)p(Che)rq complexes; and wherein q is an average number of Che groups found in said one or more Mn(CN)(6-p-q)(NC)p(Che)rq complexes; andwherein m is an average valence of said Mn atoms found in said one or more Mn(CN)(6-p-q)(NC)p(Che)rq complexes;wherein (Vac) identifies a Mn(CN)(6-p-q)(NC)p(Che)rq vacancy;wherein CN identifies a cyano group; andwherein NC identifies an isocyano group. ¦ 2. The material of claim 1 wherein the chelating agent comprises one or more components selected from the group consisting of formic acid, acetic acid, gluconic acid, malic acid, citric acid, homo citric acid, succinic acid, lactic acid, malonic acid, aspartic acid, 3,4-dihydroxybenzoic acid, 2,3-dihydroxybenzoic acid, tartaric acid, salicylic acid, glutamic acid, oxalic acid, 2,3-Di mercapto-1-propane sulfonic acid, meso-2,3-di mercapto succinic acid, glycine, alanine, imino di acetic acid, EDTA (ethylene diamine tetra-acetic acid), EGTA ethylene glycol-bis(2-amino ethyl ether)-N,N,N′,N′-tetra acetic acid), EDDS (ethylene di amine-N,N′-di succinic acid), NTA (nitrilo-tri-acetic acid), DTPA (diethyl triamine penta-acetic acid), PDTA (1,3-propylene diamine penta-acetic acid), MGDA (methyl glycine diacetic acid), β-ADA (β-alanine diacetic acid), HEIDA (N-(2-hydroxyethyl)imino diacetic acid), DHEG (N,N-bis(2-hydroxyethyl)glycine), HEDTA (hydroxy ethyl-ethylene diamine tri-acetic acid), quadrol (N,N,N′,N′-tetrakis-2-hydroxyisopropyl-ethylendiamine), DTPMP (diethylene triaminopenta(methylene phosphonic acid)), EDTMP (ethylene diaminotetra(methylene phosphonic acid)), HDTMP (hexamethylene diaminotetra(methylene phosphonic acid)), ATMP (aminotrimethylene phosphonic acid), HEDP (hydroxyethane dimethylene phosphonic acid), PBTC (2-butane phosphate 1,2,4-tricarboxylic acid), phosphoric acid, pyrophosphoric acid, and combinations thereof. ¦ 3. The material of claim 1 wherein said composition includes one or more crystal structures selected from the group consisting of a face-centered cubic structure, a monoclinic structure, a mixture of a face-centered cubic structure and a monoclinic structure, and combinations thereof. ¦ 4. The material of claim 3 wherein said one or more crystal structures preferably include grains having a size greater than 200 nm. ¦ 5. The material of claim 4 wherein said size is more preferably greater than 1 micron. ¦ 6. An electrode, comprising: a current collector having a surface; anda composite coupled to said surface, said composite including an electrochemically active material having a composition, a binder, and an electrically conductive material, wherein said composition comprises at least one composition represented by Formula I: AxMn(y-k)Mjk[Mnm(CN)(6-p-q)(NC)p(Che)rq]z.(Che)rw(Vac)(1-z).nH2O (Formula I)wherein, in Formula I, each A is an independently selected alkali metal Li, Na, or K; and each dopant M may optionally be at least one independently selected alkaline earth metal Mg or Ca, post-transition metal Al, Ga, In, Sn, or Pb, or transition metal Sc, Ti, V, Cr, Fe, Co, Ni, Cu, Zn, Pd, Ag, or Cd having an average valence j; and Che represents an organic acid chelating agent which possesses ligand binding atoms that form one or more covalent linkages with Mn or with Mn and M; andwherein 0<j≦4, 0≦k≦0.1, 0≦(p+q)≦6, 0<x≦4, 0<y≦1, 0<z≦1, 0<w≦0.2; −3≦r≦3; and 0≦n≦6;wherein x+2(y−k)+jk+(m+(r+1)q−6)z+wr=0; andwherein Formula I includes one or more Mn(CN)(6-p-q)(NC)p(Che)rq complexes each including an Mn atom, and wherein p is an average number of NC groups found in said one or more Mn(CN)(6-p-q)(NC)p(Che)rq complexes; and wherein q is an average number of Che groups found in said one or more Mn(CN)(6-p-q)(NC)p(Che)rq complexes; andwherein m is an average valence of said Mn atoms found in said one or more Mn(CN)(6-p-q)(NC)p(Che)rq complexes;wherein (Vac) identifies a Mn(CN)(6-p-q)(NC)p(Che)rq vacancywherein CN identifies a cyano group; andwherein NC identifies an isocyano group. ¦ 7. The electrode of claim 6 wherein said composite further includes an additive. ¦ 8. The electrode of claim 6 wherein said binder includes one or more components selected from the group consisting of vinylfluoride/hexafluoropropylene copolymer, polyvinylidenefluoride (PVDF), polyacrylonitrile, polymethylmethacrylate, polytetrafluoroethylene, a mixture thereof, a styrene butadiene rubber-based polymer, and combinations thereof. ¦ 9. The electrode of claim 6 wherein said electrical conductive material includes one or more components selected from the group consisting of a graphitic carbon, an amorphous carbon, and combinations thereof. | 1. A material, comprising: at least one composition represented by Formula I: AxMn(y-k)Mjk[Mnm(CN)(6-p-q)(NC)p(Che)rq]z.(Che)rw(Vac)(1-z).nH2O (Formula I)wherein, in Formula I, each A is an independently selected alkali metal Li, Na, or K; and each dopant M may optionally be at least one independently selected alkaline earth metal Mg or Ca, post-transition metal Al, Ga, In, Sn, or Pb, or transition metal Sc, Ti, V, Cr, Fe, Co, Ni, Cu, Zn, Pd, Ag, or Cd having an average valence j; and Che represents an acid chelating agent which includes ligand binding atoms that form one or more covalent linkages with Mn or with Mn and M; andwherein 0<j≦4, 0≦k≦0.1, 0≦(p+q)≦6, 0<x≦4, 0<y≦1, 0<z≦1, 0<w≦0.2; −3≦r≦3; and 0≦n≦6;wherein x+2(y−k)+jk+(m+(r+1)q−6)z+wr=0; andwherein Formula I includes one or more Mn(CN)(6-p-q)(NC)p(Che)rq complexes each including an Mn atom, and wherein p is an average number of NC groups found in said one or more Mn(CN)(6-p-q)(NC)p(Che)rq complexes; and wherein q is an average number of Che groups found in said one or more Mn(CN)(6-p-q)(NC)p(Che)rq complexes; andwherein m is an average valence of said Mn atoms found in said one or more Mn(CN)(6-p-q)(NC)p(Che)rq complexes;wherein (Vac) identifies a Mn(CN)(6-p-q)(NC)p(Che)rq vacancy;wherein CN identifies a cyano group; andwherein NC identifies an isocyano group. | CPC_C01C | 4916013005338
13/011315 | US | P | Single chamber vaporizer and use thereof in chemical synthesis | The invention relates to an improved process for vaporizing organic compounds and the further conversion thereof. | 1. A process for preparing an organic compound, the process comprising: vaporizing a reactant in a vaporizer; transferring the vaporized reactant to a reactor; and reacting the vaporized reactant in the reactor with itself or at least one further reactant in the vapor phase with decomposition or reaction, to obtain an organic compound,wherein the vaporizer consists of only one chamber, which is a shell and tube chamber, comprising heating tubes comprising a heating medium and optionally running parallel to one another and to the longitudinal axis of the vaporizer, and wherein a) the outer area of the heating tubes based on the chamber is at least 300 mZ/m3, b) the hydraulic diameter of the chamber is 0.03 to 1 m, and c) the chamber has a length of 0.2 to 5 m, wherein liquid formamide is vaporized in the vaporizer and is then catalytically dehydrated in the reactor, wherein the catalytic dehydration is performed at a pressure of 600 mbar to 1.5 bar absolute and at a temperature from 440 to 510° C. ¦ 2. The process according to claim 1, wherein the internal diameter of the heating tubes is 100 to 6000 μm and the shortest distance between the heating tubes is not more than 3 mm. ¦ 3. The process according to claim 1, wherein the catalytic dehydration is effected in a tubular reactor optionally a multitube reactor. ¦ 4. The process according to claim 1, wherein the catalytic dehydration is effected in the presence of shaped bodies selected from sintered shaped bodies formed from aluminum oxide and optionally silicon oxide and chromium-nickel stainless steel shaped bodies, or in the presence of packings composed of steel or iron oxide on porous support materials as catalysts, and/or the inner reactor surface of the tubular reactor is formed from steel and serves as a catalyst. ¦ 5. The process according to claim 1, wherein the catalytic dehydration is performed in the presence of oxygen. ¦ 6. The process according to claim 3, wherein the catalytic dehydration is effected at a superficial formamide velocity of 0.1 to 100 kg/m2 in a laminar flow range. ¦ 7. The process according to claim 1, wherein the heating tubes run parallel to one another and to the longitudinal axis of the vaporizer. | 1. A process for preparing an organic compound, the process comprising: vaporizing a reactant in a vaporizer; transferring the vaporized reactant to a reactor; and reacting the vaporized reactant in the reactor with itself or at least one further reactant in the vapor phase with decomposition or reaction, to obtain an organic compound,wherein the vaporizer consists of only one chamber, which is a shell and tube chamber, comprising heating tubes comprising a heating medium and optionally running parallel to one another and to the longitudinal axis of the vaporizer, and wherein a) the outer area of the heating tubes based on the chamber is at least 300 mZ/m3, b) the hydraulic diameter of the chamber is 0.03 to 1 m, and c) the chamber has a length of 0.2 to 5 m, wherein liquid formamide is vaporized in the vaporizer and is then catalytically dehydrated in the reactor, wherein the catalytic dehydration is performed at a pressure of 600 mbar to 1.5 bar absolute and at a temperature from 440 to 510° C. | CPC_C01C | 4916005001909
14/528614 | US | P | Gaseous ammonia removal method | A system and method for passive capture of ammonia in an enclosure containing material that gives off ammonia. The invention allows for the passage of gaseous NH3 through microporous hydrophobic gas-permeable membranes and its capture in a circulated acidic solution with concomitant production of a concentrated non-volatile ammonium salt. | 1. A method for producing ammonium salt from an enclosure, comprising: capturing ammonia gas within the confines of a membrane assembly having a gas-permeable membrane, said gas generated substantially from material containing ammonium,contacting said ammonia gas with an acid solution in said membrane assembly wherein said acid is in fluid communication with said gas to produce ammonium salts; andtransporting the salts for collection to a reservoir in fluid communication with said membrane assembly. ¦ 2. The method of claim 1 wherein said membrane assembly includes a tubular gas-permeable membrane. ¦ 3. The method of claim 1 wherein said membrane assembly includes a flat membrane and a trough containing an acid wherein said membrane is in communication with said trough. ¦ 4. The method according to claim 1 wherein said ammonia gas is captured below the floor of said enclosure. ¦ 5. The method according to claim 1 wherein said ammonia gas is captured on the floor of said enclosure. ¦ 6. The method according to claim 1 wherein said ammonia gas is captured above the floor of said enclosure. ¦ 7. The method according to claim 1 wherein said acid is selected from the group consisting of organic acids, mineral acids, precursors of mineral and organic acids, and mixtures thereof. ¦ 8. The according to claim 7 wherein said organic acids is selected from the group consisting of citric, oxalic, lactic, and mixtures thereof. ¦ 9. The method of claim 7 wherein said mineral acids is selected from the group consisting of sulfuric, hydroxchloric, nitric, phosphoric, and mixtures thereof. ¦ 10. The method of claim 7 wherein in said precursors are selected from the group consisting of sodium bisulfate, sulfur, corn silage, molasses, and carbohydrates. ¦ 11. The method according to claim 1 further including adding chemical amendments to said material to expedite the production of ammonia gas for capture by said gas permeable membrane. ¦ 12. The method according to claim 11 wherein said chemical amendment increases the pH of said material. ¦ 13. The method according to claim 11 wherein the chemical amendment is selected from the group consisting of calcium hydroxide, magnesium hydroxide, calcium oxide, magnesium oxide, dolomitic lime, sodium hydroxide, potassium hydroxide, and mixtures thereof. | 1. A method for producing ammonium salt from an enclosure, comprising: capturing ammonia gas within the confines of a membrane assembly having a gas-permeable membrane, said gas generated substantially from material containing ammonium,contacting said ammonia gas with an acid solution in said membrane assembly wherein said acid is in fluid communication with said gas to produce ammonium salts; andtransporting the salts for collection to a reservoir in fluid communication with said membrane assembly. | CPC_C01C | 4915046002055
12/064760 | US | P | Tagging system | A method of tracing an aqueous liquid, particularly an aqueous urea used for addition to a selective catalytic reduction system to remove NOx from diesel exhaust includes adding a tracer comprising a pre-determined amount of a phenol to the liquid. The liquid can subsequently be identified by reacting a sample with a reagent containing a predetermined amount of 4-aminoantipyrine in the presence of an initiating compound such that the reaction between the reagent and a phenol in the liquid produces a chromophore and measuring the absorbance of the resulting solution of the chromophore. | 1. A urea solution, suitable for use in a process for the selective catalytic reduction of nitrogen oxides, said urea solution comprising a mixture of: a) an aqueous solution of urea comprising from 30-35% of urea, andb) a tracer composition comprising a tracer having the following chemical structure: [Image]-->wherein any of carbon numbers 2-6 of the phenyl group may optionally be substituted. ¦ 2. A urea solution according to claim 1, wherein said aqueous solution of urea comprises a 32.5% aqueous solution of urea in accordance with the DIN70070 standard for urea solutions for selective catalytic reduction systems. ¦ 3. A urea solution according to claim 1, wherein said tracer is selected from the group consisting of a phenol, an alkyl phenol, an alkoxy phenol, a hydroxy-phenol, and mixtures thereof. ¦ 4. A urea solution according to claim 1, wherein the concentration of the phenol in the aqueous liquid is in the range from 0.1-20 ppm w/v. ¦ 5. A urea solution according to claim 1, wherein said tracer composition further comprises a secondary tracer compound. ¦ 6. A urea solution according to claim 5, wherein said secondary tracer compound is selected from the group consisting of a dye, a halogenated organic compound and a non-halogenated organic compound. ¦ 7. A urea solution according to claim 6, wherein said secondary tracer is a dye which is not visible to the eye in daylight. ¦ 8. A urea solution according to claim 7, wherein said dye fluoresces when irradiated with light at a wavelength capable of exciting fluorescence in the dye. ¦ 9. A urea solution according to claim 1, wherein said tracer composition further comprises a solvent. | 1. A urea solution, suitable for use in a process for the selective catalytic reduction of nitrogen oxides, said urea solution comprising a mixture of: a) an aqueous solution of urea comprising from 30-35% of urea, andb) a tracer composition comprising a tracer having the following chemical structure: [Image]wherein any of carbon numbers 2-6 of the phenyl group may optionally be substituted. | CPC_C01C | 4915043002024
13/424851 | US | P | Tagging system and method | A method of tracing an aqueous liquid, particularly an aqueous urea used for addition to a selective catalytic reduction system to remove NOx from diesel exhaust, includes adding a tracer comprising a pre-determined amount of a phenol to the liquid. The liquid can subsequently be identified by reacting a sample with a reagent containing a predetermined amount of 4-aminoantipyrine in the presence of an initiating compound such that the reaction between the reagent and a phenol in the liquid produces a chromophore and measuring the absorbance of the resulting solution of the chromophore. | 1. A method of identifying an aqueous liquid comprising the steps of: a) mixing an aqueous liquid with a tracer composition comprising a tracer to form a tagged aqueous liquid;b) analysing a sample of said tagged aqueous liquid by reacting said sample with a reagent containing a pre-determined amount of 4-aminoantipyrine in the presence of an initiating compound such that the reaction between the reagent and the tracer in the liquid produces a chromophore; andc) measuring an absorbance of light of the resulting solution of the chromophore to determine the concentration of said tracer,wherein the tracer has the following structure: [Image]-->and any of carbon numbers 2-6 of the phenyl group may optionally be substituted. ¦ 2. A method according to claim 1, wherein the light has a wavelength between 500 and 510 nm. ¦ 3. A method according to claim 2, further comprising the step of comparing the concentration of the tracer in the sample with a concentration of tracer in a reference sample to determine the similarity of the sample to the reference sample. ¦ 4. A method according to claim 3, wherein said comparison is carried out by comparing the absorbance of light at a wavelength between 500 and 510 nm of the chromophore solution made from the sample with a chromophore solution formed from the reference sample under the same conditions. ¦ 5. A method according to claim 1, wherein said aqueous liquid comprises an aqueous solution of urea comprising from 30-35% of urea. ¦ 6. A method according to claim 5, wherein said aqueous solution of urea comprises a 32.5% aqueous solution of urea in accordance with the DIN70070 standard for urea solutions for SCR systems. ¦ 7. A method according to claim 1, wherein said phenol is selected from the group consisting of phenol, an alkyl phenol, an alkoxy phenol, a hydroxyphenol, and mixtures thereof. ¦ 8. A method of comparing a target sample of an aqueous liquid with a reference sample of a similar aqueous liquid comprising the steps of: a) mixing a pre-determined quantity of a tracer composition comprising at least one tracer with a measured volume of said aqueous liquid to form a tagged aqueous liquid;b) reacting a reference sample of said tagged aqueous liquid with a reagent containing a predetermined amount of 4-aminoantipyrine in the presence of an initiating compound such that the reaction between the reagent and the tracer in the liquid produces a chromophore, and measuring the absorbance of light of the resulting solution of the chromophore prepared from the reference sample;c) reacting a target sample of a similar aqueous liquid with a reagent containing a pre-determined amount of 4-aminoantipyrine in the presence of an initiating compound such that the reaction between the reagent and the tracer in the liquid produces a chromophore, measuring the absorbance of light of the resulting solution of the chromophore prepared from the target sample; andd) comparing the absorbance of light of the resulting solution of the chromophore prepared from the target sample with the absorbance of light of the resulting solution of the chromophore prepared from the reference sample to determine the similarity of the target sample to the reference sample,wherein the tracer has the following structure: [Image]-->wherein any of carbon numbers 2-6 of the phenyl group may optionally be substituted. ¦ 9. A method of analyzing a sample of a urea solution comprising the steps of: a) reacting said sample with a reagent containing a pre-determined amount of 4-aminoantipyrine in the presence of an initiating compound such that the reaction between the reagent and a tracer compound present in the liquid produces a chromophore; andb) measuring the absorbance of light of the resulting solution of the chromophore to determine the concentration of said tracer compoundwherein said tracer compound has the following structure: [Image]-->wherein any of carbon numbers 2-6 of the phenyl group may optionally be substituted. ¦ 10. A method as claimed in claim 9, wherein the light has a wavelength between 500 and 510 nm. ¦ 11. A method as claimed in claim 9, further comprising the step of comparing the concentration of the tracer compound in the sample with the concentration of tracer compound in a reference sample to determine the similarity of the sample to the reference sample. ¦ 12. A method as claimed in claim 11, wherein said comparison is carried out by comparing the absorbance of light at a wavelength between 500 and 510 nm of the chromophore solution made from the sample with a chromophore solution formed from the reference sample under the same conditions. ¦ 13. A method according to claim 9, wherein said urea solution comprises an aqueous solution of urea comprising from 30-35% of urea. ¦ 14. A method according to claim 13, wherein said aqueous solution of urea comprises a 32.5% aqueous solution of urea in accordance with the DIN70070 standard for urea solutions for SCR systems. ¦ 15. A method according to claim 9, wherein said tracer is selected from the group consisting of phenol, an alkyl phenol, an alkoxy phenol, a hydroxyphenol, and mixtures thereof. ¦ 16. A method of comparing a target sample of an aqueous urea solution with a reference sample of an aqueous urea solution containing a known concentration of a tracer composition comprising a tracer, said method comprising the steps of: a) reacting said reference sample with a reagent containing a predetermined amount of 4-aminoantipyrine in the presence of an initiating compound such that the reaction between the reagent and the tracer composition comprising the tracer in the liquid produces a chromophore, and measuring the absorbance of light of the resulting solution of the chromophore prepared from the reference sample,b) reacting said target sample with a reagent containing a pre-determined amount of 4-aminoantipyrine in the presence of an initiating compound such that the reaction between the reagent and the tracer composition comprising the tracer in the liquid produces a chromophore, measuring the absorbance of light of the resulting solution of the chromophore prepared from the target sample, andc) comparing the absorbance of light of the resulting solution of the chromophore prepared from the target sample with the absorbance of light of the resulting solution of the chromophore prepared from the reference sample to determine the similarity of the target sample to the reference sample,wherein said tracer has the following structure: [Image]-->wherein any of carbon numbers 2-6 of the phenyl group may optionally be substituted. ¦ 17. A method as claimed in claim 16, wherein step (a) is not performed each time a target sample is analysed. ¦ 18. A method as claimed in claim 16, wherein step (a) is not performed and the absorbance of light of the resulting solution of the chromophore prepared from the target sample is compared with a pre-determined absorbance measurement from a standard reference sample. ¦ 19. A method according to claim 16, wherein said urea solution comprises an aqueous solution of urea comprising from 30-35% of urea. ¦ 20. A method according to claim 19, wherein said aqueous solution of urea comprises a 32.5% aqueous solution of urea in accordance with the DIN70070 standard for urea solutions for SCR systems. ¦ 21. A method according to claim 16, wherein said tracer is selected from the group consisting of phenol, an alkyl phenol, an alkoxy phenol, a hydroxyphenol, and mixtures thereof. | 1. A method of identifying an aqueous liquid comprising the steps of: a) mixing an aqueous liquid with a tracer composition comprising a tracer to form a tagged aqueous liquid;b) analysing a sample of said tagged aqueous liquid by reacting said sample with a reagent containing a pre-determined amount of 4-aminoantipyrine in the presence of an initiating compound such that the reaction between the reagent and the tracer in the liquid produces a chromophore; andc) measuring an absorbance of light of the resulting solution of the chromophore to determine the concentration of said tracer,wherein the tracer has the following structure: [Image]and any of carbon numbers 2-6 of the phenyl group may optionally be substituted. | CPC_C01C | 4915043002025
13/824227 | US | P | Ammonia synthesis catalyst and ammonia synthesis method | The present invention provides a catalyst substance that is stable and performs well in the synthesis of ammonia, one of the most important chemical substances for fertilizer ingredients and the like. The catalyst substance exhibits catalytic activity under mild synthesis conditions not requiring high pressure, and is also advantageous from a resource perspective. Further provided is a method for producing the same. This catalyst comprises a supported metal catalyst that is supported on a mayenite type compound including conduction electrons of 1015 cm−3 or more and serving as a support for the ammonia synthesis catalyst. The mayenite type compound used as the support may take any form, including that of powder, a porous material, a sintered body, a thin-film, or a single crystal. Use of this catalyst makes it possible to increase the electron donating ability toward a transition metal. | 1. An ammonia synthesis method comprising the step of: reacting nitrogen and hydrogen as starting materials on a catalyst in a reaction apparatus under conditions of reaction temperature from 100° C. to 600° C. and reaction pressure of 10 kPa to 30 MPa,wherein the catalyst comprises: a metal catalyst; anda mayenite type compound including conduction electrons of 1015 cm−3 or more, the mayenite type compound serving as a support for the metal catalyst. ¦ 2. An ammonia synthesis method comprising the step of: reacting nitrogen and hydrogen as starting materials on a catalyst in a reaction apparatus under conditions of reaction temperature from 100° C. to 600° C. and reaction pressure of 10 kPa to 30 Mpa,wherein the catalyst comprises: a metal catalyst; anda mayenite type compound including conduction electrons of 1015 cm−3 or more, the mayenite type compound serving as a support for the metal catalyst, andwherein the mayenite type compound is 12CaO.7Al2O3. ¦ 3. An ammonia synthesis method comprising the step of reacting nitrogen and hydrogen as starting materials on a catalyst in a reaction apparatus under conditions of reaction temperature from 100° C. to 600° C. and reaction pressure of 10 kPa to 30 Mpa,wherein the catalyst comprises: a metal catalyst; anda mayenite type compound including conduction electrons of 1015 cm−3 or more, the mayenite type compound serving as a support for the metal catalyst, andwherein a metal of the metal catalyst is at least one selected from metal elements belonging to groups 6, 7, 8 and 9. ¦ 4. An ammonia synthesis method comprising the step of: reacting nitrogen and hydrogen as starting materials on the catalyst in a reaction apparatus under conditions of reaction temperature from 100° C. to 600° C. and reaction pressure of 10 kPa to 30 Mpa,wherein the catalyst comprises: a metal catalyst; anda mayenite type compound including conduction electrons of 1015 cm−3 or more the mayenite type compound serving as a support for the metal catalyst, andwherein the mayenite type compound take one of forms of powder, a porous material, a sintered body, a thin film, or a single crystal. | 1. An ammonia synthesis method comprising the step of: reacting nitrogen and hydrogen as starting materials on a catalyst in a reaction apparatus under conditions of reaction temperature from 100° C. to 600° C. and reaction pressure of 10 kPa to 30 MPa,wherein the catalyst comprises: a metal catalyst; anda mayenite type compound including conduction electrons of 1015 cm−3 or more, the mayenite type compound serving as a support for the metal catalyst. | CPC_C01C | 4915042001994
11/572507 | US | P | Ammonia plant | A synthesis plant (309A) includes a compression device (360A) that increases a pressure differential between the bottom product pressure of a cryogenic separator (340A) and the delivery pressure of the bottom product to a downstream plant component. Such increased pressure differential is employed to increase cooling in the separator (340A) to thereby significantly reduce the volume of excess air. In most preferred aspects, at least part of the energy required for the compression device is provided by expansion (320A) of the separator feed. | 1. An ammonia plant comprising: a raw syngas expander that is configured to receive and expand a raw syngas;a cryogenic rectifier that is configured to receive the expanded raw syngas and to produce a bottom product at a bottom product pressure and to further produce a processed syngas overhead product;an expansion device that is fluidly coupled to the cryogenic rectifier and that is configured to receive the bottom product at a first pressure and to expand the bottom product from the first pressure to a second pressure to thereby provide refrigeration cold to an overhead condenser of the cryogenic rectifier; and(a) a compressor downstream of the expansion device and fluidly coupled to the expansion device to receive expanded bottom product when the first pressure is the bottom product pressure, such that the bottom product of the cryogenic rectifier flows directly from the rectifier to the expansion device and directly from the expansion device to the compressor that compresses the expanded bottom product from the second pressure to a higher pressure, or(b) a pump upstream of the expansion device and fluidly coupled to the expansion device to receive the bottom product when the pump compresses the bottom product from the bottom product pressure to the first pressure, such that the bottom product of the cryogenic rectifier flows directly from the rectifier to the pump and directly from the pump to the expansion device; andwherein the pump or compressor is operationally coupled to the raw syngas expander such that energy expended in the pump or compressor is produced by the raw syngas expander, and wherein a pressure differential between the first and second pressure is sufficient to increase the refrigeration cold in the overhead condenser. ¦ 2. The ammonia plant of claim 1 further comprising a raw syngas expander coupled to the cryogenic rectifier, wherein the raw syngas expander is configured to provide expanded raw syngas to the cryogenic rectifier. ¦ 3. The ammonia plant of claim 2 wherein the pump or compressor is coupled to the raw syngas expander to thereby provide at least part of a compression energy. ¦ 4. The ammonia plant of claim 3 wherein the expansion device is located upstream of the compressor. ¦ 5. The ammonia plant of claim 4 wherein the expansion device is configured to expand the bottom product to a pressure between atmospheric pressure and 30 psig. ¦ 6. The ammonia plant of claim 3 wherein the expansion device comprises a JT valve. ¦ 7. The ammonia plant of claim 3 wherein the expansion device is located downstream of the pump. ¦ 8. The ammonia plant of claim 7 wherein the pump increases the bottom pressure by an amount of 30 to 50 psi. ¦ 9. A method of operating an ammonia plant, comprising: expanding a raw syngas in a raw syngas expander to form an expanded raw syngas and to produce energy;separating the expanded raw syngas in a cryogenic rectifier into a bottom product having a bottom product pressure and a processed syngas overhead product;expanding in an expander the entire bottom product from a first pressure to a second pressure to thereby provide refrigeration cold to an overhead condenser of the cryogenic rectifier; andcompressing in a compressor the entire bottom product from the bottom product pressure to the first pressure such that the entire bottom product flows directly from the cryogenic rectifier to the compressor and from the compressor to the expander, orcompressing in a compressor the entire bottom product from the second pressure to a higher pressure when the bottom product pressure is the first pressure such that the entire bottom product flows directly from the cryogenic rectifier to the expander and from the expander to the compressor;wherein energy required for the step of compressing the entire bottom product is provided by the expansion of the raw syngas in the raw syngas expander; andwherein an increase in a pressure differential between the first and second pressure is sufficient to increase generation of the refrigeration cold in the overhead condenser. ¦ 10. The method of claim 9 wherein the expander is a JT valve. ¦ 11. The method of claim 10 wherein the raw syngas expander is operationally coupled to the compressor that compresses the bottom product. ¦ 12. The method of claim 9 wherein the bottom product is expanded from the bottom product pressure to a pressure that is between atmospheric pressure and 30 psig. ¦ 13. The method of claim 12 wherein the higher pressure is a pressure suitable for feeding to a reformer furnace. ¦ 14. The method of claim 9 wherein the bottom product is pumped to the first pressure and then expanded to the second pressure, wherein the first pressure is higher than an operating pressure of the cryogenic rectifier. ¦ 15. A method of operating an ammonia plant, comprising: expanding raw syngas in an expander to produce work and refrigeration for cryogenic separation of the raw syngas into a bottom product and a processed syngas overhead product;operationally coupling the expander to (i) a compressor that is located downstream of an expansion device and compresses expanded bottom product to a delivery pressure or (ii) a pump that is located upstream of the expansion device;using the work from the expander to drive the pump or compressor that compresses the bottom product to thereby allow for an increase in a pressure differential between a pressure of the bottom product of a cryogenic rectifier and the delivery pressure of the bottom product to a plant component downstream of the cryogenic rectifier; andwherein the increased pressure differential is used to generate refrigeration duty for an overhead condenser of the cryogenic rectifier. ¦ 16. The method of claim 15 wherein the step of using the work comprises compressing the bottom product using the pump to increase the pressure, wherein the pump is located upstream of an expansion device that expands the pumped bottom product to the delivery pressure. ¦ 17. The method of claim 16 wherein the pump increases the pressure by an amount of 30 to 50 psi. ¦ 18. The method of claim 15 wherein the compressor is downstream of the expansion device and wherein the expansion device reduces the pressure of the bottom product to a pressure between atmospheric pressure and 30 psig. ¦ 19. The method of claim 18 wherein the expanded bottom product further provides refrigeration in at least one heat exchanger. | 1. An ammonia plant comprising: a raw syngas expander that is configured to receive and expand a raw syngas;a cryogenic rectifier that is configured to receive the expanded raw syngas and to produce a bottom product at a bottom product pressure and to further produce a processed syngas overhead product;an expansion device that is fluidly coupled to the cryogenic rectifier and that is configured to receive the bottom product at a first pressure and to expand the bottom product from the first pressure to a second pressure to thereby provide refrigeration cold to an overhead condenser of the cryogenic rectifier; and(a) a compressor downstream of the expansion device and fluidly coupled to the expansion device to receive expanded bottom product when the first pressure is the bottom product pressure, such that the bottom product of the cryogenic rectifier flows directly from the rectifier to the expansion device and directly from the expansion device to the compressor that compresses the expanded bottom product from the second pressure to a higher pressure, or(b) a pump upstream of the expansion device and fluidly coupled to the expansion device to receive the bottom product when the pump compresses the bottom product from the bottom product pressure to the first pressure, such that the bottom product of the cryogenic rectifier flows directly from the rectifier to the pump and directly from the pump to the expansion device; andwherein the pump or compressor is operationally coupled to the raw syngas expander such that energy expended in the pump or compressor is produced by the raw syngas expander, and wherein a pressure differential between the first and second pressure is sufficient to increase the refrigeration cold in the overhead condenser. | CPC_C01C | 4915038002053
14/035004 | US | P | Process for ammonia saturation of solid materials, and corresponding assembly | A process for ammonia saturation of a solid material capable of absorbing and desorbing ammonia, the solid material being composed of solid particles and includes placing the solid material in contact with a cooled surface, with the solid material being disposed against the cooled surface in a thin layer having a thickness of less than 100 mm. The process further includes injecting a stream of gaseous ammonia to be in contact with the solid material, while the solid material is in contact with the cooled surface. | 1. A process for ammonia saturation of a solid material capable of absorbing and desorbing ammonia, the solid material being composed of solid particles, the process comprising of the following steps: placing of the solid material in contact with a cooled surface, the solid material being disposed against the cooled surface in a thin layer having a thickness of less than 100 mm; andinjecting a stream of gaseous ammonia to be in contact with the solid material, while the solid material is in contact with the cooled surface, and wherein the solid material moves inside a chamber in which gaseous ammonia is injected, with the solid material moving in a continuous fashion relative to the chamber. ¦ 2. The process according to claim 1, wherein the gaseous ammonia is injected at a pressure of between 1 and 3 bar absolute. ¦ 3. The process according to claim 1, including drying of the solid material by heating and a step of cooling of the solid material, preceding in this order the injection of a stream of gaseous ammonia to be in contact with the solid material. ¦ 4. A process for ammonia saturation of a solid material capable of absorbing and desorbing ammonia, the solid material being composed of solid particles, the process comprising of the following steps: placing of the solid material in contact with a cooled surface, the solid material being disposed against the cooled surface in a thin layer having a thickness of less than 100 mm, and wherein the solid material moves along the cooled surface; andinjecting a stream of gaseous ammonia to be in contact with the solid material, while the solid material is in contact with the cooled surface. ¦ 5. A process for ammonia saturation of a solid material capable of absorbing and desorbing ammonia, the solid material being composed of solid particles, the process comprising of the following steps: placing of the solid material in contact with a cooled surface, the solid material being disposed against the cooled surface in a thin layer having a thickness of less than 100 mm, and wherein the solid material moves with the cooled surface; andinjecting a stream of gaseous ammonia to be in contact with the solid material while the solid material is in contact with the cooled surface. ¦ 6. A process for ammonia saturation of a solid material capable of absorbing and desorbing ammonia, the solid material being composed of solid particles, the process comprising of the following steps: placing of the solid material in contact with a cooled surface, the solid material being disposed against the cooled surface in a thin layer having a thickness of less than 100 mm;injecting a stream of gaseous ammonia to be in contact with the solid material, while the solid material is in contact with the cooled surface, anddrying of the solid material by heating and a step of cooling of the solid material, preceding in this order the injection of the stream of gaseous ammonia to be in contact with the solid material, wherein the solid material is moved in a continuous fashion from the step of heating to the step of cooling, and then to the step of injection of a stream of gaseous ammonia to be in contact with the solid material. | 1. A process for ammonia saturation of a solid material capable of absorbing and desorbing ammonia, the solid material being composed of solid particles, the process comprising of the following steps: placing of the solid material in contact with a cooled surface, the solid material being disposed against the cooled surface in a thin layer having a thickness of less than 100 mm; andinjecting a stream of gaseous ammonia to be in contact with the solid material, while the solid material is in contact with the cooled surface, and wherein the solid material moves inside a chamber in which gaseous ammonia is injected, with the solid material moving in a continuous fashion relative to the chamber. | CPC_C01C | 4915035002055
14/546170 | US | P | Nanofilaments of catalytic materials for chemical process improvements | A Haber-Bosch process including the steps of providing a reactor having a substrate with catalyst filaments formed thereon. The catalyst filaments are formed of a metal including iron. A nitrogen compound and hydrogen are injected into the reactor such that at least a portion of the nitrogen compound and hydrogen contact the catalyst filaments. The nitrogen compound and hydrogen are reacted with the catalyst filaments at a temperature of less than about 600° F. and a pressure of less than about 2000 psig. | 1. A Haber-Bosch process comprising the steps of: (a) providing a reactor including substrate elements having catalyst filaments formed on the substrates elements, the catalyst filaments comprising (i) a diameter of about 10 nm to about 500 nm; (ii) a length of about 30 nm to about 5000 nm; (iii) a packing density of between 5 mg/cm2 and about 200 mg/cm2; and (iv) being formed of a metal including iron;(b) injecting a nitrogen compound and hydrogen into the reactor such that at least a portion of the nitrogen compound and hydrogen contact the catalyst filaments;(c) reacting the nitrogen compound and hydrogen with the catalyst filaments at a temperature of less than about 600° F. and a pressure of less than about 2000 psig. ¦ 2. The process according to claim 1, wherein the nitrogen compound is N2. ¦ 3. The process according to claim 1, wherein the catalyst filaments comprise either iron or iron with osmium layers. ¦ 4. The process according to claim 1, wherein the reaction pressure is less than about 1250 psig. ¦ 5. The process according to claim 1, wherein the reaction pressure is less than about 1000 psig and the reaction temperature is between about 250° F. and about 450° F. ¦ 6. The process according to claim 1, wherein the substrate elements are substantially nonporous. ¦ 7. The process according to claim 1, wherein the filaments packing density is at least about 20 mg/cm2. ¦ 8. The process according to claim 1, wherein the substrate elements are formed of a conductive material. ¦ 9. The process according to claim 1, wherein the substrate elements are a nonconductive material with a layer of conductive material applied thereto. ¦ 10. The process according to claim 1, wherein the catalyst filaments have a diameter between about 10 nm to about 200 nm. | 1. A Haber-Bosch process comprising the steps of: (a) providing a reactor including substrate elements having catalyst filaments formed on the substrates elements, the catalyst filaments comprising (i) a diameter of about 10 nm to about 500 nm; (ii) a length of about 30 nm to about 5000 nm; (iii) a packing density of between 5 mg/cm2 and about 200 mg/cm2; and (iv) being formed of a metal including iron;(b) injecting a nitrogen compound and hydrogen into the reactor such that at least a portion of the nitrogen compound and hydrogen contact the catalyst filaments;(c) reacting the nitrogen compound and hydrogen with the catalyst filaments at a temperature of less than about 600° F. and a pressure of less than about 2000 psig. | CPC_C01C | 4915035002056
14/523825 | US | P | Homometallic cyanide-containing inorganic polymers and related compounds | A composition, compound, device, and uses thereof according to AxMn(y-k)Mjk[Mnm(CN)(6-p)(NC)p]z.(Vac)(1-z).nH2O (wherein Vac is a Mn(CN)(6-p)(NC)p vacancy); wherein: A=Na, K, Li; and M=Mg, Al, Ca, Sc, Ti, V, Cr, Fe, Co, Ni, Cu, Zn, Ga, Pd, Ag, Cd, In, Sn, Pb; and wherein 0<j≦4; 0≦k≦0.1; 0≦p≦3; 0<x≦4; 0≦y≦1; 0<z≦1; 0<n≦6; and wherein: x+2(y−k)+jk+(m−6)z=0. | 1. A material, comprising: at least one composition represented by Formula I: AxMn(y-k)Mkj[Mnm(CN)(6-p)(NC)p]z.(Vac)(1-z).nH2O Formula Iwherein, in Formula I, each A is an independently selected alkali metal Li, Na, or K; and each dopant M may optionally be at least one independently selected alkaline earth metal Mg or Ca, post-transition metal Al, Ga, In, Sn, or Pb, or transition metal Sc, Ti, V, Cr, Fe, Co, Ni, Cu, Zn, Pd, Ag, or Cd having an average valence j; and wherein 0<j≦4, 0≦k≦0.1, 0<p≦3, 0<x≦4, 0<y≦1, 0<z<1, and 0≦n≦6; wherein x+2(y−k)+jk+(m−6)z=0; andwherein Formula I includes one or more Mn(CN)(6-p)(NC)p complexes each including an Mn atom, and wherein p is an average number of NC groups found in said one or more Mn(CN)(6-p)(NC)p complexes; and wherein m is an average valence of said Mn atoms found in said one or more Mn(CN)6-p(NC)p complexes; and wherein (Vac) identifies a Mn(CN)(6-p)(NC)p vacancy, and wherein each particular Mn(CN)(6-p)(NC)p complex includes said Mn atom bonded to a plurality of cyanide groups and bonded to one or more isocyanide groups. ¦ 2. The material of claim 1 wherein said composition includes one or more crystal structures selected from the group consisting of a face-centered cubic structure, a monoclinic structure, a mixture of a face-centered cubic structure and a monoclinic structure, and combinations thereof. ¦ 3. The material of claim 1 wherein said one or more crystal structures preferably include grains having a size greater than 200 nm. ¦ 4. The material of claim 3 wherein said size is more preferably greater than 1 micron. ¦ 5. The material of claim 1 wherein z is greater than 0.8. ¦ 6. The material of claim 5 wherein z is more preferably greater than 0.9. ¦ 7. An electrode, comprising: a current collector; anda composite applied on said current collector, said composite including an electrochemically active material having a composition, a binder, and an electrically conductive material, wherein said composition comprises at least one composition represented by Formula I: AxMn(y-k)Mkj[Mnm(CN)(6-p)(NC)p]z.(Vac)(1-z).nH2O Formula Iwherein, in Formula I, each A is an independently selected alkali metal Li, Na, or K; and each dopant M may optionally be at least one independently selected alkaline earth metal Mg or Ca, post-transition metal Al, Ga, In, Sn, or Pb or transition metal Sc, Ti, V, Cr, Fe, Co, Ni, Cu, Zn, Pd, Ag, or Cd having an average valence j; and wherein 0<j≦4, 0≦k≦0.1, 0<p≦3, 0<x≦4, 0<y≦1, 0<z<1, and 0≦n≦6; wherein x+2(y−k)+jk+(m−6)z=0; and wherein Formula I includes one or more Mn(CN)(6-p)(NC)p complexes each including an Mn atom, and wherein p is an average number of NC groups found in said one or more Mn(CN)(6-p)(NC)p complexes; and wherein m is an average valence of said Mn atoms found in said one or more Mn(CN)6-p(NC)p complexes; and wherein (Vac) identifies a Mn(CN)(6-p)(NC)p vacancy, and wherein each particular Mn(CN)(6-p)(NC)p complex includes said Mn atom bonded to a plurality of cyanide groups and bonded to one or more isocyanide groups. ¦ 8. The electrode of claim 7 wherein said composite further includes an additive. ¦ 9. The electrode of claim 7 wherein said binder includes one or more components selected from the group consisting of vinylfluoride/hexafluoropropylene copolymer, polyvinylidenefluoride (PVDF), polyacrylonitrile, polymethylmethacrylate, polytetrafluoroethylene, a mixture thereof, and styrene butadiene rubber-based polymer. ¦ 10. The electrode of claim 7 wherein said electrical conductive material includes one or more components selected from the group consisting of a graphitic carbon, an amorphous carbon, or a mixture thereof. | 1. A material, comprising: at least one composition represented by Formula I: AxMn(y-k)Mkj[Mnm(CN)(6-p)(NC)p]z.(Vac)(1-z).nH2O Formula Iwherein, in Formula I, each A is an independently selected alkali metal Li, Na, or K; and each dopant M may optionally be at least one independently selected alkaline earth metal Mg or Ca, post-transition metal Al, Ga, In, Sn, or Pb, or transition metal Sc, Ti, V, Cr, Fe, Co, Ni, Cu, Zn, Pd, Ag, or Cd having an average valence j; and wherein 0<j≦4, 0≦k≦0.1, 0<p≦3, 0<x≦4, 0<y≦1, 0<z<1, and 0≦n≦6; wherein x+2(y−k)+jk+(m−6)z=0; andwherein Formula I includes one or more Mn(CN)(6-p)(NC)p complexes each including an Mn atom, and wherein p is an average number of NC groups found in said one or more Mn(CN)(6-p)(NC)p complexes; and wherein m is an average valence of said Mn atoms found in said one or more Mn(CN)6-p(NC)p complexes; and wherein (Vac) identifies a Mn(CN)(6-p)(NC)p vacancy, and wherein each particular Mn(CN)(6-p)(NC)p complex includes said Mn atom bonded to a plurality of cyanide groups and bonded to one or more isocyanide groups. | CPC_C01C | 4915033005190
13/496914 | US | P | Connected heat conducting structures in solid ammonia storage systems | A compacted block of material constructed of one or more units consisting of matter comprising an ammonia-saturated material capable of reversibly desorbing and ad- or absorbing ammonia surrounded by a gas-permeable enclosure made of a flexible material having a thermal conductivity of at least about five times the thermal conductivity of said ammonia-saturated material at −70° C. to 250° C. and methods for producing the same are described. | 1. A method of producing a compacted block of material constructed of one or more units consisting of matter comprising an ammonia-saturated material capable of reversibly desorbing and ad- or absorbing ammonia surrounded by a gas-permeable enclosure made of a flexible material having a thermal conductivity of at least five times the thermal conductivity of said ammonia-saturated material at −70° C. to 250°, the method comprising: wrapping said matter comprising an ammonia-saturated material capable of reversibly ad- or absorbing and desorbing ammonia into a gas-permeable, flexible material having a thermal conductivity of at least five times the thermal conductivity of said ammonia-saturated material at −70° C. to 250° C. so that one or more units of wrapped matter are provided, and compressing said one or more units by an external pressure of at least about 5 MPa, wherein, optionally, said one or more units are placed in a container or mold having one or two opposite open end(s) and optionally one or more removable walls and said external pressure is exerted uni-axial through the open end(s), optionally via a plate. ¦ 2. A method of producing a compacted block of material constructed of one or more units consisting of matter comprising an ammonia-saturated material capable of reversibly desorbing and ad- or absorbing ammonia surrounded by a gas-permeable enclosure made of a flexible material having a thermal conductivity of at least five times the thermal conductivity of said ammonia-saturated material at −70° C. to 250° C., the method comprising: wrapping matter comprising an ammonia-depleted material capable of reversibly ad- or absorbing and desorbing ammonia into a gas-permeable, flexible material having a thermal conductivity of at least five times the thermal conductivity of said ammonia-saturated material at −70° C. to 250° C. so that one or more units of wrapped matter are provided,filling the one or more units into a container, such that the unit(s) are immobilized in the container, andtreating the ammonia-depleted material capable of reversibly ad- or absorbing and desorbing ammonia with ammonia, whereby the material capable of reversibly ad- or absorbing and desorbing ammonia is saturated and compacted. ¦ 3. A method according to claim 2, wherein said saturating and compacting comprises: a. placing the storage container(s) in direct or indirect contact with a thermostatting medium at a temperature level TT≦about 65° C.; andb. connecting the storage container(s) to a source of gaseous ammonia wherein at least during a part of the saturation process the gaseous ammonia during saturating of the ammonia storage material to a predetermined saturation degree is at a pressure PS≦about PT, wherein PS is the ammonia pressure during saturating of the ammonia storage material and PT is the equilibrium vapor pressure of liquid ammonia at the temperature level TT. ¦ 4. A method according to claim 2, wherein the temperature level TT is of from about 0° C. to about 40° C. ¦ 5. A method according to claim 3, wherein said thermostatting medium is water or a monophasic aqueous medium. ¦ 6. A method according to claim 3, wherein said pressure PS is at least about 50%, of the equilibrium vapor pressure of liquid ammonia at the temperature TT. ¦ 7. A method according to claim 3, wherein said predetermined saturation degree is at least about 80% of the theoretical full saturation. ¦ 8. A method according to claim 3, wherein the part of the method where the gaseous ammonia is at a pressure PS which is lower than or equal to the equilibrium vapor pressure PT of liquid ammonia at the temperature TT is the final part of the method during about the last about ⅓ of the total saturation period or wherein the last about 25% of the predetermined saturation degree is achieved. ¦ 9. A method according to claim 3, wherein the container is in direct or indirect contact with the thermostatting medium in its entirety. ¦ 10. A method according to claim 3, wherein only a part of the container is in direct or indirect contact with the thermostatting medium. ¦ 11. A method according to claim 3, wherein the direct or indirect contact with the thermostatting medium is increased with increase of saturation or re-saturation by raising the level of the thermostatting medium in a thermostatting bath in which the container is immersed, starting from the end of the container which is not connected to the source of gaseous ammonia to the end connected to the source of gaseous ammonia. ¦ 12. A method according to claim 3, wherein the end of the container connected to the source of gaseous ammonia is insulated such that about 50% or less of the surface of the container is covered with an insulating material during at least a part of saturation or re-saturation time. ¦ 13. A method according to claim 3, wherein a cooling device and/or other temperature controlling device and/or forced convection conditions provide for a temperature gradient or heat dissipation gradient such that more heat is dissipated from an end of the container which is not connected to the source of gaseous ammonia than from the end connected to the source of gaseous ammonia. | 1. A method of producing a compacted block of material constructed of one or more units consisting of matter comprising an ammonia-saturated material capable of reversibly desorbing and ad- or absorbing ammonia surrounded by a gas-permeable enclosure made of a flexible material having a thermal conductivity of at least five times the thermal conductivity of said ammonia-saturated material at −70° C. to 250°, the method comprising: wrapping said matter comprising an ammonia-saturated material capable of reversibly ad- or absorbing and desorbing ammonia into a gas-permeable, flexible material having a thermal conductivity of at least five times the thermal conductivity of said ammonia-saturated material at −70° C. to 250° C. so that one or more units of wrapped matter are provided, and compressing said one or more units by an external pressure of at least about 5 MPa, wherein, optionally, said one or more units are placed in a container or mold having one or two opposite open end(s) and optionally one or more removable walls and said external pressure is exerted uni-axial through the open end(s), optionally via a plate. | CPC_C01C | 4915030002033
13/575802 | US | P | Agglomerated alumina containing product | The invention relates to a method for producing an agglomerated product containing alumina which is useful as a component to be incorporated into a synthetic slag as used in steel making. The product is formed from powdered aluminium dross which is formed with water into pellets or briquettes and wherein the components of the pellets or briquettes are allowed to react at elevated pressure to release ammonia. The pellets or briquettes may then be calcined. | 1. A process for converting powdery aluminum dross into an agglomerated alumina containing product comprising: a) providing a powdery aluminum dross which contains aluminum values in the form of Al2O3, AlN, and Al(m);b) mixing the powdery aluminum dross with water to form a wetted aluminum dross mixture absent added binding material;c) forming the wetted aluminum dross mixture into agglomerates;d) introducing the agglomerates into a pressure vessel;e) allowing a spontaneous exothermic reaction within the agglomerates to occur in a pressure vessel at an elevated pressure and temperature with the formation of ammonia gas;f) allowing the agglomerates to be partially dried to form agglomerated pellets or briquettes;g) removing the agglomerated pellets or briquettes from the pressure vessel; andh) optionally, collecting the ammonia gas. ¦ 2. The process for converting powdery aluminum dross into an agglomerated alumina containing product according to claim 1, further comprising transferring the agglomerated pellets or briquettes to a kiln and igniting the agglomerated pellets or briquettes. ¦ 3. The process for converting powdery aluminum dross into an agglomerated alumina containing product according to claim 2, wherein the dross from a primary aluminum smelter or from a secondary smelter that does not use any salts for fluxing. ¦ 4. The process for converting powdery aluminum dross into an agglomerated alumina containing product according to claim 2, wherein the powdery aluminum dross has a particle size distribution of less than 1 mm in cross section. ¦ 5. The process for converting powdery aluminum dross into an agglomerated alumina containing product according to claim 2, wherein the powdery aluminum dross is predominantly composed of residual aluminum metal, aluminum nitride (AlN) and alumina (Al2O3). ¦ 6. The process for converting powdery aluminum dross into an agglomerated alumina containing product according to claim 2, wherein the agglomerated pellets or briquettes have a size distribution of between 3 mm and 60 mm in maximum cross dimension. ¦ 7. The process for converting powdery aluminum dross into an agglomerated alumina containing product according to claim 1, wherein providing the powdery aluminum dross comprises milling a dross from an aluminum smelter to the powdery aluminum dross. ¦ 8. The process for converting powdery aluminum dross into an agglomerated alumina containing product according to claim 7, wherein the aluminum smelter is a primary smelter or a secondary smelter, wherein the secondary smelter does not use salts for fluxing. ¦ 9. The process for converting powdery aluminum dross into an agglomerated alumina containing product according to claim 1, wherein the powdery aluminum dross has a particle size distribution of less than 1 mm in maximum cross sectional dimension. ¦ 10. The process for converting powdery aluminum dross into an agglomerated alumina containing product according to claim 1, wherein the powdery aluminum dross is predominantly composed of residual aluminum metal, aluminum nitride (AlN) and alumina (Al2O3). ¦ 11. The process according to claim 10, wherein the powdery aluminum dross contains between about 30 wt % and about 60 wt % alumina, between about 12 wt % and about 30 wt % AlN and between about 1 wt % and about 10 wt % aluminum metal. ¦ 12. The process according to claim 11 wherein other components of the powdery aluminum dross are: Fe2O3—0 to 1.0 wt %MnO—0 to 0.2 wt %Cr2O3 —0 to 0.02 wt %V2O5 —0 to 0.15 wt %TiO2—0 to 0.2 wt %CaO—0 to 1.5 wt %K2O—0 to 0.7 wt %S—0 to 0.2 wt %P2O5—0 to 0.3 wt %Si02—0 to 5 wt %MgO—0 to 5 wt %Na as Na2O—0 to 5 wt %. ¦ 13. The process for converting powdery aluminum dross into an agglomerated alumina containing product according to claim 1, wherein the agglomerated pellet or briquette product is formed to have a size distribution of between 3 mm and 60 mm in maximum cross dimension. ¦ 14. The process for converting powdery aluminum dross into an agglomerated alumina containing product according to claim 1, wherein the elevated pressure in the pressure vessel is between 10 and 30 kPa. ¦ 15. The process for converting powdery aluminum dross into an agglomerated alumina containing product according to claim 1, wherein the pressure vessel is fitted with a gas withdrawal conduit of which a discharge end is located in a reaction vessel which is open to atmospheric pressure and which contains a suitable liquid and locating the discharge end of the gas withdrawal conduit at a depth below the liquid surface in the reaction vessel to have a head of liquid between the discharge end of the gas withdrawal conduit and the liquid surface, wherein the head of liquid controls the pressure in the pressure vessel. ¦ 16. A method of use for agglomerated pellets or briquettes produced from powdery alumina dross by the process according to claim 1, comprising providing the pellets or briquettes as a synthetic slag in steel making. | 1. A process for converting powdery aluminum dross into an agglomerated alumina containing product comprising: a) providing a powdery aluminum dross which contains aluminum values in the form of Al2O3, AlN, and Al(m);b) mixing the powdery aluminum dross with water to form a wetted aluminum dross mixture absent added binding material;c) forming the wetted aluminum dross mixture into agglomerates;d) introducing the agglomerates into a pressure vessel;e) allowing a spontaneous exothermic reaction within the agglomerates to occur in a pressure vessel at an elevated pressure and temperature with the formation of ammonia gas;f) allowing the agglomerates to be partially dried to form agglomerated pellets or briquettes;g) removing the agglomerated pellets or briquettes from the pressure vessel; andh) optionally, collecting the ammonia gas. | CPC_C01C | 4915025001981
12/935840 | US | P | Process for preparing hydrocyanic acid by catalytic dehydration of gaseous formamide—direct heating | Process for preparing hydrocyanic acid by catalytic dehydration of gaseous formamide, wherein the dehydration of formamide is coupled with an exothermic reaction by the reactor used in the dehydration comprising two separate fluid paths which are separated by a common reactor wall, with one fluid path being provided for the dehydration of formamide and the second fluid path being provided for the exothermic reaction. | 1. A process for preparing hydrocyanic acid, comprising: dehydrating gaseous formamide at temperatures of from 350 to 650° C. in the presence of a catalyst and 0.1 to 10 mol % oxygen in a reactor, andcoupling the dehydration of the gaseous formamide with an exothermic reaction in the reactor,wherein the coupling of the dehydration and the exothermic reaction comprises two separate fluid paths separated by a common reactor wall in the reactor, with one fluid path being provided for the dehydration of formamide and the second fluid path being provided for the exothermic reaction and a specific thermal conductivity λ of the common reactor wall material is greater than 100 W/(mK),whereinthe exothermic reaction is a catalytic combustion of combustible gases with introduction of oxygen, andthe reactor is a tube reactor or plate reactor comprising at least two parallel, superposed layers A and B, with the layer A having at least two parallel reaction channels in which the catalytic dehydration occurs and the layer B having at least two parallel channels in which the exothermic reaction occurs, andthe common reactor wall separating the fluid paths comprises a material selected from the group consisting of copper, silver, aluminum, magnesium and oxidation-resistant silicon-infiltrated silicon carbide. ¦ 2. The process according to claim 1, wherein a side of the common reactor wall which is in contact with the combustible gas has a catalytically active coating. ¦ 3. The process according to claim 2, wherein the catalytically active coating is selected from the group consisting of Pt, Pd, Ag, and Au, alloys comprising Pt, Pd, Ag, and Au, oxides selected from the group consisting of MgO, CoO, MoO3, NiO, ZnO, Cr2O3, WO3, SnO, CuO/Cu2O, MnO2 and V2O5, mixed oxides selected from the group consisting of CuO—ZnO—Al2O3, CoO—MgO, CoO—La2O3, La2CuO4, Nd2CuO4, and Co—ZnONiO—MoO3, perovskites selected from the group consisting of LaMnO3, CoTiO3, LaTiO3 and CoNiO3 and spinels selected from the group consisting of CuAl2O4, MgAl2O4, (Cu, Zn)Al2O4, (Cu, Zn, Ba)Al2O4, (Cu, Zn, Mg)Al2O2, (Cu, Zn, Va) Al2O4 and LaNiO4. ¦ 4. The process according to claim 1, wherein the oxygen is introduced into the combustible gas or the combustible gas is introduced into the oxygen at a plurality of points along the fluid path for the exothermic reaction. ¦ 5. The process according to claim 1, wherein the catalytic dehydration is carried out at a pressure of from 100 mbar to 4 bar. ¦ 6. The process according to claim 1, wherein the catalytic dehydration is carried out at a length-specific space velocity of formamide of from 0.02 to 0.4 kg/(mh) in a region of laminar flow of the dehydration fluid path. ¦ 7. The process according to claim 1, wherein the content of oxygen is from 0.5 to 3 mol %. ¦ 8. The process according to claim 1, wherein the catalytic dehydration is carried out in the presence of:1) shaped bodies selected from the group consisting of highly sintered shaped bodies made up of aluminum oxide, highly sintered shaped bodies made up of aluminum oxide and silicon oxide and shaped chromium-nickel stainless steel bodies;2) packings composed of steel or iron oxide on porous support materials or3) a catalytically active coating on the side of the common reactor wall which is in contact with the formamide. ¦ 9. The process according to claim 1, wherein the at least two parallel reaction channels of the layer A have an average hydraulic diameter of from 1 to 6 mm, and the at least two parallel channels of the layer B have an average hydraulic diameter of less than 4 mm. ¦ 10. The process according to claim 1, wherein the fluid path for the dehydration of formamide and the fluid path for the exothermic reaction each have a length of from 2 to 100 cm. | 1. A process for preparing hydrocyanic acid, comprising: dehydrating gaseous formamide at temperatures of from 350 to 650° C. in the presence of a catalyst and 0.1 to 10 mol % oxygen in a reactor, andcoupling the dehydration of the gaseous formamide with an exothermic reaction in the reactor,wherein the coupling of the dehydration and the exothermic reaction comprises two separate fluid paths separated by a common reactor wall in the reactor, with one fluid path being provided for the dehydration of formamide and the second fluid path being provided for the exothermic reaction and a specific thermal conductivity λ of the common reactor wall material is greater than 100 W/(mK),whereinthe exothermic reaction is a catalytic combustion of combustible gases with introduction of oxygen, andthe reactor is a tube reactor or plate reactor comprising at least two parallel, superposed layers A and B, with the layer A having at least two parallel reaction channels in which the catalytic dehydration occurs and the layer B having at least two parallel channels in which the exothermic reaction occurs, andthe common reactor wall separating the fluid paths comprises a material selected from the group consisting of copper, silver, aluminum, magnesium and oxidation-resistant silicon-infiltrated silicon carbide. | CPC_C01C | 4915022002287
13/607910 | US | P | Systems and methods of making ammonia using hydrogen and nitrogen gases | A system for producing ammonia includes sources of hydrogen and nitrogen gas, a hydrogen gas booster for producing produce pressurized hydrogen gas, a nitrogen gas booster for producing pressurized nitrogen gas, and a synthesis reactor that receives a mixture of the pressurized hydrogen and nitrogen gases. The synthesis reactor includes an inlet for receiving the pressurized gas mixture, a heating zone adjacent the inlet for heating the gas mixture, a catalyst zone downstream from the heating zone for catalyzing a reaction of the mixture to form ammonia and a by-product, and a cooling zone downstream from the catalyst zone for cooling the ammonia and the by-product. The system has a separator for separating the ammonia from the by-product, an ammonia storage tank for collecting the ammonia, and a recycle loop for re-circulating the by-product back to the synthesis reactor. | 1. A system for producing ammonia comprising: a source of hydrogen gas;a source of nitrogen gas;a hydrogen gas booster connected to said source of hydrogen gas for receiving and pressurizing said hydrogen gas;a nitrogen gas booster connected to said source of nitrogen gas for receiving and pressurizing said nitrogen gas, wherein said hydrogen and nitrogen gas boosters operate independently of one another so that only said hydrogen gas is compressed in said hydrogen gas booster and only said nitrogen gas is compressed in said nitrogen gas booster;a hydrogen plenum chamber downstream from said hydrogen gas booster for storing said pressurized hydrogen gas;a nitrogen plenum chamber downstream from said nitrogen gas booster for storing said pressurized nitrogen gas;a synthesis reactor connected to said hydrogen and nitrogen plenum chambers, said synthesis reactor comprisingan inlet for receiving a mixture of said pressurized hydrogen and nitrogen gases, wherein after said hydrogen gas is pressurized by said hydrogen gas booster and said nitrogen gas is pressurized by said nitrogen gas booster, said pressurized hydrogen and nitrogen gasses are combined together for introduction into said synthesis reactor without undergoing further compression,a heating zone downstream from said inlet for heating said mixture of said hydrogen and nitrogen gases,a catalyst zone downstream from said heating zone for catalyzing a reaction of said mixture of said hydrogen and nitrogen gases to form ammonia and a by-product, anda cooling zone downstream from said catalyst zone for cooling said ammonia and said by-product; anda separator downstream from said synthesis reactor for separating said ammonia from said by-product, said separator comprising an inlet connected to said synthesis reactor for receiving said ammonia and said by-product, a first outlet connected to an ammonia storage tank for collecting said ammonia, and a second outlet connected to a recycle loop for re-circulating said by-product back to the inlet of said synthesis reactor. ¦ 2. The system as claimed in claim 1, further comprising: a first storage tank containing said source of hydrogen gas; anda second storage tank containing said source of nitrogen gas. ¦ 3. The system as claimed in claim 1, wherein said hydrogen plenum chamber comprises a relief valve for maintaining said pressurized hydrogen gas stored therein at about 2,600 psig. ¦ 4. The system as claimed in claim 1, wherein said nitrogen plenum comprises a relief valve for maintaining said pressurized nitrogen gas stored therein at about 2,600 psig. ¦ 5. The system as claimed in claim 1, wherein said heating zone of said synthesis reactor comprises about the first 12 inches of said ammonia synthesis reactor. ¦ 6. The system as claimed in claim 5, wherein said heating zone of said synthesis reactor is covered with an insulating material. ¦ 7. The system as claimed in claim 1, wherein said catalyst zone of said synthesis reactor comprises a catalyst including hematite for producing ammonia. ¦ 8. The system as claimed in claim 1, wherein said synthesis reactor comprises an outlet and said system further comprises cooling coils in communication with said outlet of said synthesis reactor for cooling a stream of said ammonia gas, and said by-product dispensed from said outlet of said synthesis reactor. ¦ 9. The system as claimed in claim 8, wherein said cooling coils condense said ammonia gas into liquid ammonia for storage in an ammonia storage tank. ¦ 10. The system as claimed in claim 9, further comprising a recycle loop extending between said outlet of said synthesis reactor and said inlet of said synthesis reactor for returning said by-product back to said synthesis reactor. ¦ 11. The system as claimed in claim 1, wherein said synthesis reactor comprises a metal tube having a diameter of about 0.50 inches and a wall thickness of about 0.065 inches. ¦ 12. The system as claimed in claim 11, further comprising a thermowell disposed inside said metal tube, said thermowell including thermowell tubing and a thermocouple placed inside said thermowell tubing for measuring temperatures inside said synthesis reactor. ¦ 13. The system as claimed in claim 1, wherein said synthesis reactor comprises only one catalyst bed containing a catalyst material located between said inlet and said outlet of said synthesis reactor, and wherein said synthesis reactor has only one heating zone located between said inlet and said outlet of said synthesis reactor. ¦ 14. The system as claimed in claim 13, wherein said catalyst material is selected from the group consisting of hermatite, ruthenium, carbon steel iron, titanium, stelite, and platinum or a combination of two or more thereof. ¦ 15. The system as claimed in claim 1, wherein said heating zone of said synthesis reactor is separate from said cooling zone of said synthesis reactor, and wherein said catalyst zone of said synthesis reactor is located between said heating zone and said cooling zone. | 1. A system for producing ammonia comprising: a source of hydrogen gas;a source of nitrogen gas;a hydrogen gas booster connected to said source of hydrogen gas for receiving and pressurizing said hydrogen gas;a nitrogen gas booster connected to said source of nitrogen gas for receiving and pressurizing said nitrogen gas, wherein said hydrogen and nitrogen gas boosters operate independently of one another so that only said hydrogen gas is compressed in said hydrogen gas booster and only said nitrogen gas is compressed in said nitrogen gas booster;a hydrogen plenum chamber downstream from said hydrogen gas booster for storing said pressurized hydrogen gas;a nitrogen plenum chamber downstream from said nitrogen gas booster for storing said pressurized nitrogen gas;a synthesis reactor connected to said hydrogen and nitrogen plenum chambers, said synthesis reactor comprisingan inlet for receiving a mixture of said pressurized hydrogen and nitrogen gases, wherein after said hydrogen gas is pressurized by said hydrogen gas booster and said nitrogen gas is pressurized by said nitrogen gas booster, said pressurized hydrogen and nitrogen gasses are combined together for introduction into said synthesis reactor without undergoing further compression,a heating zone downstream from said inlet for heating said mixture of said hydrogen and nitrogen gases,a catalyst zone downstream from said heating zone for catalyzing a reaction of said mixture of said hydrogen and nitrogen gases to form ammonia and a by-product, anda cooling zone downstream from said catalyst zone for cooling said ammonia and said by-product; anda separator downstream from said synthesis reactor for separating said ammonia from said by-product, said separator comprising an inlet connected to said synthesis reactor for receiving said ammonia and said by-product, a first outlet connected to an ammonia storage tank for collecting said ammonia, and a second outlet connected to a recycle loop for re-circulating said by-product back to the inlet of said synthesis reactor. | CPC_C01C | 4915015002418
13/455459 | US | P | Ammonia gas generation from urea for low temperature process requirements | Disclosed are methods and apparatus for providing an ammonia feed for a low-temperature process. The process includes two defined stages, gasification and hydrolysis. In a first stage thermal reactor, an aqueous urea solution is fed to a gasification chamber and heated gases are controlled in response to demand from a low temperature process requiring ammonia. The heated gases and aqueous urea are introduced into the gasification chamber upstream to fully gasify the solution of aqueous urea to a first stage gas stream comprising ammonia and isocyanic acid. The first stage gas stream is withdrawn and maintained hot enough to prevent solids formation. All amounts of urea feed, water and heated gases fed into the first stage thermal reactor are monitored and adjusted as necessary to achieve efficient hydrolysis in the second stage hydrolysis reactor. The second stage gas stream is withdrawn from the second stage reactor responsive to demand from a low temperature process requiring ammonia. | 1. A process for preparing a low-temperature stable ammonia containing gas stream to feed a low-temperature process requiring ammonia, comprising: a. in a first stage thermal reactor, feeding an aqueous urea solution to a gasification chamber,b. controlling feed of urea, water and heated gases to the first stage reactor in response to demand from a low-temperature process requiring ammonia;c. feeding heated gases into the gasification chamber upstream of the point for introducing the urea; wherein the inlet temperature of the gases in the gasification chamber is within the range of from 700 to 1400° F. and is effective to fully gasify the aqueous urea solution to provide a first stage gas stream comprising ammonia and isocyanic acid;d. withdrawing the first stage gas stream from the first stage thermal reactor and maintaining the temperature of first stage gas stream above 400° F. to a point of introduction into a second stage catalytic hydrolysis reactor;e. introducing the first stage gas stream into a second stage catalytic hydrolysis reactor at a temperature of up to 600° F.;f. monitoring the amounts of urea feed, water and heated gases fed into the first stage thermal reactor and adjusting as necessary to achieve hydrolysis in the second stage catalytic hydrolysis reactor;g. maintaining the temperature of the second stage catalytic hydrolysis reactor at a temperature above 370° F.; andh. withdrawing a second stage gas stream from the second stage catalytic hydrolysis reactor responsive to demand from a low-temperature process requiring ammonia. ¦ 2. A process according to claim 1, wherein the urea is employed as an aqueous solution having a concentration of within the range of from 30 to 70% by weight to provide an overall molar ratio of water to urea including moisture in the heated gases fed to the first stage reactor within the range of from 2:1 to 20:1. | 1. A process for preparing a low-temperature stable ammonia containing gas stream to feed a low-temperature process requiring ammonia, comprising: a. in a first stage thermal reactor, feeding an aqueous urea solution to a gasification chamber,b. controlling feed of urea, water and heated gases to the first stage reactor in response to demand from a low-temperature process requiring ammonia;c. feeding heated gases into the gasification chamber upstream of the point for introducing the urea; wherein the inlet temperature of the gases in the gasification chamber is within the range of from 700 to 1400° F. and is effective to fully gasify the aqueous urea solution to provide a first stage gas stream comprising ammonia and isocyanic acid;d. withdrawing the first stage gas stream from the first stage thermal reactor and maintaining the temperature of first stage gas stream above 400° F. to a point of introduction into a second stage catalytic hydrolysis reactor;e. introducing the first stage gas stream into a second stage catalytic hydrolysis reactor at a temperature of up to 600° F.;f. monitoring the amounts of urea feed, water and heated gases fed into the first stage thermal reactor and adjusting as necessary to achieve hydrolysis in the second stage catalytic hydrolysis reactor;g. maintaining the temperature of the second stage catalytic hydrolysis reactor at a temperature above 370° F.; andh. withdrawing a second stage gas stream from the second stage catalytic hydrolysis reactor responsive to demand from a low-temperature process requiring ammonia. | CPC_C01C | 4915007001691
13/878743 | US | P | Process for producing ammonium nitrate | A process for producing ammonium nitrate is disclosed, which process comprises exposing a gaseous oxidiser feed composed at least substantially of ammonia, steam and an oxidising gas to conditions whereby the ammonia is oxidised to produce a reaction mixture including nitrogen monoxide and water vapour. The reaction mixture is cooled in a heat exchanger whereby the nitrogen monoxide is oxidised, the water vapour is condensed and the products of the nitrogen monoxide oxidation react with and are absorbed by the condensed water to form a nitric acid stream, with substantially all of the nitrogen monoxide in the reaction mixture being converted to nitric acid. The nitric acid stream is reacted with a stream of ammonia to form the ammonium nitrate. | 1. A method for producing ammonium nitrate, comprising: providing a non-explosive gaseous oxidiser feed comprising ammonia, steam and an oxidising gas to a reactor;in the reactor, oxidising the ammonia of the non-explosive gaseous oxidiser feed to produce a reaction mixture comprising nitrogen monoxide and water vapour;providing the reaction mixture to a heat exchanger;in the heat exchanger, cooling the reaction mixture and conducting a reaction-absorption process in which (i) the nitrogen monoxide is oxidised to produce one or more oxidation products, (ii) the water vapour is condensed to liquid water and (iii) the one or more oxidation products react with and are absorbed by the liquid water to form nitric acid in a nitric acid stream, wherein substantially all of the nitrogen monoxide in the reaction mixture is converted to the nitric acid in the nitric acid stream, and wherein the concentration of nitric acid in the nitric acid stream is from about 20% to 40% on a weight basis (w/w); providing the nitric acid stream to an additional reactor; andin the additional reactor, reacting the nitric acid in the nitric acid stream with ammonia to form an ammonium nitrate solution comprising the ammonium nitrate and water,wherein during formation of the ammonium nitrate solution, heat is (i) recovered from the reaction mixture above its dew point and (ii) applied to the ammonium nitrate solution to evaporate water from the ammonium nitrate solution, such that the ammonium nitrate solution is produced with an ammonium nitrate concentration from about 75% to 85% w/w, andwherein water that is evaporated from the ammonium nitrate solution is recycled so as to comprise at least a portion of the steam of the non-explosive oxidiser feed. ¦ 2. The method of claim 1, wherein the oxidising gas comprises a gas containing at least 90% oxygen. ¦ 3. The method of claim 2, wherein at least 95% of the nitrogen monoxide in the reaction mixture is converted to nitric acid. ¦ 4. The method of claim 3, wherein the non-explosive gaseous oxidiser feed comprises oxidising gas in an amount that is sufficient to oxidise all of the ammonia to nitrogen monoxide. ¦ 5. The method of claim 1, wherein water that is evaporated from the ammonium nitrate solution is recycled so as to comprise the predominant portion of the steam of the non-explosive gaseous oxidiser feed. ¦ 6. The method of claim 1, wherein water that is evaporated from the ammonium nitrate solution is recycled so as to comprise the total amount of steam of the non-explosive gaseous oxidiser feed. ¦ 7. The method of claim 4, wherein water that is evaporated from the ammonium nitrate solution is recycled so as to comprise the total amount of the steam of the non-explosive gaseous oxidiser feed. ¦ 8. The method of claim 4, further comprising continuing the reaction-absorption process in a reactor-absorber subsequent to the heat exchanger. ¦ 9. The method of claim 8, wherein the reactor-absorber is an adiabatic reactor-absorber. ¦ 10. The method of claim 1, further comprising, prior to providing the non-explosive oxidiser feed, (i) providing an aqueous ammonia starting feed comprising ammonia and water, and (ii) heating the aqueous ammonia starting feed to a temperature that permits at least partial vaporisation of the ammonia and water of the aqueous ammonia starting feed. ¦ 11. The method of claim 10, wherein the heating of the aqueous ammonia starting feed is effected in a counterflow feed-effluent heat exchanger by heat exchange with the reaction mixture which is cooled from a temperature above its dew point to a temperature below its dew point, wherein heat exchanged in the feed-effluent heat exchanger is predominantly low-grade heat exchanged below the dew point of the reaction mixture. ¦ 12. The method of claim 11, wherein about 90% of the heat exchanged in the feed-effluent heat exchanger is low-grade below the dew point of the reaction mixture. ¦ 13. The method of claim 1, further comprising concentrating the ammonium nitrate solution by exchanging heat between the reaction mixture and the ammonium nitrate solution directly. ¦ 14. The method of claim 1, further comprising concentrating the ammonium nitrate solution by exchanging heat between the reaction mixture and the ammonium nitrate solution indirectly using an intermediate coupling loop of a heat transfer medium. ¦ 15. The method of claim 14, wherein the heat transfer medium comprises a boiling/condensing water circuit or a single-phase pressurized water circuit. ¦ 16. The method of claim 1, wherein no external source of heat is applied to the ammonium nitrate solution. ¦ 17. The method of claim 4, wherein no external source of heat is applied to the ammonium nitrate solution. ¦ 18. The method of claim 7, wherein no external source of heat is applied to the ammonium nitrate solution. ¦ 19. The method of claim 1, wherein an external source of heat is applied to the ammonium nitrate solution in addition to the heat recovered from the reaction mixture. ¦ 20. The method of claim 4, wherein an external source of heat is applied to the ammonium nitrate solution in addition to the heat recovered from the reaction mixture. ¦ 21. The method of claim 7, wherein an external source of heat is applied to the ammonium nitrate solution in addition to the heat recovered from the reaction mixture. ¦ 22. A method for producing ammonium nitrate, comprising: providing a non-explosive gaseous oxidiser feed comprising ammonia, steam and an oxidising gas to a reactor;in the reactor, oxidising the ammonia of the non-explosive gaseous oxidiser feed to produce a reaction mixture comprising nitrogen monoxide and water vapour;providing the reaction mixture to a heat exchanger;in the heat exchanger, cooling the reaction mixture and conducting a reaction-absorption process in which (i) the nitrogen monoxide is oxidised to produce one or more oxidation products, (ii) the water vapour is condensed to liquid water and (iii) the one or more oxidation products react with and are absorbed by the liquid water to form nitric acid in a nitric acid stream, wherein substantially all of the nitrogen monoxide in the reaction mixture is converted to the nitric acid in the nitric acid stream, and wherein the concentration of nitric acid in the nitric acid stream is from about 20% to 40% on a weight basis (w/w); providing the nitric acid stream to an additional reactor; andin the additional reactor, reacting the nitric acid in the nitric acid stream with ammonia to form an ammonium nitrate solution comprising the ammonium nitrate and water,wherein during formation of the ammonium nitrate solution, heat is (i) capable of being recovered from the reaction mixture above its dew point and (ii) capable of being applied to the ammonium nitrate solution to evaporate water from the ammonium nitrate solution, such that the ammonium nitrate solution is capable of being produced with an ammonium nitrate concentration from about 75% to 85% w/w, andwherein water that is evaporated from the ammonium nitrate solution is recycled so as to comprise the total amount of steam of the non-explosive oxidiser feed. ¦ 23. The method of claim 22, wherein the oxidising gas comprises a gas containing at least 90% oxygen. ¦ 24. The method of claim 23, wherein at least 95% of the nitrogen monoxide in the reaction mixture is converted to nitric acid. ¦ 25. The method of claim 24, wherein the non-explosive gaseous oxidiser feed comprises oxidising gas in an amount that is sufficient to oxidise all of the ammonia to nitrogen monoxide. ¦ 26. The method of claim 25, further comprising continuing the reaction-absorption process in a reactor-absorber subsequent to the heat exchanger. ¦ 27. The method of claim 22, further comprising, prior to providing the non-explosive oxidiser feed, (i) providing an aqueous ammonia starting feed comprising ammonia and water, and (ii) heating the aqueous ammonia starting feed to a temperature that permits at least partial vaporisation of the ammonia and water of the aqueous ammonia starting feed. ¦ 28. The method of claim 22, further comprising concentrating the ammonium nitrate solution by exchanging heat between the reaction mixture and the ammonium nitrate solution directly. ¦ 29. The method of claim 22, further comprising concentrating the ammonium nitrate solution by exchanging heat between the reaction mixture and the ammonium nitrate solution indirectly using an intermediate coupling loop of a heat transfer medium. ¦ 30. The method of claim 22, wherein no external source of heat is applied to the ammonium nitrate solution. ¦ 31. The method of claim 22, wherein an external source of heat is applied to the ammonium nitrate solution in addition to the heat recovered from the reaction mixture. | 1. A method for producing ammonium nitrate, comprising: providing a non-explosive gaseous oxidiser feed comprising ammonia, steam and an oxidising gas to a reactor;in the reactor, oxidising the ammonia of the non-explosive gaseous oxidiser feed to produce a reaction mixture comprising nitrogen monoxide and water vapour;providing the reaction mixture to a heat exchanger;in the heat exchanger, cooling the reaction mixture and conducting a reaction-absorption process in which (i) the nitrogen monoxide is oxidised to produce one or more oxidation products, (ii) the water vapour is condensed to liquid water and (iii) the one or more oxidation products react with and are absorbed by the liquid water to form nitric acid in a nitric acid stream, wherein substantially all of the nitrogen monoxide in the reaction mixture is converted to the nitric acid in the nitric acid stream, and wherein the concentration of nitric acid in the nitric acid stream is from about 20% to 40% on a weight basis (w/w); providing the nitric acid stream to an additional reactor; andin the additional reactor, reacting the nitric acid in the nitric acid stream with ammonia to form an ammonium nitrate solution comprising the ammonium nitrate and water,wherein during formation of the ammonium nitrate solution, heat is (i) recovered from the reaction mixture above its dew point and (ii) applied to the ammonium nitrate solution to evaporate water from the ammonium nitrate solution, such that the ammonium nitrate solution is produced with an ammonium nitrate concentration from about 75% to 85% w/w, andwherein water that is evaporated from the ammonium nitrate solution is recycled so as to comprise at least a portion of the steam of the non-explosive oxidiser feed. | CPC_C01C | 4915006002242
13/463634 | US | P | Diagnostic tool and process for assessing thermal urea gasification performance | Disclosed are methods and apparatus for treating and analyzing a gas stream to determine the effectiveness of urea gasification. The apparatus will be capable of performing the method and will include: means for introducing an aqueous solution of urea into a reactor having hot gases therein and subjecting the aqueous to temperatures for a time to assure the gasification of the aqueous urea and form a thermal gasification product stream containing NH3 and HNCO; means for taking a sample stream from the gasification product stream; means for contacting the sample stream with a hydrolysis catalyst in the presence of sufficient water to convert HNCO to NH3 and form an ammonia sample stream; and means for analyzing the ammonia sample stream for NH3. The methods and apparatus can also be used to control a urea gasification process and/or to signal anomalous operation. | 1. A process comprising: introducing an aqueous solution of urea into a reactor having hot gases therein and subjecting the aqueous urea to temperatures for a time to assure the gasification of the aqueous urea and form a thermal gasification product stream containing NH3 and HNCO; taking a sample stream from the gasification product stream; contacting the sample stream with a hydrolysis catalyst in the presence of sufficient water to convert HNCO to NH3 and form an ammonia sample stream; and analyzing the ammonia sample stream for NH3. ¦ 2. A process according to claim 1 wherein the sample stream is directed to a duct and passed to a process requiring a source of ammonia. ¦ 3. A process according to claim 2 wherein the sample stream is directed to the gasification product stream. ¦ 4. An apparatus comprising: means for introducing an aqueous solution of urea into a reactor having hot gases therein and subjecting the aqueous urea to temperatures for a time to assure the gasification of the aqueous urea and form a thermal gasification product stream containing NH3 and HNCO; means for taking a sample stream from the gasification product stream; means for contacting the sample stream with a hydrolysis catalyst in the presence of sufficient water to convert HNCO to NH3 and form an ammonia sample stream; and means for analyzing the ammonia sample stream for NH3. ¦ 5. An apparatus according to claim 4 further including duct means for directing the sample stream to a process requiring a source of ammonia. ¦ 6. An apparatus according to claim 5 wherein duct means direct the sample stream to the gasification product stream. ¦ 7. A process for controlling urea gasification by a process that includes converting all of a gasified urea to ammonia in a small sample stream as a means for determining the effectiveness of urea gasification by the urea gasification reactor, the process comprising: a. introducing an aqueous solution of urea into a reactor having hot gases therein and subjecting the aqueous urea to temperatures for a time to assure the gasification of the aqueous urea and form a thermal gasification product stream containing NH3 and HNCO;b. taking a sample stream from the gasification product stream;c. contacting the sample stream with a hydrolysis catalyst in the presence of sufficient water to convert all HNCO in said sample stream to NH3 and form an ammonia sample stream;d. analyzing the ammonia sample stream for NH3 concentration;e. generating an observation signal representative of the NH3 concentration;f. comparing the observation signal to a reference value;g. generating a control signal representative of the results of the comparison; andh. operating said reactor in response to said control signal. ¦ 8. A process according to claim 7 wherein the sample stream is directed to a duct and passed to a process requiring a source of ammonia. ¦ 9. A process according to claim 8 wherein the sample stream is directed to the gasification product stream. ¦ 10. A process for monitoring the operation of a urea gasification reactor by a process that includes converting all of a gasified urea to ammonia in a small sample stream as a means for determining the effectiveness of urea gasification by the urea gasification reactor, the process comprising: a. introducing an aqueous solution of urea into the reactor having hot gases therein and subjecting the aqueous urea to temperatures for a time to assure the gasification of the aqueous urea and form a thermal gasification product stream containing NH3 and HNCO;b. taking a sample stream from the gasification product stream;c. contacting the sample stream with a hydrolysis catalyst in the presence of sufficient water to convert all of the HNCO to NH3 and form an ammonia sample stream;d. analyzing the ammonia sample stream for NH3 concentration;e. generating an observation signal representative of the NH3 concentration;f. comparing the observation signal to a reference value;g. generating an alarm signal when results of the comparison are outside preset limits; andh. generating an alarm in response to said alarm signal. ¦ 11. A process according to claim 10 wherein the sample stream is directed to a duct and passed to a process requiring a source of ammonia. ¦ 12. A process according to claim 11 wherein the sample stream is directed to the gasification product stream. | 1. A process comprising: introducing an aqueous solution of urea into a reactor having hot gases therein and subjecting the aqueous urea to temperatures for a time to assure the gasification of the aqueous urea and form a thermal gasification product stream containing NH3 and HNCO; taking a sample stream from the gasification product stream; contacting the sample stream with a hydrolysis catalyst in the presence of sufficient water to convert HNCO to NH3 and form an ammonia sample stream; and analyzing the ammonia sample stream for NH3. | CPC_C01C | 4915005002158
13/521007 | US | P | Method for modernizing the synthesis loop of an ammonia plant | A method for modernizing an ammonia synthesis loop (1) with a first converter (10) and a second converter (11) in series, the first converter (10) comprises a cartridge with one or more catalyst beds, the second converter (11) comprises a catalyst bed in direct contact with said vessel, the method comprising the steps of removing the second converter, and boosting the first converter by replacing the cartridge with a high-efficiency cartridge comprising a plurality of adiabatic catalyst beds and inter-bed heat exchangers, or an isothermal catalyst bed, and by reducing the concentration of inerts in said first converter. | 1. A method for modernizing the ammonia synthesis loop of an ammonia plant, wherein: said loop comprises a converter system with at least a first converter and a second converter in series, the second converter receiving a process stream from the first converter,said first converter comprises a cartridge with one or more catalyst beds,said second converter comprises a pressure vessel and a catalyst bed enclosed in flow distributors associated directly to said vessel,a purge rate containing inert gases is taken from the synthesis loop,the method comprising the steps of: removing said second converter from the loop;revamping the first converter by at least the step of replacing said cartridge with a high-efficiency cartridge comprising a plurality of adiabatic catalyst beds and inter-bed heat exchangers, orrevamping the first converter by at least the step of replacing said cartridge with a new cartridge comprising an isothermal catalyst bed, andincreasing the purge rate of the loop. ¦ 2. The method according to claim 1, where said high-efficiency cartridge comprising a plurality of axial/radial flow or radial-flow catalyst beds with intermediate cooling by a combination of quench and heat exchangers. ¦ 3. The method according to claim 2, where said high-efficiency cartridge comprising three axial-radial flow beds with intermediate cooling with two intermediate heat exchangers between the beds. ¦ 4. The method according to claim 1, where said new cartridge comprising an isothermal catalyst bed with a heat exchanger immersed in said bed. ¦ 5. The method according to claim 4, where said heat exchanger immersed in the bed being a tube or plate heat exchanger. ¦ 6. The method according to claim 1, wherein the purge rate containing inerts being increased by at least 30%. ¦ 7. The method according to claim 1, wherein the purge rate containing inerts being increased to obtain a concentration of inerts in the first converter less than 10% molar. ¦ 8. The method according to claim 1, wherein: the first converter of the ammonia synthesis loop comprises a cartridge with two radial-flow catalyst beds and an interbed heat exchanger;the second converter comprises one catalyst bed enclosed in flow panels mounted directly on the inside wall of the vessel of said second converter; andthe high efficiency cartridge is a three-bed axial-radial flow cartridge with two intermediate quench heat exchangers between the beds. | 1. A method for modernizing the ammonia synthesis loop of an ammonia plant, wherein: said loop comprises a converter system with at least a first converter and a second converter in series, the second converter receiving a process stream from the first converter,said first converter comprises a cartridge with one or more catalyst beds,said second converter comprises a pressure vessel and a catalyst bed enclosed in flow distributors associated directly to said vessel,a purge rate containing inert gases is taken from the synthesis loop,the method comprising the steps of: removing said second converter from the loop;revamping the first converter by at least the step of replacing said cartridge with a high-efficiency cartridge comprising a plurality of adiabatic catalyst beds and inter-bed heat exchangers, orrevamping the first converter by at least the step of replacing said cartridge with a new cartridge comprising an isothermal catalyst bed, andincreasing the purge rate of the loop. | CPC_C01C | 4915002002215
13/329653 | US | P | Device for evaporating a urea-water solution, method for operating the device and motor vehicle | A device for evaporating a urea-water solution includes a delivery duct for the urea-water solution. The delivery duct extends through at least a first zone and a second zone for the introduction of heat energy. The zones can be heated separately from one another and, in the second zone, the delivery duct initially has a meandering course in a second inlet region, and thereafter has a rectilinear course. A method for evaporating a urea-water solution includes pre-heating the urea-water solution in the first zone to a temperature in a range from 100° C. to 150° C. and evaporating the urea-water solution in the second zone at a temperature in a range from 420° C. to 490° C. In particular, this significantly reduces the tendency for such an exhaust-gas-external evaporator for a urea-water solution to become blocked. A motor vehicle is also provided. | 1. A device for evaporating a urea-water solution, the device comprising: a first zone and a second zone configured to be heated separately from one another; anda delivery duct for carrying the urea-water solution;said delivery duct extending through at least said first zone and said second zone for introducing heat energy;said delivery duct, in said first zone, having an upstream rectilinear course in an inlet region and a downstream meandering course; andsaid delivery duct, in said second zone, having an upstream meandering course in an inlet region and a downstream rectilinear course;said meandering courses being courses where the delivery duct has a non-rectilinear shape. ¦ 2. The device according to claim 1, wherein said delivery duct, in said second zone, has a meandering course in an outlet region. ¦ 3. The device according to claim 1, which further comprises a transition zone from said first zone to said second zone, said delivery duct having a larger cross section in said transition zone than in said first and second zones. ¦ 4. The device according to claim 1, wherein, said first zone is disposed upstream of said second zone with respect to a delivery direction. ¦ 5. The device according to claim 1, which further comprises a pipe interconnecting said first zone and said second zone and surrounding said delivery duct. ¦ 6. The device according to claim 1, which further comprises at least one electric heating element, said delivery duct having a capillary disposed in heat-conducting contact with said at least one electric heating element. ¦ 7. A method for evaporating a urea- water solution, the method comprising the following steps: providing a device according to claim 1; andoperating the device by preheating the urea-water solution in the first zone to a temperature in a range from 100° C. to 180° C. and evaporating the urea-water solution in the second zone at a temperature in a range from 420° C. to 490° C. ¦ 8. The method according to claim 7, which further comprises operating the device with a urea-water solution throughput of down to 10 ml/min. ¦ 9. A motor vehicle, comprising: an exhaust system having a reducing agent metering system with at least one device according to claim 1; anda controller programmed to carry out a method for an intermittent metered addition of reducing agent into said exhaust system. ¦ 10. The device according to claim 1, wherein said meandering courses are each defined by a multiplicity of coils, loops, or windings. | 1. A device for evaporating a urea-water solution, the device comprising: a first zone and a second zone configured to be heated separately from one another; anda delivery duct for carrying the urea-water solution;said delivery duct extending through at least said first zone and said second zone for introducing heat energy;said delivery duct, in said first zone, having an upstream rectilinear course in an inlet region and a downstream meandering course; andsaid delivery duct, in said second zone, having an upstream meandering course in an inlet region and a downstream rectilinear course;said meandering courses being courses where the delivery duct has a non-rectilinear shape. | CPC_C01C | 4914051000567
13/084746 | US | P | Process for high concentration cation exchanges metathesis | Provided is a method for high concentration cation exchange metathesis of divalent ions such as calcium with univalent ions such as sodium or potassium. Due to the difference between ionic valences between the exchanged ions, the provided process behavior is strongly dependent upon the selection of resin properties and to total solution normality. A combination of resin properties and solution normality is provided to achieve the cation exchange. | 1. A method of cation exchange comprising: contacting a divalent cation-feed solution with a strong acid cation ion exchange resin having a crosslinking of between 4 and 15% divinylbenzene (DVB) that has been initially loaded with a univalent charged counter ion, wherein the strong acid cation ion exchange resin has been loaded to greater than 90% of the resin capacity with the univalent charged counter ion, and wherein the univalent-loaded ion exchange resin has an initial ionic equivalent composition, the divalent cation-feed solution has a specified ionic equivalent composition, and the resin has a specified activity such that a separation coefficient K′ defined by the ion exchange reaction of divalent ion with univalent-loaded ion exchange resin is greater than or equal to 1.0;exchanging the divalent cation with the univalent charged counter ion on the resin to produce a univalent counter ion-product solution and a divalent cation loaded resin, wherein the univalent counter ion-product solution has an ionic equivalent composition that is substantially the same as the initial ionic equivalent composition of the initial univalent-loaded ion exchange resin, and wherein before the last exchanging step, the divalent cation loaded resin is at least 90% divalent-ion form;advancing the divalent cation loaded resin counter currently with respect to solution flow through a rinse zone wherein unreacted divalent cation-feed solution is recovered;advancing the divalent cation loaded resin to a regeneration zone where the divalent cation loaded resin is contacted with a solution having a univalent exchangeable cation, wherein the divalent cation loaded resin has an initial ionic equivalent composition, the solution having a univalent exchangeable cation has a specified ionic equivalent composition, and the resin has a specified activity such that the separation coefficient, K′, is less than or equal to 1.0, where K′ is defined by the ion exchange reaction of divalent ion with univalent-loaded ion exchange resin, wherein the resin with capacity Q, in gram-equivalents-per-kg, resin bulk density ρr, in kg-per-liter, resin mass action equilibrium constant K for the ion exchange equilibrium defined by absorption of the divalent ion on univalent-form ion exchange resin; and the total normality C0, in gram-equivalents-per-liter, of all cations in the divalent cation feed solution or the total solution normality of all cations in the univalent cation feed solution are given by: [Image]-->wherein Cca, in gram-equivalents-per-liter, is the solution normality of the divalent cation and qCa, in gram-equivalents-per-kg, is the concentration of divalent species in the resin phase;exchanging the divalent cation on the divalent cation loaded resin with the univalent exchangeable cation, producing a resin loaded with the univalent cation and a divalent cation product solution, wherein the divalent cation product solution has an ionic equivalent composition that is substantially the same as the initial ionic equivalent composition of the divalent cation loaded resin. ¦ 2. The method of claim 1, wherein the strong acid cation ion exchange resin has been loaded to 100% of the resin capacity with the univalent charged counter ion. ¦ 3. The method of claim 1, wherein the strong acid cation ion exchange resin has been loaded to greater than 98% of the resin capacity with the univalent charged counter ion. ¦ 4. The method of claim 1, wherein the value of K′ in univalent ion loading onto divalent-form resin is greater than 0.85. ¦ 5. The method of claim 1, wherein the value of K′ in univalent ion loading onto divalent-form resin is less than 1.2. ¦ 6. The method of claim 1 wherein the resin activity has a value that is within 10 percent of a calculated ideal value. ¦ 7. The method of claim 1, wherein before the last exchanging step, the divalent cation loaded resin is at least 99% divalent-ion form. ¦ 8. The method of claim 1, wherein the resin activity (Ar=Qρr), is matched with the solution having a univalent exchangeable cation total normality C0, to provide the predetermined value of K′ as given in Equation 1. ¦ 9. The method of claim 1, wherein K′≧1.0 when exchanging divalent ions onto the resin and K′≦1.0 when exchanging univalent ions onto the resin. ¦ 10. The method of claim 1 wherein K′ is minimized when exchanging univalent ions onto divalent-loaded resin by maximizing the concentration of the univalent ions in the feed solution. ¦ 11. The method of claim 1, wherein the resin activity (Ar=Qρr) is provided by: [Image]-->where K′ is set to unity and K and ρr (in kg-per-liter) are known, and C0 (in gram-equivalents-per-liter) is set by the desired feed conditions. ¦ 12. The method of claim 1, wherein shrinkage of the resin when placed in brine is not greater than 8% as compared after the rinse zone and after the regeneration zone. ¦ 13. The method of claim 1, wherein the divalent cation feed solution is a cyanide solution where the concentration of the cyanide solution is 4-6.5 gram-equivalents per liter solution. ¦ 14. The method of claim 1, wherein the resin is sulfonated polystyrene and has a divinylbenzene crosslinking of between 10 and 14%. ¦ 15. The method of claim 1, wherein the resin is a gel resin. ¦ 16. The method of claim 1, wherein the resin has a divinylbenzene crosslinking of between 8 and 12% and a volume change of 6-8% when immersed in concentrated brine as compared after the rinse zone and after the regeneration zone. ¦ 17. The method of claim 1, wherein the resin has a divinylbenzene crosslinking of 12%±4%. ¦ 18. The method of claim 1, wherein the resin is contained in a fixed volume column and the resin has a divinylbenzene crosslinking greater than 10%. ¦ 19. The method of claim 1, wherein the resin is contained in a variable volume resin vessels that contracts the contained resin volume upon shrinkage of the resin, and expands the contained resin volume upon swelling of the resin. ¦ 20. The method of claim 1, wherein the feed solution is heated to above 25 degrees C. and less than 120 degrees C. ¦ 21. The method of claim 1, wherein the divalent cation in the divalent cation feed solution is calcium. ¦ 22. The method of claim 1, wherein the univalent exchangeable cation in the solution having a univalent exchangeable cation is selected from sodium or potassium. ¦ 23. The method of claim 1, wherein average bead diameter of the resin is less than 1200 microns. ¦ 24. The method of claim 1, wherein average bead diameter of the resin is less than 750 microns. ¦ 25. The method of claim 1 wherein the divalent ion solution feed ion exchange with univalent-form resin is considered dilute, where K′>>1.0 and the univalent ion solution feed ion exchange with divalent-form resin is operated where K′ is within 10% of the ideal value as calculated by Equations 3 or 4. ¦ 26. The method of claim 1, wherein the resin activity (Ar=Qρr) is less than 2.4 gram-equivalents per liter. ¦ 27. The method of claim 26, wherein the resin activity is matched with the divalent cation-feed solution having a total normality C0 to provide the predetermined value of K′ as given in Equation 1 that is greater than or equal to 1.0. ¦ 28. The method of claim 1, wherein the univalent cation feed solution is saturated or nearly saturated. ¦ 29. The method of claim 28, wherein the solution having a univalent exchangeable cation is saturated sodium chloride. ¦ 30. The method of claim 1, wherein average bead diameter of the resin is less than 650 microns. ¦ 31. The method of claim 30, wherein average bead diameter of the resin is 325+/−25 microns. | 1. A method of cation exchange comprising: contacting a divalent cation-feed solution with a strong acid cation ion exchange resin having a crosslinking of between 4 and 15% divinylbenzene (DVB) that has been initially loaded with a univalent charged counter ion, wherein the strong acid cation ion exchange resin has been loaded to greater than 90% of the resin capacity with the univalent charged counter ion, and wherein the univalent-loaded ion exchange resin has an initial ionic equivalent composition, the divalent cation-feed solution has a specified ionic equivalent composition, and the resin has a specified activity such that a separation coefficient K′ defined by the ion exchange reaction of divalent ion with univalent-loaded ion exchange resin is greater than or equal to 1.0;exchanging the divalent cation with the univalent charged counter ion on the resin to produce a univalent counter ion-product solution and a divalent cation loaded resin, wherein the univalent counter ion-product solution has an ionic equivalent composition that is substantially the same as the initial ionic equivalent composition of the initial univalent-loaded ion exchange resin, and wherein before the last exchanging step, the divalent cation loaded resin is at least 90% divalent-ion form;advancing the divalent cation loaded resin counter currently with respect to solution flow through a rinse zone wherein unreacted divalent cation-feed solution is recovered;advancing the divalent cation loaded resin to a regeneration zone where the divalent cation loaded resin is contacted with a solution having a univalent exchangeable cation, wherein the divalent cation loaded resin has an initial ionic equivalent composition, the solution having a univalent exchangeable cation has a specified ionic equivalent composition, and the resin has a specified activity such that the separation coefficient, K′, is less than or equal to 1.0, where K′ is defined by the ion exchange reaction of divalent ion with univalent-loaded ion exchange resin, wherein the resin with capacity Q, in gram-equivalents-per-kg, resin bulk density ρr, in kg-per-liter, resin mass action equilibrium constant K for the ion exchange equilibrium defined by absorption of the divalent ion on univalent-form ion exchange resin; and the total normality C0, in gram-equivalents-per-liter, of all cations in the divalent cation feed solution or the total solution normality of all cations in the univalent cation feed solution are given by: [Image]wherein Cca, in gram-equivalents-per-liter, is the solution normality of the divalent cation and qCa, in gram-equivalents-per-kg, is the concentration of divalent species in the resin phase;exchanging the divalent cation on the divalent cation loaded resin with the univalent exchangeable cation, producing a resin loaded with the univalent cation and a divalent cation product solution, wherein the divalent cation product solution has an ionic equivalent composition that is substantially the same as the initial ionic equivalent composition of the divalent cation loaded resin. | CPC_C01C | 4914050002100
13/650538 | US | P | Process for high concentration cation exchange metathesis | Provided is a method for high concentration cation exchange metathesis of divalent ions such as calcium with univalent ions such as sodium or potassium. Due to the difference between ionic valences between the exchanged ions, the provided process behavior is strongly dependent upon the selection of resin properties and to total solution normality. A combination of resin properties and solution normality is provided to achieve the cation exchange. | 1. A method of resin evaluation, comprising: (a) loading a known volume of water-washed divalent cation loaded resin with a known activity into a test column;(b) passing a solution with known concentration of univalent counter ion to be exchanged over the resin for an initial period of time;(c) repeating steps (a) and (b) for a different period of time than the initial period of time;(d) calculating the resin conversion X;(e) calculating a univalent counter ion tau value using the equations: [Image]-->where t is the time it takes to achieve a given resin conversion X, in minutes; ρCa is the molar density of divalent cation loaded resin in meq/mL; R is the resin particle radius; De is the interparticle diffusion coefficient; and CNa is the concentration of univalent counter ion in the feed solution;(f) loading a known volume of water-washed univalent cation loaded resin with a known activity into a test column;(g) passing a solution with known concentration of divalent counter ion to be exchanged over the resin for an initial period of time;(h) repeating steps (f) and (g) for a different period of time than the initial period of time;(i) calculating the resin conversion X;(j) calculating a divalent counter ion tau value using the equations: [Image]-->where t is the time it takes to achieve a given resin conversion X, in minutes; ρNa is the molar density of univalent cation loaded resin in meq/mL; R is the resin particle radius;De is the interparticle diffusion coefficient; and CCa is the concentration of divalent counter ion in the feed solution; and(k) calculating a ratio τNa/τCa. ¦ 2. The method of claim 1, wherein the resin activity for the selected resin is 2.0 eq/L±10 percent where the solution having a univalent counter ion is saturated NaCl. ¦ 3. The method of claim 1, wherein the divalent cation is calcium ion. ¦ 4. The method of claim 1, wherein the univalent counter ion is sodium ion. ¦ 5. The method of claim 1, wherein the resin is completely loaded with the divalent cation in step (a). ¦ 6. The method of claim 1, wherein the resin is completely loaded with univalent cation in step (f). | 1. A method of resin evaluation, comprising: (a) loading a known volume of water-washed divalent cation loaded resin with a known activity into a test column;(b) passing a solution with known concentration of univalent counter ion to be exchanged over the resin for an initial period of time;(c) repeating steps (a) and (b) for a different period of time than the initial period of time;(d) calculating the resin conversion X;(e) calculating a univalent counter ion tau value using the equations: [Image]where t is the time it takes to achieve a given resin conversion X, in minutes; ρCa is the molar density of divalent cation loaded resin in meq/mL; R is the resin particle radius; De is the interparticle diffusion coefficient; and CNa is the concentration of univalent counter ion in the feed solution;(f) loading a known volume of water-washed univalent cation loaded resin with a known activity into a test column;(g) passing a solution with known concentration of divalent counter ion to be exchanged over the resin for an initial period of time;(h) repeating steps (f) and (g) for a different period of time than the initial period of time;(i) calculating the resin conversion X;(j) calculating a divalent counter ion tau value using the equations: [Image]where t is the time it takes to achieve a given resin conversion X, in minutes; ρNa is the molar density of univalent cation loaded resin in meq/mL; R is the resin particle radius;De is the interparticle diffusion coefficient; and CCa is the concentration of divalent counter ion in the feed solution; and(k) calculating a ratio τNa/τCa. | CPC_C01C | 4914050002101
13/048375 | US | P | Gaseous ammonia removal system | A system and method for passive capture of ammonia in an enclosure containing material that gives off ammonia. The invention allows for the passage of gaseous NH3 through microporous hydrophobic gas-permeable membranes and its capture in a circulated acidic solution with concomitant production of a concentrated non-volatile ammonium salt. | 1. A system for reducing ammonia concentration within an enclosure comprising: (a) a gas permeable membrane placed inside an enclosure having a floor and containing an ammonia gas emitting source located on the floor of said enclosure wherein said permeable membrane allows for the diffusion of ammonia gas from the ammonia gas emitting source through the membrane,(b) a reservoir containing an acid supply in closed loop fluid communication with said membrane;(c) an acid for chemically changing the ammonia gas to ammonium salts in closed loop communication with said reservoir and said membrane;(d) a delivery system for delivering said acid from the reservoir to the gas permeable membrane and for carrying the salts from the membrane to the reservoir for storage. ¦ 2. The system according to claim 1 wherein said gas permeable membrane is selected from the group consisting of at least one tubular gas permeable membrane and at least flat gas permeable membrane stretched over a trough. ¦ 3. The system according to claim 2 wherein said gas permeable membrane is a tubular gas membrane. ¦ 4. The system according to claim 3 further comprising a pump having an intake end and discharge end and a first and a second hollow flow line having distal and proximal ends, wherein the first line is attached at one end to the discharge end of the pump and a second end is attached to a first opening of a tubular gas membrane; and the second line has a first end attached to a second opening of said tubular gas permeable membrane and a second end disposed above or in said reservoir for discharging ammonium salts to said reservoir. ¦ 5. The system according to claim 2 wherein said membrane is a flat gas permeable membrane stretched over a trough. ¦ 6. The system according to claim 5 further comprising a pump having an intake end and a discharge end, and at least a first and a second hollow flow line having distal and proximal ends, wherein the first line is attached at one end to the discharge end of the pump and a second end is attached to an membrane assembly entry opening of the gas permeable membrane trough having a flat gas permeable membrane; and the second line has a first end attached to an membrane assembly exit opening of the gas permeable membrane trough having a flat gas permeable membrane and a second end disposed above or in said reservoir for discharging ammonium salts to said reservoir. ¦ 7. The system according to claim 1 wherein said gas permeable membrane is suspended above the floor covered with said ammonia emitting source. ¦ 8. The system according to claim 1 wherein said gas permeable membrane is located beneath the floor covered with said ammonia emitting source. ¦ 9. The system according to claim 1 wherein said gas permeable membrane is located on a floor covered by said ammonia emitting source. ¦ 10. The system according to claim 1 wherein said acid is selected from the group consisting of organic acids, mineral acids, precursors of organic acids and mineral acids, and mixtures thereof. ¦ 11. The system according to claim 10 wherein said organic acid is selected from the group consisting of citric, oxalic, lactic, or mixtures thereof. ¦ 12. The system according to claim 10 wherein said mineral acid is selected from the group consisting of sulfuric, hydrochloric, nitric, phosphoric, and mixtures thereof. ¦ 13. The system according to claim 10 wherein said precursor of said acids are selected from the group consisting of sodium bisulfate, sulfur, corn silage, molasses, carbohydrates, and mixtures thereof. | 1. A system for reducing ammonia concentration within an enclosure comprising: (a) a gas permeable membrane placed inside an enclosure having a floor and containing an ammonia gas emitting source located on the floor of said enclosure wherein said permeable membrane allows for the diffusion of ammonia gas from the ammonia gas emitting source through the membrane,(b) a reservoir containing an acid supply in closed loop fluid communication with said membrane;(c) an acid for chemically changing the ammonia gas to ammonium salts in closed loop communication with said reservoir and said membrane;(d) a delivery system for delivering said acid from the reservoir to the gas permeable membrane and for carrying the salts from the membrane to the reservoir for storage. | CPC_C01C | 4914049002193
12/152485 | US | P | High efficiency reactor and process | The invention includes an apparatus and process for the catalytic production of HCN from a feed gas of ammonia and a hydrocarbon gas by means of heat tubes supplying heat to the feed gas stream and heat tubes for removal of heat from the products. The invention further includes a process for N2O abatement comprising transferring heat from an exothermic N2O degradation reaction through a heat pipe. | 1. A process for endothermic chemical synthesis of HCN comprising: (a) providing a reactor having an interior and a preheat zone for elevating the temperature of a feed gas to a first temperature, wherein said feed gas comprises at least one reactant, and wherein said preheat zone comprises a first heat pipe coated to inhibit the decomposition of said feed gas;(b) providing a reaction zone containing a second heat pipe partially disposed in said reactor interior and coated with a first catalyst;(c) flowing the preheated feed gas of step (a) to said reaction zone of step (b) and heating said preheated feed gas by contacting said preheated feed gas with the second heat pipe coated with the first catalyst;(d) endothermically reacting the at least one reactant in said reaction zone to form at least one product at a temperature above about 1000° C.;(e) withdrawing the at least one product comprising HCN from said reaction zone; and(f) flowing said withdrawn product to a quench zone comprising a third heat pipe for cooling said at least one product, wherein said third heat pipe comprises a coating for inhibiting decomposition of said at least one product;wherein the reactor pressure is at least 80 psia. ¦ 2. The process of claim 1 wherein one or more of the second and third coated heat pipes comprises an envelope having an interior, said heat pipe interior containing the working fluid, wherein said working fluid has a vapor pressure; and wherein the absolute pressure difference between a reactor pressure and said vapor pressure is sufficiently low to obtain stable heat pipe operating characteristics at said reactor temperature. ¦ 3. The process of claim 1 wherein said at least one reactant comprises ammonia and methane. ¦ 4. The process of claim 2 further comprising means to control said reactor pressure at a predetermined value. ¦ 5. The process of claim 2 wherein said working fluid comprises sodium. ¦ 6. The process of claim 2 wherein said pressure difference is less than about 1 atmosphere. ¦ 7. The process of claim 2 wherein said pressure difference is less than about 5 psi. ¦ 8. The process of claim 2 wherein said pressure difference is less than about 1 psi. ¦ 9. The process of claim 2 wherein said envelope comprises stainless steel or a stainless steel alloy. ¦ 10. The process of claim 1 wherein said reactor temperature is greater than about 1200° C. ¦ 11. The process of claim 2 further comprising means to control pressure of that portion of the envelope of said second heat pipe which is not disposed within said reactor. ¦ 12. The process of claim 1 wherein said first catalyst is disposed on at least a portion of an outer surface of said second heat pipe. ¦ 13. The process of claim 1 further comprising a ceramic sheath disposed around said second heat pipe, wherein said first catalyst is disposed on at least a portion of an outer surface of said ceramic sheath. ¦ 14. The process of claim 1 wherein said reactants flow substantially parallel to the longitudinal axis of said second heat pipe. ¦ 15. The process of claim 1 wherein said first heat pipe is partially disposed in said reactor interior, and wherein said reactants flow substantially parallel to the longitudinal axis of said first heat pipe. ¦ 16. The process of claim 1, further comprising reducing the stress on the at least one heat pipe by reducing the absolute value of the differential between the reactor pressure and the pressure of the at least one heat pipe internal pressure. ¦ 17. A process for endothermic chemical synthesis of HCN comprising: (a) providing a reactor having an interior and a preheat zone for elevating the temperature of a feed gas to a first temperature, wherein said feed gas comprises at least one reactant, and wherein said preheat zone comprises a first heat pipe coated to inhibit the decomposition of said feed gas;(b) providing a reaction zone containing a second heat pipe partially disposed in said reactor interior and coated with a first catalyst;(c) flowing the preheated feed gas of step (a) to said reaction zone of step (b) and heating said preheated feed gas by contacting said preheated feed gas with the second heat pipe coated with the first catalyst;(d) endothermically reacting the at least one reactant in said reaction zone to form at least one product at a temperature above about 1000° C.;(e) withdrawing the at least one product comprising HCN from said reaction zone; andflowing said withdrawn product to a quench zone comprising a third heat pipe for cooling said at least one product, wherein said third heat pipe comprises a coating for inhibiting decomposition of said at least one product; and wherein said at least one heat pipe comprises an envelope having an interior, said at least one heat pipe interior containing a sodium working fluid, wherein said working fluid has a vapor pressure; and wherein the reactor pressure on the exterior of the heat pipe (Po, measured in psia) when calculated as a function of the heat pipe working fluid temperature (T, measured in ° C.) satisfies the following equation: Po=aNaT3−bNaT2+cNaT−dNa wherein: Po is in psia,T is in the range of 1000 to 1300° C.,aNa is equal to 1.2×10−6,bNa is equal to 2.7405×10−3,cNa is equal to 2.1643, anddNa is in the range of 570 to 600.and wherein varying the value of dNa from 570 to 600 defines an operating pressure band between the upper and lower limits of Po. | 1. A process for endothermic chemical synthesis of HCN comprising: (a) providing a reactor having an interior and a preheat zone for elevating the temperature of a feed gas to a first temperature, wherein said feed gas comprises at least one reactant, and wherein said preheat zone comprises a first heat pipe coated to inhibit the decomposition of said feed gas;(b) providing a reaction zone containing a second heat pipe partially disposed in said reactor interior and coated with a first catalyst;(c) flowing the preheated feed gas of step (a) to said reaction zone of step (b) and heating said preheated feed gas by contacting said preheated feed gas with the second heat pipe coated with the first catalyst;(d) endothermically reacting the at least one reactant in said reaction zone to form at least one product at a temperature above about 1000° C.;(e) withdrawing the at least one product comprising HCN from said reaction zone; and(f) flowing said withdrawn product to a quench zone comprising a third heat pipe for cooling said at least one product, wherein said third heat pipe comprises a coating for inhibiting decomposition of said at least one product;wherein the reactor pressure is at least 80 psia. | CPC_C01C | 4914049002195
12/762590 | US | P | Sodium cyanide process | A process for the production of sodium cyanide crystals comprising; (a) contacting impure hydrogen cyanide and sodium hydroxide in a reactor with mixing for a maximum contact time of about 5 seconds;(b) feeding the resulting mixture to a continuous evaporative crystallizer to produce a slurry of sodium cyanide crystals;(c) passing the slurry of sodium cyanide crystals from the crystallizer over a hot surface to precipitate onto the surface and remove sodium carbonate, and passing said slurry back to the crystallizer; and(d) separating the sodium cyanide crystals from the slurry. | 1. A process for the production of sodium cyanide crystals comprising; (a) contacting impure hydrogen cyanide and sodium hydroxide in a reactor with mixing for a maximum contact time of 5 seconds;(b) feeding the resulting mixture to a continuous evaporative crystallizer to produce a slurry of sodium cyanide crystals;(c) passing the slurry of sodium cyanide crystals from the crystallizer via a transfer line and alternating the flow of the slurry between at least two heat exchangers or at least two discrete areas of a hot surface to purposefully precipitate and remove sodium carbonate onto one heat exchanger or one area of the hot surface, while deposited sodium carbonate is cleaned from the other heat exchangers or other areas of the hot surface, and continuously recycling said heated slurry back to the crystallizer after removal of the sodium carbonate; and(c) separating the sodium cyanide crystals from the slurry. ¦ 2. The process of claim 1 wherein the maximum time in the reactor is from about 0.01 seconds to about 2 seconds. ¦ 3. The process of claim 1 wherein the time in the reactor is controlled by the rate of feed of HCN into the reactor. ¦ 4. The process of claim 1 wherein the hot surface is at a temperature of from about 50° C. to about 250° C. ¦ 5. The process of claim 1 wherein the hot surface is cleanable without interruption of the operation of the process. ¦ 6. The process of claim 1 wherein the hot surface is one or more heat exchangers. ¦ 7. The process of claim 1 wherein the hot surface is comprised of a plurality of surfaces or a plurality of surface areas having a mechanism for directing the slurry of sodium cyanide crystals from one such surface or surface area to another. ¦ 8. The process of claim 7 wherein the plurality of surfaces are aligned for operation in parallel or in tandem. ¦ 9. The process of claim 7 wherein pressure or temperature differential is used to determine when to direct the slurry of sodium cyanide crystals from the crystallizer from one surface or surface area to another, prior to recycle back to the crystallizer. ¦ 10. The process of claim 7 wherein after the slurry of sodium cyanide crystals is directed from one surface or surface area to another, the original surface or surface area is cleaned of precipitated sodium carbonate. ¦ 11. The process of claim 1 further comprising (e) drying the sodium cyanide crystals; and(f) forming the sodium cyanide crystals into briquettes or other compacted shapes. ¦ 12. The process of claim 11 further comprising packaging the briquettes to minimize contact with moisture. ¦ 13. The process of claim 1 wherein the sodium cyanide crystals produced are of greater than or equal to 98% purity. ¦ 14. The process of claim 1 wherein the sodium cyanide crystals produced are of greater than or equal to 99% purity. ¦ 15. The process of claim 1 wherein the maximum time in the reactor is less than 1 second. ¦ 16. The process of claim 1 wherein the maximum time in the reactor is from about 0.06 seconds to about 0.1 seconds. | 1. A process for the production of sodium cyanide crystals comprising; (a) contacting impure hydrogen cyanide and sodium hydroxide in a reactor with mixing for a maximum contact time of 5 seconds;(b) feeding the resulting mixture to a continuous evaporative crystallizer to produce a slurry of sodium cyanide crystals;(c) passing the slurry of sodium cyanide crystals from the crystallizer via a transfer line and alternating the flow of the slurry between at least two heat exchangers or at least two discrete areas of a hot surface to purposefully precipitate and remove sodium carbonate onto one heat exchanger or one area of the hot surface, while deposited sodium carbonate is cleaned from the other heat exchangers or other areas of the hot surface, and continuously recycling said heated slurry back to the crystallizer after removal of the sodium carbonate; and(c) separating the sodium cyanide crystals from the slurry. | CPC_C01C | 4914047002189
14/151560 | US | P | Nanofilaments of catalytic materials for chemical process improvements | A Fischer-Tropsch process including the steps of providing a reactor having a substrate element with a surface and a plurality of elongated micro-structures of catalyst material attached to the substrate surface The catalyst material includes at least one of cobalt, iron, or ruthenium and the micro-structures have a width of less than about 1 um and a length at least five times the width. A carbon compound and hydrogen are injected into the reactor such that at least a portion of the carbon compound and hydrogen contact the catalyst material. The carbon compound and hydrogen are reacted with the catalyst at a temperature between about 150° F. and about 400° F. | 1. A Fischer-Tropsch process comprising the steps of: (a) providing a reactor including substrate elements having catalyst filaments formed on the substrates elements, the catalyst filaments comprising (i) a diameter of about 10 nm to about 500 nm; (ii) a length of about 30 nm to about 5000 nm; (iii) a packing density of between 5 mg/cm2 and about 200 mg/cm2; and (iv) being formed either of cobalt, iron, or ruthenium;(b) injecting a carbon compound and hydrogen into the reactor such that at least a portion of the carbon compound and hydrogen contact the catalyst filaments;(c) reacting the carbon compound and hydrogen with the catalyst filaments at a temperature of between about 150° F. and about 500° F. and a pressure of less than about 500 psig. ¦ 2. The process according to claim 1, wherein the substrate elements are substantially nonporous. ¦ 3. The process according to claim 1, wherein the filaments packing density is at least about 20 mg/cm2. ¦ 4. The process according to claim 1, wherein the substrate elements are formed of a conductive material. ¦ 5. The process according to claim 1, wherein the substrate elements are a nonconductive material with a layer of conductive material applied thereto. ¦ 6. The process according to claim 1, wherein the reaction pressure is less than about 250 psig. ¦ 7. The process according to claim 1, wherein the reaction pressure is less than about 100 psig and the reaction temperature is between about 200° F. and about 300° F. ¦ 8. The process according to claim 1, wherein the catalyst filaments have a diameter between about 10 nm to about 200 nm. ¦ 9. A Fischer-Tropsch process comprising the steps of: (a) providing a reactor including substrate elements having catalyst filaments formed on the substrates elements, the catalyst filaments comprising (i) a diameter of about 10 nm to about 500 nm; (ii) a length of about 30 nm to about 5000 nm; (iii) a packing density of at least 5 mg/cm2; and (iv) being formed either of cobalt, iron, or ruthenium;(b) injecting a carbon compound and hydrogen into the reactor such that at least a portion of the carbon compound and hydrogen contact the catalyst filaments;(c) reacting the carbon compound and hydrogen with the catalyst filaments at a temperature of between about 100° F. and about 500° F. and a pressure of less than about 500 psig. ¦ 10. The process according to claim 9, wherein the temperature is between about 150° F. and about 500° F. | 1. A Fischer-Tropsch process comprising the steps of: (a) providing a reactor including substrate elements having catalyst filaments formed on the substrates elements, the catalyst filaments comprising (i) a diameter of about 10 nm to about 500 nm; (ii) a length of about 30 nm to about 5000 nm; (iii) a packing density of between 5 mg/cm2 and about 200 mg/cm2; and (iv) being formed either of cobalt, iron, or ruthenium;(b) injecting a carbon compound and hydrogen into the reactor such that at least a portion of the carbon compound and hydrogen contact the catalyst filaments;(c) reacting the carbon compound and hydrogen with the catalyst filaments at a temperature of between about 150° F. and about 500° F. and a pressure of less than about 500 psig. | CPC_C01C | 4914047002853
12/883743 | US | P | High pressure cyrogenic process and system for producing ammonia products | Systems and methods for producing ammonia and/or ammonia products. The ammonia and/or ammonia products can be produced by compressing a gas mixture comprising nitrogen, hydrogen, methane, and argon to produce a compressed gas mixture having a pressure of from about 1,000 kPa (130 psig) to about 10,400 kPa (1,495 psig). All or a portion of the compressed gas mixture can be selectively separated at cryogenic conditions to produce a first gas comprising nitrogen and hydrogen, and a second gas comprising methane, argon, residual hydrogen and nitrogen. At least a portion of the first gas can be reacted at conditions sufficient to produce an ammonia product. | 1. A method for producing ammonia, comprising: methanating a gas comprising about 4 mol % to about 64 mol % nitrogen, about 35 mol % to about 95 mol % hydrogen, about 0.1 mol % to about 0.9 mol % carbon monoxide, and about 0.1 mol % to about 0.9 mol % carbon dioxide to produce a gas mixture comprising about 10 mol % to about 50 mol % nitrogen, about 55 mol % to about 75 mol % hydrogen, and about 0.5 mol % to about 10 mol % methane;introducing the gas mixture to a compressor to produce a compressed gas mixture having a pressure of about 1,000 kPa to about 20,800 kPa, wherein the compressed gas mixture has the same composition as the gas mixture entering the compressor;selectively separating the compressed gas mixture at cryogenic conditions to produce a first gas comprising about 10 mol % to about 40 mol % nitrogen and about 60 mol % to about 90 mol % hydrogen, and a second gas comprising about 5 mol % to about 30 mol % methane, about 1 mol % to about 10 mol % argon, residual hydrogen, and about 40 mol % to about 85 mol % nitrogen; andreacting at least a portion of the first gas at conditions sufficient to produce an ammonia product. ¦ 2. The method of claim 1, wherein selectively separating all or a portion of the compressed gas mixture at cryogenic conditions comprises: expanding at least a portion of the compressed gas mixture to produce a cooled gas mixture;stripping at least a portion of the cooled gas mixture under a reflux to produce a purified gas mixture and a liquefied waste, wherein a first portion of the purified gas mixture is removed to produce the first gas;expanding at least a portion of the liquefied waste to produce a cooled waste gas; andcondensing a second portion of the purified gas mixture using the cooled waste gas to produce the reflux and a warmed waste gas, and withdrawing at least a portion of the warmed waste gas to produce the second gas. ¦ 3. The method of claim 2, wherein at least a portion of the liquefied waste is expanded to produce mechanical energy. ¦ 4. The method of claim 3, further comprising generating electrical power using the mechanical energy. ¦ 5. The method of claim 1, wherein the hydrogen-to-nitrogen molar ratio of the first gas ranges from about 2.2:1.0 to about 3.2:1.0. ¦ 6. The method of claim 1, further comprising drying at least a portion of the gas mixture prior to compressing the gas mixture. ¦ 7. The method of claim 1, further comprising drying at least a portion of the compressed gas mixture prior to separating the compressed gas mixture. ¦ 8. The process of claim 1, further comprising drying at least a portion of the first gas prior to reacting at least a portion of the first gas at conditions sufficient to produce an ammonia product. ¦ 9. The process of claim 1, wherein the compressed gas mixture is cooled using at least a portion the first gas. ¦ 10. The process of claim 1, wherein the compressed gas mixture is cooled using at least a portion of the second gas. ¦ 11. A method for producing ammonia, comprising: methanating a gas comprising about 4 mol % to about 64 mol % nitrogen, about 35 mol % to about 95 mol % hydrogen, about 0.1 mol % to about 0.9 mol % carbon monoxide, and about 0.1 mol % to about 0.9 mol % carbon dioxide to produce a gas mixture comprising carbon monoxide, carbon dioxide, about 10 mol % to about 50 mol % nitrogen, about 55 mol % to about 75 mol % hydrogen, and about 0.5 mol % to about 10 mol % methane;introducing the gas mixture to a compressor to produce a compressed gas mixture having a pressure of about 1,000 kPa to about 20,800 kPa, wherein the compressed gas mixture has the same composition as the gas mixture entering the compressor;selectively separating the compressed gas mixture to produce a first gas having a hydrogen-to-nitrogen molar ratio of from about 2.2:1 to about 3.2:1, and a second gas comprising about 1 mol % to about 10 mol % argon, about 40 mol % to about 85 mol % nitrogen, carbon monoxide, and carbon dioxide, wherein the selective separation occurs at a temperature of from about −200° C. to about 0° C.; andreacting at least a portion of the first gas at conditions sufficient to produce an ammonia product. ¦ 12. The method of claim 11, wherein selectively separating all or a portion of the compressed expanded gas mixture at cryogenic conditions to produce the first gas comprises: expanding at least a portion of the compressed gas mixture to produce a cooled gas mixture;stripping at least a portion of the cooled gas mixture under a reflux to produce a purified gas mixture and a liquefied waste, wherein a first portion of the purified gas mixture is removed to produce the first gas;expanding at least a portion of the liquefied waste to produce a cooled waste gas; andcondensing a second portion of the purified gas mixture using the cooled waste gas to produce the reflux and a warmed waste gas, and withdrawing at least a portion of the warmed waste gas to produce the second gas. ¦ 13. The method of claim 12, wherein at least a portion of the liquefied waste is expanded to produce mechanical energy. ¦ 14. The method of claim 13, further comprising generating electrical power using the mechanical energy. ¦ 15. The method of claim 11, wherein the compressed gas mixture is cooled using at least a portion the first gas. ¦ 16. The method of claim 11, wherein the compressed gas mixture is cooled using at least a portion of the second gas. ¦ 17. The method of claim 11, further comprising drying at least a portion of the gas mixture prior to compressing the gas mixture. ¦ 18. The method of claim 11, further comprising drying at least a portion of the compressed gas mixture prior to cryogenically separating the compressed gas mixture. ¦ 19. The method of claim 1, further comprising: converting one or more hydrocarbons in the presence of one or more oxidants and steam, to produce a first mixture comprising carbon dioxide, carbon monoxide, hydrogen, nitrogen, argon, water, and methane;converting the first mixture in the presence of water, forming a second mixture comprising hydrogen, nitrogen, methane, argon, carbon dioxide and residual carbon monoxide; andseparating at least a portion of the carbon dioxide from the second mixture to provide the gas to be methanated. ¦ 20. The method of claim 1, wherein the compressed gas mixture has a pressure of from about 10,400 kPa to about 20,800 kPa. | 1. A method for producing ammonia, comprising: methanating a gas comprising about 4 mol % to about 64 mol % nitrogen, about 35 mol % to about 95 mol % hydrogen, about 0.1 mol % to about 0.9 mol % carbon monoxide, and about 0.1 mol % to about 0.9 mol % carbon dioxide to produce a gas mixture comprising about 10 mol % to about 50 mol % nitrogen, about 55 mol % to about 75 mol % hydrogen, and about 0.5 mol % to about 10 mol % methane;introducing the gas mixture to a compressor to produce a compressed gas mixture having a pressure of about 1,000 kPa to about 20,800 kPa, wherein the compressed gas mixture has the same composition as the gas mixture entering the compressor;selectively separating the compressed gas mixture at cryogenic conditions to produce a first gas comprising about 10 mol % to about 40 mol % nitrogen and about 60 mol % to about 90 mol % hydrogen, and a second gas comprising about 5 mol % to about 30 mol % methane, about 1 mol % to about 10 mol % argon, residual hydrogen, and about 40 mol % to about 85 mol % nitrogen; andreacting at least a portion of the first gas at conditions sufficient to produce an ammonia product. | CPC_C01C | 4914046002312
13/039913 | US | P | Production of carboxylic acid and salt co-products | This invention provide processes for producing carboxylic acid product, along with useful salts. The carboxylic acid product that is produced according to this invention is preferably a C2-C12 carboxylic acid. Among the salts produced in the process of the invention are ammonium salts. | 1. A process for producing carboxylic acid and ammonium salt, comprising: providing an aqueous solution containing at least one magnesium salt of a carboxylic acid;treating the at least one magnesium salt of a carboxylic acid with an inorganic acid to convert at least a portion of the at least one magnesium salt of a carboxylic acid to its carboxylic acid form and produce a water soluble magnesium salt;separating the carboxylic acid from the water soluble magnesium salt; andtreating the water soluble magnesium salt with ammonia, ammonium hydroxide, ammonium carbonate, or ammonium bicarbonate to produce an ammonium salt and magnesium carbonate precipitate. ¦ 2. The process of claim 1, wherein the carboxylic acid is a dicarboxylic acid or a tricarboxylic acid. ¦ 3. The process of claim 1, wherein the inorganic acid is comprised of a sulfur-containing anion or nitrogen containing anion. ¦ 4. The process of claim 3, wherein the inorganic acid is sulfuric acid. ¦ 5. The process of claim 1, wherein the ammonium salt is ammonium sulfate. ¦ 6. The process of claim 1, further comprising separating the ammonium salt from the magnesium carbonate precipitate. ¦ 7. The process of claim 6, further comprising separating the magnesium carbonate from the ammonium salt and adding at least a portion of the separated magnesium carbonate precipitate to a fermentation medium to form the at least one alkali metal or alkaline earth metal salt of a carboxylic acid. ¦ 8. The process of claim 7, wherein the fermentation medium comprises at least one carboxylic acid producing organism and carbohydrate. ¦ 9. A process for producing carboxylic acid and ammonium salt, comprising: fermenting a carbohydrate in the presence of at least magnesium carbonate to produce a magnesium salt of a carboxylic acid;treating the magnesium salt of a carboxylic acid with an inorganic acid to convert at least a portion of the magnesium salt of a carboxylic acid to its carboxylic acid form and produce a water soluble magnesium salt;separating the carboxylic acid from the water soluble magnesium salt; andtreating the water soluble magnesium salt with ammonia, ammonium hydroxide, ammonium carbonate, or ammonium bicarbonate to produce an ammonium salt and magnesium carbonate precipitate. ¦ 10. The process of claim 9, further comprising separating the ammonium salt from the magnesium carbonate precipitate and recycling the magnesium carbonate precipitate. ¦ 11. The process of claim 10, wherein recycling is carried out by adding at least a portion of the magnesium carbonate precipitate to the fermenting step. ¦ 12. The process of claim 9, wherein the carboxylic acid is a dicarboxylic acid or a tricarboxylic acid. ¦ 13. The process of claim 9, wherein the inorganic acid is comprised of a sulfur-containing anion or nitrogen containing anion. ¦ 14. The process of claim 13, wherein the inorganic acid is sulfuric acid. ¦ 15. The process of claim 1, wherein the water soluble magnesium salt is treated with 5 to 20 molar equivalents of ammonia, ammonium hydroxide, ammonium carbonate, or ammonium bicarbonate. ¦ 16. The process of claim 15, wherein the water soluble magnesium salt is treated with 10 to 20 molar equivalents of ammonia, ammonium hydroxide, ammonium carbonate, or ammonium bicarbonate. ¦ 17. The process of claim 9, wherein the water soluble magnesium salt is treated with 5 to 20 molar equivalents of ammonia, ammonium hydroxide, ammonium carbonate, or ammonium bicarbonate. ¦ 18. The process of claim 17, wherein the water soluble magnesium salt is treated with 10 to 20 molar equivalents of ammonia, ammonium hydroxide, ammonium carbonate, or ammonium bicarbonate. ¦ 19. The process of claim 9, further comprising recovering the magnesium carbonate precipitate and conducting a second step of fermenting a carbohydrate, wherein the second fermenting step is carried out in the presence of the recovered magnesium carbonate precipitate. | 1. A process for producing carboxylic acid and ammonium salt, comprising: providing an aqueous solution containing at least one magnesium salt of a carboxylic acid;treating the at least one magnesium salt of a carboxylic acid with an inorganic acid to convert at least a portion of the at least one magnesium salt of a carboxylic acid to its carboxylic acid form and produce a water soluble magnesium salt;separating the carboxylic acid from the water soluble magnesium salt; andtreating the water soluble magnesium salt with ammonia, ammonium hydroxide, ammonium carbonate, or ammonium bicarbonate to produce an ammonium salt and magnesium carbonate precipitate. | CPC_C01C | 4914036003303
13/130258 | US | P | Process and plant for recovering NH3 from a mixture comprising NH3 and acid gases | Disclosed herein is a process and a plant for recovering ammonia from a mixture including ammonia, acid gas containing H2S and/or CO2 and low-boiling water-soluble organic components. To avoid an enrichment of volatile organic compounds in the acid gas absorber, a partial stream of the liquid phase is withdrawn from an acid gas absorber and processed such that gaseous ammonia with a reduced content of volatile organic components is obtained, which is recirculated into the acid gas absorber. | 1. A process for recovering NH3 from a mixture of NH3, acid gas containing H2S, CO2, or a combination thereof, and low-boiling water-soluble organic components, in which the acid gas is absorbed with aqueous NH3 in an acid gas absorber and at the top of the acid gas absorber NH3 largely liberated from acid gas is removed, wherein a partial stream of the liquid phase is withdrawn from the acid gas absorber and processed such that gaseous NH3 with a reduced content of volatile organic components is obtained, the NH3 being recirculated into the acid gas absorber. ¦ 2. The process according to claim 1, wherein the partial stream withdrawn from the acid gas absorber is supplied to a first stripping column, in which the volatile components largely are stripped, the top product of the stripping column is partially condensed, and the remaining vapors are recirculated into the acid gas absorber. ¦ 3. The process according to claim 2, wherein the partial condensate of the first stripping column is supplied to a further stripping column, in which NH3 and acid gases are stripped to such an extent that the organic components are concentrated in the sump, and that the top product of the further stripping column is recirculated into the acid gas absorber. ¦ 4. The process according to claim 2, wherein the stripping column(s) is/are operated at a pressure of 2 to 20 bar[a]. ¦ 5. The process according to claim 2, wherein the bottom product of the further stripping column is expanded to the pressure of the acid gas absorber, is mixed with the bottom product of a column in which the NH3 is purified, and the flash vapors are supplied to the acid gas absorber. ¦ 6. The process according to claim 1, wherein the aqueous NH3 conveyed to the acid gas absorber is split up, and one part of the aqueous NH3 is charged to the top of the acid gas absorber and one part of the aqueous NH3 is supplied to the bottommost absorption circuit of the acid gas absorber. ¦ 7. The process according to claim 2, wherein a liquid or vaporous partial stream is withdrawn from the NH3 stripping column and supplied to the first stripping column. ¦ 8. A plant for recovering NH3 according to claim 1, which includes an acid gas absorber operated with aqueous NH3, wherein downstream of the acid gas absorber a first stripping column is provided, to which a partial stream of the liquid phase from the acid gas absorber is supplied, and the top of the first stripping column is connected with the acid gas absorber. ¦ 9. The plant according to claim 8, comprising a further stripping column, to which partial condensate of the first stripping column is supplied and in which NH3 and acid gases continue to be stripped, wherein the top of the further stripping column is connected with the acid gas absorber. ¦ 10. The plant according to claim 8, wherein the NH3 withdrawn from the acid gas absorber is liquefied in a liquefier, wherein the liquefier is connected with the top of the acid gas absorber via one or more return conduits. ¦ 11. The plant according to claim 10, wherein the liquefier is connected with the bottommost absorption circuit of the acid gas absorber via one or more return conduits. ¦ 12. The process according to claim 2, wherein the stripping column(s) is/are operated at a pressure of 4 to 16 bar[a]. ¦ 13. The process according to claim 3, wherein the bottom product of the further stripping column is expanded to the pressure of the acid gas absorber, is mixed with the bottom product of a column in which the NH3 is purified by distillation, and the flash vapors are supplied to the acid gas absorber. | 1. A process for recovering NH3 from a mixture of NH3, acid gas containing H2S, CO2, or a combination thereof, and low-boiling water-soluble organic components, in which the acid gas is absorbed with aqueous NH3 in an acid gas absorber and at the top of the acid gas absorber NH3 largely liberated from acid gas is removed, wherein a partial stream of the liquid phase is withdrawn from the acid gas absorber and processed such that gaseous NH3 with a reduced content of volatile organic components is obtained, the NH3 being recirculated into the acid gas absorber. | CPC_C01C | 4914035002482
13/014761 | US | P | Process and reactor system for producing ammonia using ionic liquids | A process and a reactor system for producing ammonia is described. The ammonia produced, such as by the Haber process, is absorbed into an ionic liquid. The removal of ammonia shifts the reaction equilibrium toward the production of ammonia, resulting in higher yields of ammonia. | 1. A process for producing ammonia comprising the steps of: (a) combining nitrogen and hydrogen in the presence of a catalyst to produce ammonia; and(b) absorbing a portion of the ammonia so produced with an ionic liquid that comprises an ammonium cation. ¦ 2. The process according to claim 1 wherein the ammonium cation is represented by the structure of the following formula: N+(R7)(R8)(R9)(R10)wherein: (a) R7, R8, R9, and R10 are independently selected from the group consisting of:(i) —CH3, —C2H5, or a C3 to C25 straight-chain, branched or cyclic alkane or alkene group, optionally substituted with at least one member selected from the group consisting of Cl, Br, F, I, OH, NH2 and SH;(ii) —CH3, —C2H5, or a C3 to C25 straight-chain, branched or cyclic alkane or alkene group comprising one to three heteroatoms selected from the group consisting of O, N, Si and S, and optionally substituted with at least one member selected from the group consisting of Cl, Br, F, I, OH, NH2 and SH;(iii) a C6 to C25 unsubstituted aryl, or a C6 to C25 unsubstituted heteroaryl, group having one to three heteroatoms independently selected from the group consisting of O, N, Si and 5, and(iv) a C6 to C25 substituted aryl, or a C6 to C25 substituted heteroaryl, group having one to three heteroatoms independently selected from the group consisting of O, N, Si and S, and wherein the substituted aryl or substituted heteroaryl group has one to three substituents independently selected from the group consisting of: (A) —CH3, —C2H5, or a C3 to C25 straight-chain, branched or cyclic alkane or alkene group, optionally substituted with at least one member selected from the group consisting of Cl, Br, F, I, OH, NH2 and SH,(B) OH,(C) NH2, and(D) SH; and(v) —(CH2)nSi(CH2)mCH3, —(CH2)nSi(CH3)3, and —(CH2)nOSi(CH3)m, where n is independently 1-4 and m is independently 0-4; and(b) optionally, at least two of R7, R8, R9, and R10, can together form a cyclic or bicyclic alkanyl or alkenyl group. ¦ 3. The process according to claim 1 further comprising a step of recovering the ammonia absorbed by the ionic liquid. ¦ 4. The process according to claim 1 wherein the ionic liquid comprises an anion selected from the group consisting of (a) [BF4]−, [PF6]−, [SbF6]−, [CF3SO3]−, [HCF2CF2SO3]−, [CF3HFCCF2SO3]−, [HCClFCF2SO3]−, [(CF3SO2)2N]−, [(CF3CF2SO2)2N]−, [(CF3SO2)3C]−, [CF3CO2]−, [CF3OCFHCF2SO3]−, [CF3CF2OCFHCF2SO3]−, [CF3CFHOCF2CF2SO3]−, [CF2HCF2OCF2CF2SO3]−, [CF2ICF2OCF2CF2SO3], [CF3CF2OCF2CF2SO3]−, [(CF2HCF2SO2)2N]−, [(CF3CFHCF2SO2)2N]−, and F−; and(b) anions represented by the structure of the following formula: [Image]-->wherein R11 is selected from the group consisting of: (i) —CH3, —C2H5, or a C3 to C10 straight-chain, branched or cyclic alkane or alkene group;(ii) —CH3, —C2H5, or a C3 to C10 straight-chain, branched or cyclic alkane or alkene group that contains one to three heteroatoms selected from the group consisting of O, N, Si and 5, and(iii) a C6 to C10 substituted aryl, or a C6 to C10 substituted heteroaryl, group having one to three heteroatoms independently selected from the group consisting of O, N, Si and 5, and wherein the substituted aryl or substituted heteroaryl group has one to three substituents independently selected from the group consisting of: —CH3, —C2H5, and a C3 to C10 straight-chain, branched or cyclic alkane or alkene group. ¦ 5. The process according to claim 1 wherein the nitrogen and hydrogen are combined at a temperature in the range of about 300° C. to about 550° C. ¦ 6. The process according to claim 1 wherein the nitrogen and hydrogen are combined at a pressure in the range of about 8 MPa to about 40 MPa. ¦ 7. The process according to claim 1 wherein the ammonia is absorbed by the ionic liquid at a temperature in the range of about 20° C. to about 200° C. ¦ 8. The process according to claim 1 wherein the ammonia is absorbed by the ionic liquid at a pressure in the range of about 100 kPa to about 40 MPa. ¦ 9. The process according to claim 1 wherein the ionic liquid comprises a fluorinated anion. ¦ 10. The process according to claim 2 wherein an R group selected from R7, R8, R9 and R10 is a group substituted with F. ¦ 11. The process according to claim 1 wherein the ionic liquid comprises an anion selected from the group consisting of: [CH3CO2]−, [NO3]−, [SO4]2−, [HPO3]2−, [H2PO3]1−, [PO4]3−, [HPO4]2−, [H2PO4]−, [HSO3]−, [CuCl2]−, Cl−, Br−, I−, SCN−, carborates optionally substituted with an alkyl or substituted alkyl group; and carboranes optionally substituted with an alkylamine, substituted alkylamine, alkyl or substituted alkyl group. ¦ 12. The process according to claim 1 wherein the ionic liquid comprises an anion selected from the group consisting of aminoacetate, ascorbate, benzoate, catecholate, citrate, dimethylphosphate, formate, fumarate, gallate, glycolate, glyoxylate, iminodiacetate, isobutyrate, kojate, lactate, levulinate, oxalate, pivalate, propionate, pyruvate, salicylate, succinamate, succinate, tiglate, tetrafluoroborate, tetrafluoroethanesulfonate, and tropolonate. | 1. A process for producing ammonia comprising the steps of: (a) combining nitrogen and hydrogen in the presence of a catalyst to produce ammonia; and(b) absorbing a portion of the ammonia so produced with an ionic liquid that comprises an ammonium cation. | CPC_C01C | 4914033002580
13/809677 | US | P | Method for synthesizing ammonia | In the ammonia synthesis method, an anode and a cathode are arranged in an electrolyte phase at a predetermined interval; water (H2O) is supplied to an anode zone and light is radiated so that water is decomposed by a photoabsorption reaction to generate protons (H+), electrons (e−), and an oxygen gas (O2); a nitrogen gas (N2 ) is supplied to a cathode zone, and the electrons (e−) generated in the anode zone are allowed to transfer to the cathode zone through a lead, thereby generating N3− in the cathode zone; and ammonia (NH3 ) is synthesized through the reaction between the protons (H+) that have moved toward the cathode zone from the anode zone in the electrolyte phase and N3−. | 1. A method for synthesizing ammonia, wherein an anode and a cathode are arranged in an electrolyte phase at a predetermined interval; a photocatalyst is provided to the anode; water (H2O) is supplied to an anode zone and light is radiated so that water is decomposed by a photocatalytic reaction to generate protons (H+), electrons (e−), and an oxygen gas (O2 ); a nitrogen gas (N2 ) is supplied to a cathode zone, and the electrons (e−) generated in the anode zone are allowed to transfer to the cathode zone through a lead, thereby generating N3−in the cathode zone; and ammonia (NH3 ) is synthesized through the reaction between the protons (H+) that have moved toward the cathode zone from the anode zone in the electrolyte phase and N3−, characterized in that an anode substrate is made of indium tin oxide (ITO) or fluorine tin oxide (FTO); the cathode is a Ni porous body, a nickel-, iron-, or ruthenium-loaded Ni porous body, carbon paper, or nickel-, iron-, or ruthenium-loaded carbon paper; and the photocatalyst is a visible light-responsive photocatalyst comprising an oxynitride compound, an oxysulfide compound, or an oxide containing metal ions of d10 electron state. ¦ 2. The method for synthesizing ammonia according to claim 1, wherein the light to be radiated to the anode zone is solar light, or visible light emitted from a light irradiation lamp. ¦ 3. The method for synthesizing ammonia according to claim 1, wherein the photocatalyst is a visible light-responsive photocatalyst comprising an oxynitride compound, wherein the oxynitride compound is TaON, LaTiO2N, CaNbO2N, LaTaON2, or CaTaO2N. ¦ 4. The method for synthesizing ammonia according to claim 1, wherein the photocatalyst is a visible light-responsive photocatalyst comprising an oxysulfide compound, wherein the oxysulfide compound is Sm2Ti2S2O7. ¦ 5. The method for synthesizing ammonia according to claim 1, wherein the photocatalyst is a visible light-responsive photocatalyst comprising an oxide containing metal ions of d10 electron, wherein the oxide is CaIn2O4, SrIn2O4, ZnGa2O4, or Na2Sb2O6. | 1. A method for synthesizing ammonia, wherein an anode and a cathode are arranged in an electrolyte phase at a predetermined interval; a photocatalyst is provided to the anode; water (H2O) is supplied to an anode zone and light is radiated so that water is decomposed by a photocatalytic reaction to generate protons (H+), electrons (e−), and an oxygen gas (O2 ); a nitrogen gas (N2 ) is supplied to a cathode zone, and the electrons (e−) generated in the anode zone are allowed to transfer to the cathode zone through a lead, thereby generating N3−in the cathode zone; and ammonia (NH3 ) is synthesized through the reaction between the protons (H+) that have moved toward the cathode zone from the anode zone in the electrolyte phase and N3−, characterized in that an anode substrate is made of indium tin oxide (ITO) or fluorine tin oxide (FTO); the cathode is a Ni porous body, a nickel-, iron-, or ruthenium-loaded Ni porous body, carbon paper, or nickel-, iron-, or ruthenium-loaded carbon paper; and the photocatalyst is a visible light-responsive photocatalyst comprising an oxynitride compound, an oxysulfide compound, or an oxide containing metal ions of d10 electron state. | CPC_C01C | 4914032002392
12/752420 | US | P | Production of ammonia from air and water | A process for producing ammonia from air and water comprises producing nitrogen gas from air by pressure-swing-adsorption; producing hydrogen gas by electrolysis of water; compressing the nitrogen gas in a first cylinder to produce pressurized nitrogen gas; compressing the hydrogen gas in a second cylinder to produce pressurized hydrogen gas; compressing a mixture of the pressurized nitrogen and hydrogen gases in a third cylinder; heating the compressed mixture in the presence of a catalyst to react nitrogen and hydrogen to form ammonia; and extracting the ammonia from the mixture. A system for producing ammonia in the above process is also provided. | 1. A system for producing ammonia from air and water, comprising: a pressure-swing-adsorption (PSA) nitrogen generator for extracting nitrogen gas from air;a hydrogen generator comprising an electrolysis cell for producing hydrogen gas from water;a first piston-cylinder gas compressor connected to said nitrogen generator for receiving and compressing said nitrogen gas to produce pressurized nitrogen gas;a second piston-cylinder gas compressor connected to said hydrogen generator for receiving and compressing said hydrogen gas to produce pressurized hydrogen gas;a reactor connected to said first and second cylinder gas compressors to receive said pressurized nitrogen and hydrogen gases, said reactor comprisinga third piston-cylinder gas compressor for further compressing a mixture of said pressurized nitrogen and hydrogen gases,a heater for heating said mixture in said third compressor, anda catalyst in said third compressor for catalyzing a reaction of nitrogen and hydrogen in said mixture to form ammonia;a first valve located between said first piston-cylinder gas compressor and said reactor, wherein said first valve is closed as said first piston-cylinder gas compressor begins to compress said nitrogen gas, and wherein said first valve is opened only after the pressure level of said pressurized nitrogen gas within said first piston-cylinder gas compressor is greater than the pressure level within said third piston-cylinder compressor;a second valve located between said second piston-cylinder gas compressor and said reactor, wherein said second valve is closed as said second piston-cylinder gas compressor begins to compress said hydrogen gas, and wherein said second valve is opened only after the pressure level of said pressurized hydrogen gases within said second piston-cylinder gas compressor is greater than the pressure level within said third piston-cylinder compressor;a gas separator for separating ammonia from gases received from said reactor, said gas separator comprising an inlet connected to said reactor for receiving said gases from said reactor, a first outlet connected to said reactor for circulating said gases back to said reactor, and a second outlet for outputting said ammonia. ¦ 2. The system of claim 1, wherein said first piston-cylinder gas compressor is adapted to produce said pressurized nitrogen gas at a pressure of from about 60 to about 70 psi. ¦ 3. The system of claim 2, wherein said second piston-cylinder gas compressor is adapted to produce said pressurized hydrogen gas at a pressure of from about 30 to about 40 psi, further comprising: a first volume control valve located between said nitrogen generator and said first piston-cylinder gas compressor for controlling the volume of nitrogen gas introduced into said first piston-cylinder gas compressor;a second volume control valve located between said hydrogen generator and said second piston-cylinder gas compressor for controlling the volume of hydrogen gas introduced into said second piston-cylinder gas compressor, wherein said first and second volume control valves control the volume ratio of said hydrogen gas to said nitrogen gas received by said reactor. ¦ 4. The system of claim 1, wherein said third piston-cylinder gas compressor is adapted to compress said mixture of said pressurized nitrogen and hydrogen gases to a pressure up to about 2,800 psi. ¦ 5. The system of claim 1, wherein said catalyst is selected from ruthenium, carbon steel, iron, titanium, stelite, and platinum, or a mixture of two or more thereof. ¦ 6. The system of claim 1, wherein said catalyst is selected from ruthenium, iron, and titanium, or a mixture of two or more thereof. ¦ 7. The system of claim 1, comprising a catalyst bed containing said catalyst. ¦ 8. The system of claim 1, wherein said third piston-cylinder gas compressor is adapted to operate at a temperature of above 500° C. and a pressure of above 2,000 psi. ¦ 9. The system of claim 1, wherein said third piston-cylinder gas compressor is adapted to operate at a temperature from about 450 to about 500° C. and a pressure of from about 2,000 to about 3000 psi. ¦ 10. A process for producing ammonia from air and water, comprising: producing nitrogen gas from air by pressure-swing-adsorption;producing hydrogen gas by electrolysis of water;compressing said nitrogen gas in a first cylinder to produce pressurized nitrogen gas;compressing said hydrogen gas in a second cylinder to produce pressurized hydrogen gas;introducing said pressurized nitrogen gas into a third cylinder only after the pressure level of said pressurized nitrogen gas within said first cylinder is greater than the pressure level within said third cylinder;introducing said pressurized hydrogen gas into said third cylinder only after the pressure level of said pressurized hydrogen gas within said second cylinder is greater than the pressure level within said third cylinder;compressing a mixture of said pressurized nitrogen and hydrogen gases in said third cylinder;heating said compressed mixture in the presence of a catalyst to react nitrogen and hydrogen to form ammonia; andextracting said ammonia from said mixture. ¦ 11. The process of claim 10, wherein said pressurized nitrogen gas has a pressure of from about 60 to about 70 psi. ¦ 12. The process of claim 10, wherein said pressurized hydrogen gas has a pressure of from about 30 to about 40 psi. ¦ 13. The process of claim 10, wherein said mixture of said pressurized nitrogen and hydrogen gases is compressed to a pressure up to about 2,800 psi. ¦ 14. The process of claim 10, wherein said catalyst is selected from ruthenium, carbon steel, iron, titanium, stelite, and platinum, or a mixture of two or more thereof. ¦ 15. The process of claim 10, wherein said catalyst is selected from ruthenium, iron, and titanium, or a mixture of two or more thereof. ¦ 16. The process of claim 10, wherein said pressurized nitrogen and hydrogen gases are reacted at a temperature from about 450 to about 500° C. and a pressure of about 2,000 to about 3000 psi. ¦ 17. The process of claim 10, wherein said pressurized nitrogen and hydrogen gases are reacted at a temperature of above 500° C. and a pressure of above 2,000 psi. ¦ 18. The process of claim 10, wherein a volume ratio of hydrogen to nitrogen in said mixture of said pressurized nitrogen and hydrogen gases is about 3:1. ¦ 19. The process of claim 10, further comprising: providing a first valve located between said first cylinder and said third cylinder;closing said first valve as said first cylinder begins to compress said nitrogen gas; andopening said first valve when the pressure level of said pressurized nitrogen gas is greater than the pressure level of said gas within said third cylinder. ¦ 20. The process of claim 19, further comprising: providing a second valve located between said second cylinder and said third cylinder;closing said second valve as said second cylinder begins to compress said hydrogen gas; andopening said second valve when the pressure level of said pressurized hydrogen gas is greater than the pressure level of said gas within said third cylinder. | 1. A system for producing ammonia from air and water, comprising: a pressure-swing-adsorption (PSA) nitrogen generator for extracting nitrogen gas from air;a hydrogen generator comprising an electrolysis cell for producing hydrogen gas from water;a first piston-cylinder gas compressor connected to said nitrogen generator for receiving and compressing said nitrogen gas to produce pressurized nitrogen gas;a second piston-cylinder gas compressor connected to said hydrogen generator for receiving and compressing said hydrogen gas to produce pressurized hydrogen gas;a reactor connected to said first and second cylinder gas compressors to receive said pressurized nitrogen and hydrogen gases, said reactor comprisinga third piston-cylinder gas compressor for further compressing a mixture of said pressurized nitrogen and hydrogen gases,a heater for heating said mixture in said third compressor, anda catalyst in said third compressor for catalyzing a reaction of nitrogen and hydrogen in said mixture to form ammonia;a first valve located between said first piston-cylinder gas compressor and said reactor, wherein said first valve is closed as said first piston-cylinder gas compressor begins to compress said nitrogen gas, and wherein said first valve is opened only after the pressure level of said pressurized nitrogen gas within said first piston-cylinder gas compressor is greater than the pressure level within said third piston-cylinder compressor;a second valve located between said second piston-cylinder gas compressor and said reactor, wherein said second valve is closed as said second piston-cylinder gas compressor begins to compress said hydrogen gas, and wherein said second valve is opened only after the pressure level of said pressurized hydrogen gases within said second piston-cylinder gas compressor is greater than the pressure level within said third piston-cylinder compressor;a gas separator for separating ammonia from gases received from said reactor, said gas separator comprising an inlet connected to said reactor for receiving said gases from said reactor, a first outlet connected to said reactor for circulating said gases back to said reactor, and a second outlet for outputting said ammonia. | CPC_C01C | 4914028002505
13/221814 | US | P | Systems and methods of producing chemical compounds | Systems and methods of producing chemical compounds are disclosed. An example chemical production system includes an intake chamber having intake ports for entry of a gas mixture. An igniter ignites the gas mixture in the intake chamber. A nozzle restricts exit of the ignited gas mixture from the intake chamber. An expansion chamber cools the ignited gas with a cooling agent. The expansion chamber has an exhaust where the cooled gas exits the expansion chamber. A chemical compound product is formed in the expansion chamber. | 1. A chemical production system comprising: an intake chamber having intake ports for entry of a gas mixture, and an igniter to ignite the gas mixture in the intake chamber;a catalyst in the intake chamber;a nozzle to restrict exit of the ignited gas mixture from the intake chamber;wherein the intake chamber is a high-pressure chemical-production environment;wherein the gas mixture is a hydrogen pulse jet and produces electromagnetic pulses;and an expansion chamber to cool the ignited gas with a cooling agent, the expansion chamber having an exhaust where the cooled gas exits the expansion chamber, wherein a chemical compound product is formed in the expansion chamber. ¦ 2. The system of claim 1, further comprising wherein the intake ports have one-way valves to stop exiting of the ignited gas. ¦ 3. The system of claim 1, wherein the intake chamber narrows to form the nozzle. ¦ 4. The system of claim 1, wherein the cooling agent includes at least one of liquid water and water vapor. ¦ 5. The system of claim 1, further comprising a collection port on the expansion chamber to retrieve the chemical compound product. ¦ 6. The system of claim 1, further comprising a nitrogen source, a hydrogen source, and an oxygen source, and wherein the chemical compound product is nitrogen-based. ¦ 7. The system of claim 1, further comprising a source of carbon dioxide, and wherein the chemical compound product is methane and other higher order hydrocarbons, and wherein admitted materials further comprise liquids and gases including alkanes to produce polyethylene and used in chemical production under high pressure. ¦ 8. The system of claim 1, further comprising a source of a cooling gas. ¦ 9. The system of claim 1, wherein the expansion chamber is configured to produce the chemical compound product including both ammonia gas and ammonia aqueous solution. ¦ 10. The system of claim 1, further comprising a calcium carbonate or other lime-based compound in the expansion chamber, wherein emerging nitrogenous oxides interacts with the calcium carbonate or other lime-based compound to form calcium nitrate. ¦ 11. The system of claim 1, wherein nitric oxide is redirected from the expansion chamber to the intake chamber to reduce nitric oxide being exhausted. ¦ 12. The system of claim 1, wherein water is introduced directly into ignited gas entering the expansion chamber. ¦ 13. The system of claim 12, wherein the water is at a 180 degree angle to the ignited gas entering the expansion chamber. ¦ 14. The system of claim 1, wherein water is injected directly into the intake chamber to begin cooling and absorption of nitric oxide into nitrogen dioxide phase and to favor high-efficiency ammonia production. ¦ 15. The system of claim 1, wherein the expansion chamber is configured to produce the chemical compound product including ammonia liquor and ammonium nitrate. ¦ 16. The system of claim 1, wherein the expansion chamber is configured to produce the chemical compound product including at least one of ammonia, nitric acid, ammonium nitrate and other chemical combinations of nitrogen with hydrogen and/or oxygen. ¦ 17. The system of claim 1, wherein the intake chamber is configured to receive a byproduct of drilling, fracturing, or heating systems. ¦ 18. The production system of claim 1, wherein the catalyst facilitates production of nitrogen-containing compounds. | 1. A chemical production system comprising: an intake chamber having intake ports for entry of a gas mixture, and an igniter to ignite the gas mixture in the intake chamber;a catalyst in the intake chamber;a nozzle to restrict exit of the ignited gas mixture from the intake chamber;wherein the intake chamber is a high-pressure chemical-production environment;wherein the gas mixture is a hydrogen pulse jet and produces electromagnetic pulses;and an expansion chamber to cool the ignited gas with a cooling agent, the expansion chamber having an exhaust where the cooled gas exits the expansion chamber, wherein a chemical compound product is formed in the expansion chamber. | CPC_C01C | 4914019002554
13/981957 | US | P | Process for simultaneous production of potassium sulphate, ammonium sulfate, magnesium hydroxide and/or magnesium oxide from kainite mixed salt and ammonia | Kainite mixed salt is treated with water to obtain solid schoenite and a schoenite end liquor. The latter is desulphated using recycled CaCl2 and thereafter evaporated to obtain camallite crystals, from which KCl is recovered, and a liquor rich in MgCl2. Gypsum produced during desulphatation is reacted with aqueous ammonia and CO2 to produce ammonium sulphate and calcium carbonate. The calcium carbonate is calcined to obtained CaO and CO2. The CaO is slaked and reacted with the MgCl2-rich liquor generated above to produce slurry of Mg(OH)2 in aqueous CaCl2. To this surface modifying agent is added while hot and, after cooling, the slurry yields surface modified Mg(OH)2. The filtrate rich in CaCl2 is recycled for desulphatation process above. The solid surface modified Mg(OH)2 may he calcined to produced MgO. The schoenite and KCl are reacted to produce solid sulphate of potash. | 1. A process for the simultaneous production of sulphate of potash (SOP), ammonium sulphate, surface modified magnesium hydroxide and/or magnesium oxide being characterized in the co-generation of the said products using kainite mixed salt and ammonia as the only consumable raw materials, the said process comprising the following steps: a) converting in a first reaction zone, kainite mixed salt into schoenite by the process of aqueous leaching, wherein the aqueous leaching process comprises reacting kainite mixed salt with water and SOP end liquor of step (e) followed by separating the pure schoenite and schoenite end liquor (SEL);b) treating the clear schoenite end liquor obtained in step (a) with aqueous CaCl2 to separate out sulphate in the form of gypsum followed by filtering the mass to recover gypsum and desulphated schoenite end liquor;c) subjecting the desulphated schoenite end liquor obtained in step (b) to evaporation to obtain solid carnallite and liquor rich in MgCl2;d) decomposing the carnallite obtained in step (c) with water to recover KCl and carnallite decomposed liquor (CDL) containing MgCl2 and residual KCl;e) treating the pure schoenite of step (a) with KCl obtained in step (d) to produce sulphate of potash (SOP) while recycling the SOP end liquor in the process of step (a);f) washing the gypsum recovered in step (b) to minimize adhering impurities;g) contacting in a second reaction zone gypsum obtained in step (f) with liquor ammonia or recycled ammonium sulphate mother liquor obtained in step (i) and carbon dioxide obtained in step (k) to produce ammonium sulphate solution and by-product CaCO3 by the Merseberg reaction;h) filtering out the CaCO3, from the products of step (g) followed by neutralizing the filtrate with sulphuric acid to convert residual ammonia into ammonium sulphate;i) evaporating the neutralized filtrate obtained in step (h) to recover ammonium sulphate while recycling the ammonium sulphate mother liquor in step (g);j) washing the CaCO3 obtained in step (h) with water to minimize unreacted gypsum and adhering soluble impurities followed by calcinations to obtain CO2 and quicklime of high purity;k) bottling the CO2, and recycling in step (g);l) slaking the lime generated in step (j) with decarbonated water and treating with CDL generated in step (d) and/or MgCl2-rich liquor obtained in step (c) to produce dispersion of Mg(OH)2 and aqueous CaCl2;m) adding a surface modifying agent to facilitate filtration of Mg(OH)2, while simultaneously obtaining surface-modified Mg(OH)2, required for special compounding applications;n) separating the surface-modified Mg(OH)2, from the slurry obtained in step (m) and recovering CaCl2-containing filtrate followed by recycling it for the desulphatation process of step (b);o) calcining the Mg(OH)2, obtained in step (n) to recover MgO of high purity which simultaneously burns off the surface modifier. ¦ 2. The process as claimed in claim 1, wherein the kainite mixed salt is composed of 15-22% KCl; 15-22% NaCl; 28-40% MgSO4 and 5-10% MgCl2. ¦ 3. The process as claimed in claim 1, wherein the operation of aqueous leaching in step (a) of claim 1 is carried out utilizing fresh water or brackish ground water or even seawater along with the recycled SOP end liquor. ¦ 4. The process as claimed in claim 1, wherein the ratio of K+ in the form of pure schoenite and SEL of step (a) is 0.8-1.2 depending on amount of water added and the sulphate content of SEL was in the range of 5-12% (w/v). ¦ 5. The process as claimed in claim 1, wherein the gypsum obtained in step (b) above has a purity in the range of 96-99% (w/w). ¦ 6. The process as claimed in claim 1, wherein the residual ammonia in the filtrate obtained in step (h) is neutralized with sulphuric acid to convert it into ammonium sulphate. ¦ 7. The process as claimed in claim 1, wherein the CaCO3 obtained in step (h) above is of a purity in the range of 95 to 97%. ¦ 8. The process as claimed in claim 1, wherein CaCO3 obtained in step (h) is washed with water to minimized unreacted gypsum and adhering soluble impurities. ¦ 9. The process as claimed in claim 1, wherein the calcination of CaCO3 in step (j) is carried out in the temperature range of 800-1000° C. for a period of 1 to 3 hrs. ¦ 10. The process as claimed in claim 1, wherein the decarbonated water used in the preparation of the lime slurry (slaked lime) of step (l) was obtained by treating the water with lime and removing suspended matter. ¦ 11. The process as claimed in claim 1, wherein the magnesium chloride in carnallite decomposed liquor is supplemented with MgCl2-rich liquor of step (e), if required, for the preparation of CaCl2 and Mg(OH), as per the process of step (l). ¦ 12. The process as claimed in claim 1, wherein the molar ratio of lime to MgCl2 is in the range of 0.8:1 to 0.95:1 in the reaction of step (l). ¦ 13. The process as claimed in claim 1, wherein the surface modifying agent is a free fatty acid, and the ratio of surface modifying agent to Mg(OH)2in step (m) was in the range of 0.01:1 to 0.05:1 (w/w). ¦ 14. The process as claimed in claim 1 wherein the rate of filtration of Mg(OH)2 is 2-3 times faster in a filter press and the Mg(OH)2 wet cake had 8-15% lower moisture content than without use of surface modifying agent. ¦ 15. The process as claimed in claim 1 wherein the purity of MgO obtained in step (o) is in the range of 95-99.5% (dry weight basis). ¦ 16. The process as claimed in claim 1 wherein the surface modifying agent is stearic acid. | 1. A process for the simultaneous production of sulphate of potash (SOP), ammonium sulphate, surface modified magnesium hydroxide and/or magnesium oxide being characterized in the co-generation of the said products using kainite mixed salt and ammonia as the only consumable raw materials, the said process comprising the following steps: a) converting in a first reaction zone, kainite mixed salt into schoenite by the process of aqueous leaching, wherein the aqueous leaching process comprises reacting kainite mixed salt with water and SOP end liquor of step (e) followed by separating the pure schoenite and schoenite end liquor (SEL);b) treating the clear schoenite end liquor obtained in step (a) with aqueous CaCl2 to separate out sulphate in the form of gypsum followed by filtering the mass to recover gypsum and desulphated schoenite end liquor;c) subjecting the desulphated schoenite end liquor obtained in step (b) to evaporation to obtain solid carnallite and liquor rich in MgCl2;d) decomposing the carnallite obtained in step (c) with water to recover KCl and carnallite decomposed liquor (CDL) containing MgCl2 and residual KCl;e) treating the pure schoenite of step (a) with KCl obtained in step (d) to produce sulphate of potash (SOP) while recycling the SOP end liquor in the process of step (a);f) washing the gypsum recovered in step (b) to minimize adhering impurities;g) contacting in a second reaction zone gypsum obtained in step (f) with liquor ammonia or recycled ammonium sulphate mother liquor obtained in step (i) and carbon dioxide obtained in step (k) to produce ammonium sulphate solution and by-product CaCO3 by the Merseberg reaction;h) filtering out the CaCO3, from the products of step (g) followed by neutralizing the filtrate with sulphuric acid to convert residual ammonia into ammonium sulphate;i) evaporating the neutralized filtrate obtained in step (h) to recover ammonium sulphate while recycling the ammonium sulphate mother liquor in step (g);j) washing the CaCO3 obtained in step (h) with water to minimize unreacted gypsum and adhering soluble impurities followed by calcinations to obtain CO2 and quicklime of high purity;k) bottling the CO2, and recycling in step (g);l) slaking the lime generated in step (j) with decarbonated water and treating with CDL generated in step (d) and/or MgCl2-rich liquor obtained in step (c) to produce dispersion of Mg(OH)2 and aqueous CaCl2;m) adding a surface modifying agent to facilitate filtration of Mg(OH)2, while simultaneously obtaining surface-modified Mg(OH)2, required for special compounding applications;n) separating the surface-modified Mg(OH)2, from the slurry obtained in step (m) and recovering CaCl2-containing filtrate followed by recycling it for the desulphatation process of step (b);o) calcining the Mg(OH)2, obtained in step (n) to recover MgO of high purity which simultaneously burns off the surface modifier. | CPC_C01C | 4914019002573
13/806729 | US | P | Co-production of methanol and ammonia | Process for the co-production of methanol and ammonia from a hydrocarbon feed without venting to the atmosphere carbon dioxide captured from the methanol or ammonia synthesis gas and without using expensive air separation units, water gas shift and acid gas wash for removal of carbon. | 1. Process for co-producing methanol and ammonia from a hydrocarbon feedstock comprising the sequential steps of: (a) producing a methanol synthesis gas containing hydrogen, carbon oxides and nitrogen by steam reforming the hydrocarbon feedstock in a primary reforming stage and subsequently in an air-blown secondary reforming stage;(b) splitting the methanol synthesis gas into a first methanol synthesis gas stream containing 1-50 vol % of the methanol synthesis gas and a second methanol synthesis gas stream containing 50-99 vol % of the methanol synthesis gas stream, forming a first methanol synthesis gas stream with reduced content of carbon dioxide by passing the first methanol synthesis gas stream through a CO2 Pressure Swing Adsorption (CO2 PSA) while bypassing the second methanol synthesis gas stream, withdrawing an off-gas stream containing hydrogen, carbon dioxide, carbon monoxide and methane from the CO2 Pressure Swing Adsorption, and forming a combined methanol synthesis gas by mixing the first methanol stream with reduced content of carbon dioxide with the by-passed second methanol synthesis stream;(c) catalytically converting the carbon oxides and hydrogen of the combined methanol synthesis gas in a once-through methanol synthesis stage and withdrawing an effluent containing methanol and a gas effluent containing nitrogen, hydrogen and unconverted carbon oxides;(d) producing an ammonia synthesis gas by methanation of unconverted carbon oxides of the gas effluent of step (c) in a catalytic methanation stage and withdrawing an ammonia synthesis gas having a H2:N2 molar ratio of 3:1 without the use of water gas shift and without further use of carbon dioxide removal;(e) catalytically converting the nitrogen and hydrogen of the ammonia synthesis gas in an ammonia synthesis stage and withdrawing an effluent containing ammonia and an off-gas stream containing hydrogen, nitrogen and methane. ¦ 2. Process according to claim 1, wherein the hydrocarbon feedstock is natural gas or substitute natural gas (SNG). ¦ 3. Process according to claim 1, wherein the methanol synthesis stage in step (c) is conducted by passing the synthesis gas through one boiling water reactor and subsequently through an adiabatic fixed bed reactor, or by passing the synthesis gas through a series of boiling water reactors and subsequently through an adiabatic fixed bed reactor. ¦ 4. Process according to claim 3, wherein the boiling water reactor is in the form of a single reactor of the condensing-methanol type, which comprises within a common shell a fixed bed of methanol catalyst particles and cooling means adapted to indirectly cooling the methanol synthesis gas with a cooling agent. ¦ 5. Process according to claim 3 further comprising cooling the synthesis gas withdrawn from each methanol reactor to condense methanol and passing the gas through a separator, withdrawing a bottom fraction from the separator containing the raw methanol, withdrawing an overhead fraction containing synthesis gas which is passed to the subsequent methanol reactor, and forming a single liquid effluent containing methanol by combining the bottom fractions of the separators of each reactor containing the raw methanol. ¦ 6. Process according to claim 1 further comprising withdrawing a hydrogen-rich stream from the ammonia synthesis stage and adding this stream to step (c). ¦ 7. Process according to claim 1, in which the off-gas stream containing hydrogen, nitrogen and methane of step (e) is returned to step (a). ¦ 8. Process according to claim 1, in which the off-gas stream of step (b) is returned to step (a). ¦ 9. Process according to claim 1, in which the first methanol synthesis gas stream contains 10-20 vol % of the methanol synthesis gas and a second methanol synthesis gas stream contains 80-90 vol % of the methanol synthesis gas stream. | 1. Process for co-producing methanol and ammonia from a hydrocarbon feedstock comprising the sequential steps of: (a) producing a methanol synthesis gas containing hydrogen, carbon oxides and nitrogen by steam reforming the hydrocarbon feedstock in a primary reforming stage and subsequently in an air-blown secondary reforming stage;(b) splitting the methanol synthesis gas into a first methanol synthesis gas stream containing 1-50 vol % of the methanol synthesis gas and a second methanol synthesis gas stream containing 50-99 vol % of the methanol synthesis gas stream, forming a first methanol synthesis gas stream with reduced content of carbon dioxide by passing the first methanol synthesis gas stream through a CO2 Pressure Swing Adsorption (CO2 PSA) while bypassing the second methanol synthesis gas stream, withdrawing an off-gas stream containing hydrogen, carbon dioxide, carbon monoxide and methane from the CO2 Pressure Swing Adsorption, and forming a combined methanol synthesis gas by mixing the first methanol stream with reduced content of carbon dioxide with the by-passed second methanol synthesis stream;(c) catalytically converting the carbon oxides and hydrogen of the combined methanol synthesis gas in a once-through methanol synthesis stage and withdrawing an effluent containing methanol and a gas effluent containing nitrogen, hydrogen and unconverted carbon oxides;(d) producing an ammonia synthesis gas by methanation of unconverted carbon oxides of the gas effluent of step (c) in a catalytic methanation stage and withdrawing an ammonia synthesis gas having a H2:N2 molar ratio of 3:1 without the use of water gas shift and without further use of carbon dioxide removal;(e) catalytically converting the nitrogen and hydrogen of the ammonia synthesis gas in an ammonia synthesis stage and withdrawing an effluent containing ammonia and an off-gas stream containing hydrogen, nitrogen and methane. | CPC_C01C | 4914014003089
13/116952 | US | P | Producing ammonia using ultrapure, high pressure hydrogen | In various implementations, feed streams that include ultrapure, high-pressure hydrogen streams and ultrapure, high-pressure nitrogen streams are reacted to produce ultrapure, high-pressure feed gas in a stoichiometric ratio to an ammonia synthesis reactor loop without or independent of including a methanol loop purge gas. | 1. A method for producing ammonia comprising; exothermically reacting a first portion of a hydrocarbon feed stream with an oxidant gas comprising molecular oxygen to produce an exothermically generated syngas product, wherein the step of reacting occurs in a partial oxidation reactor (POX) or an autothermal reforming reactor (ATR);endothermically reforming a second portion of the hydrocarbon feed stream with steam over a catalyst in a heat exchange reformer to produce an endothermically-reformed syngas product, wherein at least a portion of heat used in generation of the endothermically-reformed syngas product is obtained by recovering heat from the exothermically-generated syngas product and the endothermically reformed syngas product;combining the exothermically generated syngas product and the endothermically-reformed syngas product to produce a combined syngas streamcooling the combined syngas stream to produce steam in a heat recovery boiler;catalytically reacting the combined syngas stream in one or more catalytic carbon monoxide shift reactors to generate a shifted stream including additional H2 and CO2;cooling the shifted stream to near ambient temperature in a heat exchanger by transferring heat to water for steam production in syngas generation;removing CO2 from the shifted syngas stream to produce a CO2-depleted stream;removing a high pressure, substantially pure H2 stream from the CO2-depleted stream, wherein the high pressure, substantially pure H2 stream is produced independent of a compressor; andcombining the high pressure, substantially pure H2 stream with a high pressure, substantially pure N2 stream to produce ammonia. ¦ 2. The method of claim 1, wherein impurities included in the ammonia are about 50 parts per million (ppm) or less. ¦ 3. The method of claim 1, wherein the combined high pressure, substantially pure H2 stream and high pressure, substantially pure N2 stream have a pressure in a range about 100 to 300 bars. ¦ 4. The method of claim 1, wherein the high pressure, substantially pure H2 stream comprises about 20 parts per million (ppm) by total volume of other components different than H2. ¦ 5. The method of claim 1, wherein the high pressure, substantially pure H2 stream has a pressure of about 60 bars or greater. ¦ 6. The method of claim 1, wherein the exothermically-generated syngas product is generated using a partial oxidation burner followed by a catalytic reforming section in a convectively heated steam plus hydrocarbon reformer. ¦ 7. The method of claim 1, wherein the feed stream includes methane. ¦ 8. The method of claim 1, wherein the CO2 is removed using at least one of a conventional physical scrubbing process or a conventional chemical scrubbing process. ¦ 9. The method of claim 1, wherein the high pressure, substantially pure H2 stream is separated from the CO2-depleted stream using one or more pressure swing adsorption systems. ¦ 10. The method of claim 9, wherein the one or more pressure swing adsorption systems comprises two pressure swing adsorption systems. ¦ 11. The method of claim 10, wherein H2 produced from the two pressure swing adsorption systems are at substantially a same pressure. ¦ 12. The method of claim 9, wherein at least a portion of waste gas from the one or more pressure swing absorption systems is used as fuel for a gas turbine. | 1. A method for producing ammonia comprising; exothermically reacting a first portion of a hydrocarbon feed stream with an oxidant gas comprising molecular oxygen to produce an exothermically generated syngas product, wherein the step of reacting occurs in a partial oxidation reactor (POX) or an autothermal reforming reactor (ATR);endothermically reforming a second portion of the hydrocarbon feed stream with steam over a catalyst in a heat exchange reformer to produce an endothermically-reformed syngas product, wherein at least a portion of heat used in generation of the endothermically-reformed syngas product is obtained by recovering heat from the exothermically-generated syngas product and the endothermically reformed syngas product;combining the exothermically generated syngas product and the endothermically-reformed syngas product to produce a combined syngas streamcooling the combined syngas stream to produce steam in a heat recovery boiler;catalytically reacting the combined syngas stream in one or more catalytic carbon monoxide shift reactors to generate a shifted stream including additional H2 and CO2;cooling the shifted stream to near ambient temperature in a heat exchanger by transferring heat to water for steam production in syngas generation;removing CO2 from the shifted syngas stream to produce a CO2-depleted stream;removing a high pressure, substantially pure H2 stream from the CO2-depleted stream, wherein the high pressure, substantially pure H2 stream is produced independent of a compressor; andcombining the high pressure, substantially pure H2 stream with a high pressure, substantially pure N2 stream to produce ammonia. | CPC_C01C | 4914013002109
12/543484 | US | P | Process for producing ammonia from biomass | This invention provides a process for making ammonia from biomass. The biomass may be first reacted with oxygen and steam to generate a biosyngas comprising hydrogen (H2) and carbon monoxide (CO) as the active components. The gasification step may be regulated to reduce the amount of methane in the biosyngas that may leave the gasifier. | 1. A method of producing ammonia, the method comprising: (a) gasifying a biomass in a biomass gasifier to generate biosyngas, wherein said biomass is gasified with the aid of oxygen (O2) supplied from an air separation unit in fluid communication with said biomass gasifier;(b) directing said biosyngas from said biomass gasifier to an oxyblown autothermal catalytic reformer downstream of said biomass gasifier, wherein said oxyblown autothermal catalytic reformer is operated at a temperature from about 1500° F. to 1700° F.;(c) reforming said biosyngas using said oxyblown autothermal catalytic reformer to provide a gas stream comprising hydrogen (H2), wherein said gas stream has a substantially lower hydrocarbon content than said biosyngas;(d) directing said gas stream comprising hydrogen to an ammonia synthesis reactor; and(e) generating ammonia in said ammonia synthesis reactor by reacting hydrogen produced from said biosyngas with nitrogen supplied from said air separation unit. ¦ 2. The method of claim 1, wherein the biomass is selected from at least one member selected from the group consisting of the following: wood chips, corn stover, corn cobs, wheat straw, rice straw, and switchgrass. ¦ 3. The method of claim 1, wherein the biosyngas includes hydrogen and carbon monoxide (CO). ¦ 4. The method of claim 1, wherein the biomass gasifier is designed such that about 5% of the biomass remains as char. ¦ 5. The method of claim 1, wherein the oxygen is greater than 95% pure. ¦ 6. The method of claim 1, wherein the oxygen is compressed in a liquid oxygen pump to between about 75 psi and 250 psi. ¦ 7. The method of claim 1, wherein the biomass gasifier has a fluidized bed to enhance gasification. ¦ 8. The method of claim 7, wherein the fluidized bed media includes olivine sand. ¦ 9. The method of claim 7, further comprising adding magnesia into the fluidized bed, so as to getter a potassium component present in the biomass. ¦ 10. The method of claim 1, wherein elemental sulfur is added into the biomass gasifier and is converted into hydrogen sulfide, H2S, at a concentration from about 100 ppm to 1000 ppm. ¦ 11. The method of claim 1, wherein (c) comprises removing tars and benzene-toluene-xylene (BTX) from said biosyngas. ¦ 12. The method of claim 11, wherein said tars and benzene-toluene-xylene (BTX) are removed from said biosyngas by said oxyblown autothermal catalytic reformer. ¦ 13. The method of claim 1, wherein the oxyblown autothermal catalytic reformer includes a sulfur tolerant catalyst. ¦ 14. The method of claim 1, wherein, in (c), the reforming is conducted using oxygen from the air separation unit. ¦ 15. A method of claim 1, further comprising purifying hydrogen from the biosyngas by removing impurities by pressure swing adsorption. ¦ 16. The method of claim 1, wherein heat within the biosyngas emanating from the biomass gasifier is substantially recovered in a waste heat boiler. ¦ 17. The method of claim 16, wherein the temperature of the biosyngas emanating from the waste heat boiler is maintained between 550° F. to 700° F. ¦ 18. The method of claim 1, wherein methane production in an end product of the biosyngas is reduced by 85% or more. ¦ 19. The method of claim 1, wherein, in (c), hydrogen in said gas stream is generated from said biosyngas by a water gas shift reaction. ¦ 20. The method of claim 1, wherein said oxyblown autothermal catalytic reformer is a two-stage adiabatic reactor. ¦ 21. The method of claim 1, wherein said oxyblown autothermal catalytic reformer comprises a catalyst containing cobalt and/or molybdenum. ¦ 22. The method of claim 1, wherein said catalyst further comprises sulfur. ¦ 23. The method of claim 1, wherein said oxyblown autothermal catalytic reformer is operated at a temperature from about 1500° F. to 1550° F. ¦ 24. The method of claim 5, wherein said nitrogen is at a purity of at least about 99.99%. ¦ 25. The method of claim 1, wherein said biomass gasifier is a multi-stage progressively expanding vessel comprising a fluidized bed section and a disengagement section. ¦ 26. The method of claim 1, wherein said oxyblown autothermal catalytic reformer comprises a partial oxidation catalyst and a steam reforming catalyst. | 1. A method of producing ammonia, the method comprising: (a) gasifying a biomass in a biomass gasifier to generate biosyngas, wherein said biomass is gasified with the aid of oxygen (O2) supplied from an air separation unit in fluid communication with said biomass gasifier;(b) directing said biosyngas from said biomass gasifier to an oxyblown autothermal catalytic reformer downstream of said biomass gasifier, wherein said oxyblown autothermal catalytic reformer is operated at a temperature from about 1500° F. to 1700° F.;(c) reforming said biosyngas using said oxyblown autothermal catalytic reformer to provide a gas stream comprising hydrogen (H2), wherein said gas stream has a substantially lower hydrocarbon content than said biosyngas;(d) directing said gas stream comprising hydrogen to an ammonia synthesis reactor; and(e) generating ammonia in said ammonia synthesis reactor by reacting hydrogen produced from said biosyngas with nitrogen supplied from said air separation unit. | CPC_C01C | 4914012002246
13/333047 | US | P | Process for producing ammonium salts | In one embodiment, the invention is to a process for purifying a by-product stream. The process comprises the step of providing a by-product stream comprising an ammonium salt, dimerized amide, and optionally water. The process further comprises the step of precipitating at least a portion of the dimerized amide in the by-product stream to form solid dimerized amide. The process further comprises the step of separating the solid dimerized amide from the by-product stream to form a treated by-product stream comprising less than 1 wt. % solid dimerized amide. | 1. A process for purifying a by-product stream, the process comprising the steps of: (a) providing a by-product stream comprising an ammonium salt, dimerized amide, and optionally water;(b) precipitating at least a portion of the dimerized amide in the by-product stream to form solid dimerized amide; and(c) separating the solid dimerized amide from the by-product stream to form a treated by-product stream comprising less than 1 wt. % dimerized amide. ¦ 2. The process of claim 1, wherein step (b) comprises the step of cooling at least a portion of the by-product stream. ¦ 3. The process of claim 2, wherein the step of cooling occurs under a vacuum. ¦ 4. The process of claim 3, wherein step (c) comprises: separating the solid dimerized amide from the by-product stream via filtration. ¦ 5. The process of claim 1, wherein step (c) comprises: separating the solid dimerized amide from the by-product stream via filtration. ¦ 6. The process of claim 1, wherein the solid dimerized amide and the by-product stream form a suspension. ¦ 7. The process of claim 1, wherein step (c) comprises: separating the suspension via filtration. ¦ 8. The process of claim 1, further comprising the step of: disposing of the separated solid dimerized amide. ¦ 9. The process of claim 1, further comprising the step of: further purifying the treated by-product stream to recover ammonium salt therefrom. ¦ 10. The process of claim 9, wherein step (b) is performed before the further purification. ¦ 11. The process of claim 1, wherein step (b) is performed substantially immediately after formation of the by-product stream. ¦ 12. The process of claim 1, wherein the treated by-product stream exhibits substantially no dimerized amide precipitation after storage at less than 20° C. for more than 1 day. ¦ 13. The process of claim 1, wherein step (a) comprises: contacting sulfuric acid and ammonia to form the by-product stream. ¦ 14. The process of claim 13, wherein the contacting is performed via reactive distillation. ¦ 15. The process of claim 1, wherein the by-product stream comprises: from 1 wt % to 75 wt % ammonium salt; andfrom 0.1 wt % to 10 wt % dimerized amide. ¦ 16. The process of claim 1, wherein the treated by-product stream comprises: from 35 wt % to 99 wt % ammonium salt; andfrom 0.0001 wt % to 1 wt % dimerized amide. ¦ 17. The process of claim 1, wherein the ammonium salt comprises ammonium sulfate. ¦ 18. The process of claim 1, wherein the dimerized amide comprises dimerized acetoacetamide. ¦ 19. A process for producing a treated ammonium salt stream, the process comprising the steps of: (a) contacting sulfuric acid and ammonia to form a crude by-product stream comprising ammonium salt and aqueous dimerized amide and an amine product stream comprising triethylamine;(b) cooling the crude by-product stream to precipitate at least a portion of the dimerized amide;(c) separating at least a portion of the precipitated amides from the crude by-product stream to form a treated by-product stream comprising less than 1 wt. % solid dimerized amide. ¦ 20. The process of claim 19, wherein step (b) occurs under a vacuum. | 1. A process for purifying a by-product stream, the process comprising the steps of: (a) providing a by-product stream comprising an ammonium salt, dimerized amide, and optionally water;(b) precipitating at least a portion of the dimerized amide in the by-product stream to form solid dimerized amide; and(c) separating the solid dimerized amide from the by-product stream to form a treated by-product stream comprising less than 1 wt. % dimerized amide. | CPC_C01C | 4914009002408
13/026834 | US | P | Weakly oxidizing ammonium nitrate composite materials and methods for preparing such compositions | A method forms a relatively stable ammonium nitrate composite material. The method includes (a) blending ammonium nitrate with an average particle diameter greater than about 1 mm and a substantially non-oxidizing compound in fine particle form; and (b) reducing the average size of said ammonium nitrate granules in the presence of the non-oxidizing compound in fine particle form to produce a substantially homogeneous blend of ammonium nitrate and the non-oxidizing compound having an average particle diameter of about 1 to about 1,000 μm to form a substantially non-explosive powder. | 1. A method of forming stable ammonium nitrate composite material comprising: (a) blending ammonium nitrate having an average particle diameter greater than about 1 mm and a substantially non-oxidizing compound having an average particle diameter of about 1,000 μm or less; and(b) reducing the average size of said ammonium nitrate in the presence of said non-oxidizing compound to produce a substantially homogeneous blend of ammonium nitrate and said non-oxidizing compound having an average particle diameter of about 1 to about 1,000 μm to form a substantially non-explosive powder. ¦ 2. The method of claim 1, wherein said non-oxidizing compound is at least one selected from the group consisting of non-oxidative or low-oxidative ammonium salts, non-oxidative or low-oxidative calcium salts, non-oxidative or low-oxidative potassium salts, and other non-oxidative or low-oxidative salts. ¦ 3. The method of claim 1, wherein said non-oxidizing compound is at least one selected from the group consisting of ammonium sulfate, ammonium phosphate, ammonium molybdenate, ammonium hexafluorosilicate, calcium nitrate, calcium carbonate, magnesium nitrate, potassium nitrate, and potassium phosphate. ¦ 4. The method of claim 1, wherein the mole ratio of ammonium nitrate to the non-oxidizing compound is from about 0.8:1 to about 1.2:1. ¦ 5. The method of claim 4, further comprising contacting the substantially non-explosive powder with a non-thermoreactive acid or a mixture of acid under ammoniating conditions such that ammonium sulfate at least partially covers or coats particles or groups of particles and causes agglomeration or growth of particles to further stabilize the substantially non-explosive powder. ¦ 6. The method of claim 1, wherein the non-oxidizing compound is less than or equal to about 0.2 wt. % organic impurities. ¦ 7. The method of claim 1, further comprising contacting the substantially non-explosive powder with a non-thermoreactive acid or a mixture of acid under ammoniating conditions such that ammonium sulfate at least partially covers or coats particles or groups of particles and causes agglomeration or growth of particles to further stabilize the substantially non-explosive powder. ¦ 8. The method of claim 1, wherein the non-explosive powder is substantially free of ammonium nitrate sulfate double salts. ¦ 9. A method of forming stable ammonium nitrate composite material comprising: (a) reducing the average size of ammonium nitrate having an average particle diameter greater than about 1 mm; and(b) blending said ammonium nitrate with a substantially non-oxidizing compound having an average particle diameter of about 1,000 μm or less to produce a substantially homogeneous blend of ammonium nitrate and said non-oxidizing compound having an average particle diameter of about 1 to about 1,000 μm to form a substantially non-explosive powder. ¦ 10. The method of claim 9, wherein said non-oxidizing compound is at least one selected from the group consisting of non-oxidative or low-oxidative ammonium salts, non-oxidative or low-oxidative calcium salts, non-oxidative or low-oxidative potassium salts, and other non-oxidative or low-oxidative salts. ¦ 11. The method of claim 9, wherein said non-oxidizing compound is at least one selected from the group consisting of ammonium sulfate, ammonium phosphate, ammonium molybdenate, ammonium hexafluorosilicate, calcium nitrate, calcium carbonate, magnesium nitrate, potassium nitrate, and potassium phosphate. ¦ 12. The method of claim 9, wherein the mole ratio of ammonium nitrate to the non-oxidizing compound is from about 0.8:1 to about 1.2:1. ¦ 13. The method of claim 9, wherein the non-oxidizing compound is less than or equal to about 0.2 wt. % organic impurities. ¦ 14. The method of claim 9, wherein the non-explosive powder is substantially free of ammonium nitrate sulfate double salts. ¦ 15. The method of claim 1, further comprising the additional step of compacting the substantially homogeneous blend. ¦ 16. The method of claim 1, further comprising the additional step of granulating the substantially homogeneous blend. ¦ 17. The method of claim 1, wherein the mole ratio of ammonium nitrate to the non-oxidizing compound in the substantially homogeneous blend is about 1:1. ¦ 18. The method of claim 9, further comprising the additional step of compacting the substantially homogeneous blend. ¦ 19. The method of claim 9, further comprising the additional step of granulating the substantially homogeneous blend. ¦ 20. The method of claim 9, wherein the mole ratio of ammonium nitrate to the non-oxidizing compound in the substantially homogeneous blend is about 1:1. | 1. A method of forming stable ammonium nitrate composite material comprising: (a) blending ammonium nitrate having an average particle diameter greater than about 1 mm and a substantially non-oxidizing compound having an average particle diameter of about 1,000 μm or less; and(b) reducing the average size of said ammonium nitrate in the presence of said non-oxidizing compound to produce a substantially homogeneous blend of ammonium nitrate and said non-oxidizing compound having an average particle diameter of about 1 to about 1,000 μm to form a substantially non-explosive powder. | CPC_C01C | 4914007002125
13/119672 | US | P | Non-thermal plasma synthesis with carbon component | The disclosure herein describes a method for producing ammonia by introducing N2, CO and water into a non-thermal plasma in the presence of a catalyst, the catalyst being effective to promote the disassociation of N2, CO and water to form reactants that in turn react to produce NH3 and CH4.This disclosure also describes producing a reactive hydrogen ion or free radical by the method comprising passing water through a non-thermal plasma in the presence of a catalyst, the catalyst being effective to promote the dissociation of water. | 1. A method for producing ammonia, the method comprising: introducing N2, CO and H2O into a non-thermal plasma in the presence of a catalyst and a promoter, the catalyst and the promoter being effective to promote the dissociation of N2, CO and H2O to reactants that in turn then react to produce NH3 and CH4, wherein the promoter is cesium or potassium. ¦ 2. The method of claim 1 wherein the H2O is passed into the reactor by passing CO and N2 gas through liquid water with the N2 and CO carrying the water into the non-thermal plasma. ¦ 3. The method of claim 1 wherein the catalyst is an electron donor. ¦ 4. The method of claim 1 wherein the catalyst is Ruthenium. ¦ 5. The method of claim 1 wherein the catalyst is Ruthenium and the promoter is an electron donor having an ionization energy less than Ruthenium. ¦ 6. The method of claim 1 wherein the catalyst is provided in a packed bed through which the N2, CO and H2O flow. ¦ 7. The method of claim 1 wherein an additional reaction product is CnHm where n is greater than 1 and m is greater than 4. ¦ 8. The method of claim 1 wherein the CO is obtained from biomass through an incomplete combustion. ¦ 9. A method of producing a reactive hydrogen ion, hydrogen radical and/or carbon free radical, the method comprising passing water through a non-thermal plasma in the presence of a catalyst and a promoter, the catalyst and the promoter being effective to promote the dissociation of water and production of reactive carbon free radicals, wherein the promoter is cesium or potassium. ¦ 10. The method of claim 9 wherein the catalyst is an electron donor. ¦ 11. The method of claim 9 wherein the catalyst is Ruthenium. ¦ 12. The method of claim 9 wherein the catalyst is Ruthenium and the promoter is an electron donor having an ionization energy less than Ruthenium. ¦ 13. The method of claim 9 wherein the catalyst is provided in a packed bed through which the water is passed. ¦ 14. The method of claim 13 where-in the water is passed through the packed bed using a carrier gas. | 1. A method for producing ammonia, the method comprising: introducing N2, CO and H2O into a non-thermal plasma in the presence of a catalyst and a promoter, the catalyst and the promoter being effective to promote the dissociation of N2, CO and H2O to reactants that in turn then react to produce NH3 and CH4, wherein the promoter is cesium or potassium. | CPC_C01C | 4914005002127
12/198216 | US | P | Process for producing shaped articles of inorganic cyanides and products obtainable by the process | The invention relates to a method for producing shaped inorganic cyanide bodies, especially made of alkaline metal cyanides and alkaline earth metal cyanides, by pressing particulate inorganic cyanide obtained by means of a crystallization method. According to the invention, a cyanide crystallate separated from a mother liquor by means of a solid-liquid separation device and containing 2-15 wt. % water is fed to a forming device without the addition of an auxiliary forming agent and placed under pressure and compressed to form shaped bodies containing 0.1-12 wt. % water. The amount of water contained by the shaped bodies is always less than that contained in the crystallates used for the production thereof. Preferably, the crystallite is pressed out of a rotary filter or a centrifuge at a temperature of more than 40° C. to form shaped bodies containing 0.2-6 wt. % residual water. The inventive method can be carried out in a more economical manner than previously known methods using dried cyanide. The invention also relates to shaped inorganic cyanide bodies obtained according to said method. | 1. Briquets of sodium cyanide comprising: 0.2 to 5 wt % of water,0.2 to 0.7 wt % of sodium hydroxide,0.1 to 0.4 wt % of sodium carbonate,0 to 0.2 wt % of sodium formate, and0 wt % of a shaping auxiliary,wherein the briquets exhibit substantially no formate or ammonia formation and no undesired HCN polymerisation and no discoloration over three months of storage. ¦ 2. Briquets of sodium cyanide comprising: 0.2 to 5 wt % of water,0.2 to 0.7 wt % of sodium hydroxide,0.1 to 0.4 wt % of sodium carbonate,0 to 0.2 wt % of sodium formate, and0 wt % of a shaping auxiliary, and a breaking strength between 180 to 300 N. ¦ 3. Briquets of sodium cyanide consisting of: sodium cyanide,0.2 to 5 wt % of water,0.2 to 0.7 wt % of sodium hydroxide,0.1 to 0.4 wt % of sodium carbonate,0 to 0.2 wt % of sodium formate, and0 wt % of a shaping auxiliary. | 1. Briquets of sodium cyanide comprising: 0.2 to 5 wt % of water,0.2 to 0.7 wt % of sodium hydroxide,0.1 to 0.4 wt % of sodium carbonate,0 to 0.2 wt % of sodium formate, and0 wt % of a shaping auxiliary,wherein the briquets exhibit substantially no formate or ammonia formation and no undesired HCN polymerisation and no discoloration over three months of storage. | CPC_C01C | 4914005002252
13/699766 | US | P | Integrated process for producing ammonium nitrate | A process for producing ammonium nitrate is disclosed and in which: a) a gaseous oxidizer feed composed at least substantially of ammonia, steam and an oxidizing gas is exposed to conditions whereby the ammonia is oxidized to produce a reaction mixture including nitrogen monoxide and water vapor,b) the reaction mixture is cooled in a heat exchanger whereby the nitrogen monoxide is oxidized, the water vapor is condensed and the products of the nitrogen monoxide oxidation react with and are absorbed by the condensed water to form a nitric acid stream, with substantially all of the nitrogen monoxide in the reaction mixture being converted to nitric acid, andc) the nitric acid stream is reacted with a stream of ammonia in an ammonium nitrate producing stage to form the ammonium nitrate.Substantially all of the steam within the oxidizer feed is derived from the ammonium nitrate producing stage, and at least 10% of the ammonia within the oxidizer feed is derived and carried by the steam from the ammonium nitrate producing stage.Also disclosed is ammonium nitrate, in any of its various possible forms, when produced by the disclosed process. | 1. A process for producing ammonium nitrate in which: a) a gaseous oxidiser feed comprising ammonia, steam and an oxidising gas is exposed to conditions whereby the ammonia is oxidised to produce a reaction mixture including nitrogen monoxide and water vapour,b) the reaction mixture is cooled in a heat exchanger whereby the nitrogen monoxide is oxidised, the water vapour is condensed and the products of the nitrogen monoxide oxidation react with and are absorbed by the condensed water to form a nitric acid stream, with substantially all of the nitrogen monoxide in the reaction mixture being converted to nitric acid,c) the nitric acid stream is reacted with a stream of ammonia in an ammonium nitrate producing stage to form an ammonium nitrate solution,d) at least 80% of the steam within the oxidiser feed is derived from the ammonium nitrate producing stage, ande) at least 10% of the ammonia within the oxidiser feed is carried by the steam from the ammonium nitrate producing stage and is derived from ammonia that is excess to that stage. ¦ 2. A process as claimed in claim 1 wherein the steam derived from the ammonium nitrate producing stage comprises about 100% of the steam component of the gaseous oxidiser feed. ¦ 3. A process as claimed in claim h wherein the ammonia derived from the ammonium nitrate producing stage comprises at least 80% of the ammonia component of the gaseous oxidiser feed, with the balance of the required ammonia feed being derived from a different source. ¦ 4. A process as claimed in claim 1, wherein the ammonia derived from the ammonium nitrate producing stage comprises about 100% of the ammonia component of the gaseous oxidiser feed. ¦ 5. A process as claimed in claim 1, wherein the steam and ammonia derived from the ammonium nitrate producing stage comprise about 100% of the steam and ammonia components respectively of the gaseous oxidiser feed. ¦ 6. A process as claimed in claim 1, wherein an ammonia feed is fed to the ammonium nitrate producing stage in an amount approximately equal to the total amount to be consumed in the ammonium nitrate producing stage and the nitric acid producing stage. ¦ 7. A process as claimed in claim 1, wherein the oxidising gas comprises a gas containing at least 80% oxygen. ¦ 8. A process as claimed in claim 1, wherein the oxidising gas comprises a gas containing at least 90% oxygen. ¦ 9. A process as claimed in claim 1, wherein the oxidising gas comprises a gas containing at least 95% oxygen. ¦ 10. A process as claimed in claim 7, wherein the oxidising gas in the oxidiser feed is provided in an amount sufficient to oxidise the ammonia in the oxidiser feed and substantially all of the nitrogen monoxide in the reaction mixture. ¦ 11. A process as claimed in claim 7, wherein the oxidising gas in the oxidiser feed is provided in an amount sufficient to oxidise the ammonia in the oxidiser feed and some of the nitrogen monoxide in the reaction mixture and wherein additional oxidising gas is added to the reaction mixture to facilitate substantially complete oxidation of the nitrogen monoxide in the reaction mixture. ¦ 12. A process as claimed in claim 1, wherein the oxidising gas comprises air. ¦ 13. A process as claimed in claim 12 wherein the oxidising gas in the oxidiser feed is provided in an amount just sufficient to oxidise the ammonia in the oxidiser feed and wherein additional oxidising gas is added to the reaction mixture to facilitate substantially complete oxidation of the nitrogen monoxide in the reaction mixture, the additional oxidising gas being admitted to the reaction mixture following oxidising of the ammonia and prior to the heat exchanger. ¦ 14. A process as claimed in claim 12, wherein the oxidising gas is heated prior to mixing with the steam and ammonia components of the oxidiser feed. ¦ 15. A process as claimed in claim 14 wherein the oxidising gas is heated by heat exchange with the reaction mixture. ¦ 16. A process as claimed in claim 1, wherein the ammonium nitrate solution is concentrated in an evaporator within the ammonium nitrate producing stage. ¦ 17. A process as claimed in claim 16 wherein a phase separator is provided for receiving a two-phase (ammonium nitrate-steam) stream from the evaporator, and wherein steam is separated from the two-phase stream in the separator and is returned to the nitric acid producing stage, to form the steam component of the oxidiser feed, together with entrained ammonia that is supplied to the ammonium nitrate producing stage in excess of that consumed in reacting with the nitric acid. ¦ 18. A process as claimed in claim 1, wherein the ammonium nitrate solution is concentrated in two, first and second, series connected evaporators, wherein a first phase separator is provided for receiving a two-phase (ammonium nitrate-steam) stream from the first evaporator, and wherein steam is separated from the two-phase stream in the first separator and is returned to the nitric acid producing stage, to form the steam component of the oxidiser feed, together with entrained ammonia that is supplied to the ammonium nitrate producing stage in excess of that consumed in reacting with the nitric acid. ¦ 19. A process as claimed in claim 18 wherein a second phase separator is provided for receiving a two-phase stream from the second evaporator, and wherein steam is separated from the two-phase stream in the second phase separator and is employed in a condensed state as wash water a demister device that is located in either one or each of the first and second phase separators. ¦ 20. A process as claimed in claim 1, wherein the nitrogen monoxide in an amount approaching 100% of that in the reaction mixture is converted to nitric acid in the nitric acid producing stage. | 1. A process for producing ammonium nitrate in which: a) a gaseous oxidiser feed comprising ammonia, steam and an oxidising gas is exposed to conditions whereby the ammonia is oxidised to produce a reaction mixture including nitrogen monoxide and water vapour,b) the reaction mixture is cooled in a heat exchanger whereby the nitrogen monoxide is oxidised, the water vapour is condensed and the products of the nitrogen monoxide oxidation react with and are absorbed by the condensed water to form a nitric acid stream, with substantially all of the nitrogen monoxide in the reaction mixture being converted to nitric acid,c) the nitric acid stream is reacted with a stream of ammonia in an ammonium nitrate producing stage to form an ammonium nitrate solution,d) at least 80% of the steam within the oxidiser feed is derived from the ammonium nitrate producing stage, ande) at least 10% of the ammonia within the oxidiser feed is carried by the steam from the ammonium nitrate producing stage and is derived from ammonia that is excess to that stage. | CPC_C01C | 4914002001650
13/722613 | US | P | Nanofilaments of catalytic materials for chemical process improvements | A Fischer-Tropsch process including the steps of providing a reactor having a substrate element with a surface and a plurality of elongated micro-structures of catalyst material attached to the substrate surface The catalyst material includes at least one of cobalt, iron, or ruthenium and the micro-structures have a width of less than about 1 um and a length at least five times the width. A carbon compound and hydrogen are injected into the reactor such that at least a portion of the carbon compound and hydrogen contact the catalyst material. The carbon compound and hydrogen are reacted with the catalyst at a temperature between about 150° F. and about 400° F. | 1. A Fischer-Tropsch process comprising the steps of: (a) providing a reactor including substrate elements having catalyst filaments formed on the substrates elements, the catalyst filaments comprising (i) a diameter of about 10 nm to about 500 nm; (ii) a length of about 30 nm to about 5000 nm; (iii) a packing density of between 5 mg/cm2 and about 200 mg/cm2; and (iv) being formed either of cobalt, iron, or ruthenium;(b) injecting a carbon compound and hydrogen into the reactor such that at least a portion of the carbon compound and hydrogen contact the catalyst filaments;(c) reacting the carbon compound and hydrogen with the catalyst filaments at a temperature of between about 150° F. and about 400° F. and a pressure of less than about 400 psig. ¦ 2. The process according to claim 1, wherein the substrate elements are substantially nonporous. ¦ 3. The process according to claim 1, wherein the filaments packing density is at least about 20 mg/cm2. ¦ 4. The process according to claim 1, wherein the substrate elements are formed of a conductive material. ¦ 5. The process according to claim 1, wherein the substrate elements are a nonconductive material with a layer of conductive material applied thereto. ¦ 6. The process according to claim 1, wherein the reaction pressure is less than about 250 psig. ¦ 7. The process according to claim 1, wherein the reaction pressure is less than about 100 psig and the reaction temperature is between about 200° F. and about 300° F. ¦ 8. The process according to claim 1, wherein the catalyst filaments have a diameter between about 10 nm to about 200 nm. ¦ 9. The process according to claim 1, wherein the catalyst filaments are formed through a process comprising the steps of: (a) forming an aluminum layer ranging from about 300 nm to about 2000 nm in depth on the substrate elements;(b) anodizing the aluminum layer until at least about 85% percent by weight of the aluminum layer is converted to an aluminum oxide (AAO) layer;(c) forming the filaments on the substrate elements by pulse reverse electroplating. ¦ 10. The process according to claim 9, wherein the pulse reverse electroplating includes a current density of about 1 mA/cm2 to 200 mA/cm2, a forward time of about 1 ms to 500 ms, a reverse time of about 1 ms to 500 ms, and a rest period of about 10 ms to 2,000 ms. | 1. A Fischer-Tropsch process comprising the steps of: (a) providing a reactor including substrate elements having catalyst filaments formed on the substrates elements, the catalyst filaments comprising (i) a diameter of about 10 nm to about 500 nm; (ii) a length of about 30 nm to about 5000 nm; (iii) a packing density of between 5 mg/cm2 and about 200 mg/cm2; and (iv) being formed either of cobalt, iron, or ruthenium;(b) injecting a carbon compound and hydrogen into the reactor such that at least a portion of the carbon compound and hydrogen contact the catalyst filaments;(c) reacting the carbon compound and hydrogen with the catalyst filaments at a temperature of between about 150° F. and about 400° F. and a pressure of less than about 400 psig. | CPC_C01C | 4914002002090
13/401236 | US | P | Chilled ammonia based CO2 capture system with ammonia recovery and processes of use | Processes for recovering ammonia from an ammonium sulfate stream include reacting the ammonia sulfate stream with a lime slurry to form a slurry comprising calcium sulfate and ammonia; providing the slurry comprising calcium sulfate and ammonia to a stripper configured to recover the ammonia from the slurry; utilizing a heat source from a chilled ammonia process to the stripper; and extracting an ammonia vapor stream from the stripper. Also disclosed are systems for performing the processes. | 1. A process for recovering ammonia from an ammonium sulfate stream, the process comprising: reacting the ammonium sulfate stream with a lime slurry to form a slurry comprising calcium sulfate and ammonia;providing the slurry comprising calcium sulfate and ammonia to a stripper configured to recover the ammonia from the slurry;providing heat to the stripper by a heat source from a chilled ammonia process, wherein a carbon dioxide-lean ammoniated solution from a regenerator in the chilled ammonia process exchanges heat with the slurry comprising calcium sulfate and ammonia; andextracting an ammonia vapor stream from the stripper. ¦ 2. The process of claim 1, wherein the ammonium sulfate stream is produced by contacting a flue gas comprising sulfur oxides with an aqueous ammonia solution in a sulfur removal device. ¦ 3. A process for recovering ammonia from an ammonium sulfate stream, the process comprising: reacting the ammonium sulfate stream with a lime slurry to form a slurry comprising calcium sulfate and ammonia;providing the slurry comprising calcium sulfate and ammonia to a stripper configured to recover the ammonia from the slurry;providing heat to the stripper by a heat source from a chilled ammonia process, wherein an ammonia stripper overhead gas exchanges heat with the slurry comprising calcium sulfate and ammonia; andextracting an ammonia vapor stream from the stripper. ¦ 4. The process of claim 1, further comprising extracting a calcium sulfate stream from the stripper and introducing the calcium sulfate stream to a gypsum thickener. ¦ 5. The process of claim 1, further comprising providing the ammonia vapor stream to the chilled ammonia process. ¦ 6. The process of claim 5, wherein providing the ammonia vapor stream to the chilled ammonia process comprises feeding the ammonia vapor stream to a carbon dioxide absorber and/or a direct contact cooler. ¦ 7. The process of claim 1, further comprising heating the ammonium sulfate stream with a steam condensate prior to reacting the ammonium sulfate with the lime slurry. ¦ 8. A process for recovering ammonia from an ammonium sulfate stream, the process comprising: reacting the ammonium sulfate stream with a lime slurry to form a slurry comprising calcium sulfate and ammonia;providing the slurry comprising calcium sulfate and ammonia to a stripper configured to recover the ammonia from the slurry;providing heat to the stripper by a heat source from a chilled ammonia process; andextracting an ammonia vapor stream from the stripper; whereinthe ammonium sulfate stream is produced by contacting a cooling liquid comprising sulfur dioxide with an ammoniated solution. | 1. A process for recovering ammonia from an ammonium sulfate stream, the process comprising: reacting the ammonium sulfate stream with a lime slurry to form a slurry comprising calcium sulfate and ammonia;providing the slurry comprising calcium sulfate and ammonia to a stripper configured to recover the ammonia from the slurry;providing heat to the stripper by a heat source from a chilled ammonia process, wherein a carbon dioxide-lean ammoniated solution from a regenerator in the chilled ammonia process exchanges heat with the slurry comprising calcium sulfate and ammonia; andextracting an ammonia vapor stream from the stripper. | CPC_C01C | 4914001002129
12/499617 | US | P | Methods for preparing compositions comprising ammonium nitrate double salts | Methods for the production of ammonium sulfate nitrate include (a) providing at a temperature of less than about 175° C. a melt including ammonium nitrate, ammonium sulfate, and water and the water content is greater than about 2 wt % based on the total weight of ammonium nitrate, ammonium sulfate and water in the melt, and (b) solidifying from the melt 1:2 ANS double salt by cooling at least a portion of the melt at a rate of less than about 100° C./min. | 1. A method for producing ammonium sulfate nitrate comprising: providing a mixture comprising ammonium nitrate, ammonium sulfate, and water wherein a first portion of the ammonium sulfate is dissolved in the ammonium nitrate and water and a second portion of the ammonium sulfate is in a solid phase; andsolidifying a product comprising a 1:2 ammonium nitrate sulfate double salt from the second portion of ammonium sulfate and the ammonium nitrate of the mixture by cooling at least a portion of the mixture at a rate of less than 100° C./min, wherein the water present in the mixture during the solidification step is at least about 0.5 wt. % based on the total weight of ammonium nitrate, ammonium sulfate and water in the mixture. ¦ 2. The method of claim 1, wherein at least one of the mixture and components of the mixture are heated. ¦ 3. The method of claim 1, wherein a molar ratio of ammonium sulfate to ammonium nitrate in the mixture is from about 0.9:1 to about 1.1:1. ¦ 4. The method of claim 1, wherein the product comprises about 60 to about 100 wt % of ammonium nitrate sulfate double salt. ¦ 5. The method of claim 4, wherein the product comprises about 60 to about 90 wt % of 1:2 ammonium nitrate sulfate double salt and 0 to about 5 wt % 1:3 ammonium nitrate sulfate double salt. ¦ 6. The method of claim 4, wherein the product further comprises about 5 to about 35 wt % unreacted ammonium sulfate and 0 to about 5 wt % unreacted ammonium nitrate. ¦ 7. The method of claim 6, wherein the product comprises less than about 1 wt % ammonium nitrate. ¦ 8. The method of claim 6, wherein the ammonium nitrate sulfate double salt comprises a composite of ammonium sulfate crystals imbedded in a matrix. ¦ 9. The method of claim 1, wherein an amount of water in the mixture is from about 2% to about 24 wt % based on a total weight of ammonium nitrate, ammonium sulfate and water in the mixture. ¦ 10. The method of claim 1, wherein said rate of cooling is at a rate of less than 90° C./min. ¦ 11. The method of claim 1, wherein said rate of cooling is at a rate of less than 80° C./min. ¦ 12. The method of claim 1, wherein the mixture is provided at a temperature of less than 170° C. ¦ 13. The method of claim 1, wherein the mixture is provided at a temperature of less than 160° C. ¦ 14. The method of claim 1, wherein the mixture is provided at a temperature of less than 175° C. ¦ 15. The method of claim 1, wherein the mixture has a ratio of the first portion of ammonium sulfate to ammonium nitrate that is below 0.5. ¦ 16. A method for the production of ammonium sulfate nitrate comprising: (a) introducing into a vessel ammonium nitrate particles, ammonium sulfate particles, and water in amounts such that the water content is from about 2 wt % to about 24 wt % based on the total weight of ammonium nitrate, ammonium sulfate and water introduced into the vessel to form a mixture;(b) dissolving a first portion of the ammonium sulfate into the ammonium nitrate; and(c) crystallizing, from the ammonium nitrate and a second portion of the ammonium sulfate not dissolved into the ammonium nitrate, a product comprising 1:2 ammonium nitrate sulfate double salt by cooling at least a portion of the mixture at a rate of less than 100° C./min. ¦ 17. The method of claim 16, wherein a molar ratio of ammonium sulfate to ammonium nitrate in the mixture is from about 0.9:1 to about 1.1:1. ¦ 18. The method of claim 17, wherein the ammonium sulfate and the ammonium nitrate are of at least about 95 wt % purity. ¦ 19. The method of claim 17, wherein the method is a continuous process. ¦ 20. The method of claim 16, wherein said dissolving step further comprises heating the mixture at a temperature of less than 175° C. | 1. A method for producing ammonium sulfate nitrate comprising: providing a mixture comprising ammonium nitrate, ammonium sulfate, and water wherein a first portion of the ammonium sulfate is dissolved in the ammonium nitrate and water and a second portion of the ammonium sulfate is in a solid phase; andsolidifying a product comprising a 1:2 ammonium nitrate sulfate double salt from the second portion of ammonium sulfate and the ammonium nitrate of the mixture by cooling at least a portion of the mixture at a rate of less than 100° C./min, wherein the water present in the mixture during the solidification step is at least about 0.5 wt. % based on the total weight of ammonium nitrate, ammonium sulfate and water in the mixture. | CPC_C01C | 4914001002130
13/157907 | US | P | Nutrient recovery systems and methods | Methods, systems, and apparatuses for anaerobic digestion of waste fibrous material and the recovery of nutrients are provided. Methods, systems, and apparatuses disclosed herein provide mechanisms to release dissolved gases from anaerobic digester effluent. Methods, systems and apparatuses disclosed herein can recover one or more nutrients from anaerobic digested effluent using a range of temperatures, aeration rates, aeration times, pH ranges, and settling times. | 1. A method for recovering a nutrient comprising: (a) heating and aerating anaerobic digester effluent in an aeration reactor for a time period ranging from 12 hours to 36 hours to convert soluble ammonium to gaseous ammonia;(b) providing gaseous ammonia from the aeration reactor to a stripping tower, said stripping tower providing controlled amounts of acid that reacts with gaseous ammonia; and(c) recovering an ammonium salt produced from reacting the acid with gaseous ammonia in the stripping tower. ¦ 2. The method of claim 1, wherein heating the anaerobic digester effluent comprises using a heat exchanger with the exhaust from a biogas engine generator as the heated air stream. ¦ 3. The method of claim 1, wherein heating the anaerobic digester effluent comprises heating the effluent to a temperature from about 140° F. to about 170° F. ¦ 4. The method of claim 1, wherein aerating the anaerobic digester effluent is accomplished using micro-aerators that aerate the effluent at a rate from 5 gallons/cfm to 25 gallons/cfm. ¦ 5. The method of claim 1 further comprising pumping the anaerobic digester effluent from the aeration reactor to a solids settling system after providing the gaseous ammonia to the stripping tower. ¦ 6. The method of claim 5 further comprising collecting phosphorous-rich solids from the solids settling system. ¦ 7. The method of claim 5, further comprising digesting waste fibrous material in an anaerobic digester prior to step (a). ¦ 8. The method of claim 7 further comprising pumping the effluent from the solids settling system to a vessel and reacting biogas from the digester with the effluent to return the effluent pH to neutral and reduce the amount of hydrogen sulfide in the biogas. ¦ 9. The method of claim 1, wherein the stripping tower comprises a two tower system, wherein each tower of the two tower system provides controlled amounts of acid that reacts with gaseous ammonia. ¦ 10. A method for recovering a nutrient comprising: (a) heating anaerobic digester effluent containing fibrous solids and suspended solids to about 160° F.;(b) separating fibrous solids from the suspended solids in the effluent;(c) heating and aerating the effluent in an aeration reactor for a time period ranging from 12 hours to 36 hours to convert soluble ammonium to gaseous ammonia;(d) providing gaseous ammonia from the aeration reactor to a stripping tower, said stripping tower providing controlled amounts of acid to react with gaseous ammonia; and(e) recovering an ammonium salt produced from reacting the acid with gaseous ammonia in the stripping tower. ¦ 11. The method of claim 10, wherein the stripping tower comprises a two tower system, wherein each tower of the two tower system provides controlled amounts of acid that reacts with gaseous ammonia. ¦ 12. A method for recovering a nutrient comprising: (a) heating and aerating anaerobic digester effluent in an aeration reactor to convert soluble ammonium to gaseous ammonia;(b) providing gaseous ammonia from the aeration reactor to a first stripping tower, said stripping tower providing controlled amounts of acid that reacts with gaseous ammonia;(c) providing unreacted gaseous ammonia from the first stripping tower to a second stripping tower, said second stripping tower providing controlled amounts of acid that reacts with gaseous ammonia; and(d) recovering an ammonium salt produced from reacting the acid with gaseous ammonia in the first and second stripping tower. | 1. A method for recovering a nutrient comprising: (a) heating and aerating anaerobic digester effluent in an aeration reactor for a time period ranging from 12 hours to 36 hours to convert soluble ammonium to gaseous ammonia;(b) providing gaseous ammonia from the aeration reactor to a stripping tower, said stripping tower providing controlled amounts of acid that reacts with gaseous ammonia; and(c) recovering an ammonium salt produced from reacting the acid with gaseous ammonia in the stripping tower. | CPC_C01C | 4913052001308
12/705056 | US | P | Ammonia synthesis apparatus and process | An ammonia synthesis apparatus includes: a first gas channel; a second gas channel disposed outside the first gas channel; a third gas channel disposed outside the second gas channel; an air supply unit that supplies air to the second or third gas channel; a water supply unit that supplies water to the first gas channel; and a heat supply unit that supplies heat to the first gas channel. A metal or a metal oxide that reduces water to produce hydrogen is placed in the first gas channel. An ammonia synthesis catalyst is placed in the second gas channel located downstream of the downstream end portion of the first gas channel. The second and third gas channels are at least partially partitioned by an oxygen permeation membrane, or a nitrogen permeation membrane, so that oxygen is supplied to the third gas channel, and nitrogen is supplied to the second gas channel. | 1. An ammonia synthesis apparatus comprising: a first gas channel;a second gas channel disposed outside the first gas channel;a third gas channel disposed outside the second gas channel;an air supply unit that supplies air to the second or third gas channel;a water supply unit that supplies water to the first gas channel; anda heat supply unit that supplies heat to the first gas channel,wherein a metal or a metal oxide that reduces water so as to produce hydrogen is placed in the first gas channel;wherein a downstream end portion of the second gas channel is located downstream of a downstream end portion of the first gas channel;wherein an ammonia synthesis catalyst for synthesizing ammonia from hydrogen and nitrogen is placed in a portion of the second gas channel which is located downstream of the downstream end portion of the first gas channel; andwherein the second gas channel and the third gas channel are at least partially partitioned by an oxygen permeation membrane that selectively allows oxygen to permeate therethrough, or a nitrogen permeation membrane that selectively allows nitrogen to permeate therethrough, so that oxygen is supplied to the third gas channel, and nitrogen is supplied to the second gas channel. ¦ 2. The ammonia synthesis apparatus according to claim 1, wherein the metal or metal oxide is selected from the group consisting of iron oxide, cobalt oxide, nickel oxide, manganese oxide, and ferrite. ¦ 3. The ammonia synthesis apparatus according to claim 1, wherein the metal or metal oxide is supported in the form of fine powder on a support having one of a fin-shaped structure, a honeycomb-shaped structure, and a pellet-shaped structure. ¦ 4. The ammonia synthesis apparatus according to claim 1, wherein the heat supply unit is a solar collector. ¦ 5. The ammonia synthesis apparatus according to claim 4, wherein the solar collector is selected from a parabolic dish type solar collector, a solar tower type solar collector, and a parabolic trough type solar collector. ¦ 6. The ammonia synthesis apparatus according to claim 1, wherein the heat supply unit supplies heat generated from nuclear energy. ¦ 7. The ammonia synthesis apparatus according to claim 1, wherein the water supply unit supplies water to the first gas channel after heating the water through heat exchange at the second gas channels and/or the third gas channels. ¦ 8. The ammonia synthesis apparatus according to claim 1, wherein: the second gas channel is disposed concentrically with the first gas channel so as to surround the first gas channel; andthe third gas channel is disposed concentrically with the second gas channel so as to surround the second gas channel. | 1. An ammonia synthesis apparatus comprising: a first gas channel;a second gas channel disposed outside the first gas channel;a third gas channel disposed outside the second gas channel;an air supply unit that supplies air to the second or third gas channel;a water supply unit that supplies water to the first gas channel; anda heat supply unit that supplies heat to the first gas channel,wherein a metal or a metal oxide that reduces water so as to produce hydrogen is placed in the first gas channel;wherein a downstream end portion of the second gas channel is located downstream of a downstream end portion of the first gas channel;wherein an ammonia synthesis catalyst for synthesizing ammonia from hydrogen and nitrogen is placed in a portion of the second gas channel which is located downstream of the downstream end portion of the first gas channel; andwherein the second gas channel and the third gas channel are at least partially partitioned by an oxygen permeation membrane that selectively allows oxygen to permeate therethrough, or a nitrogen permeation membrane that selectively allows nitrogen to permeate therethrough, so that oxygen is supplied to the third gas channel, and nitrogen is supplied to the second gas channel. | CPC_C01C | 4913049002253
13/464661 | US | P | Ammonium recovery methods | The methods are utilized to recover ammonium from waste water using CO2 acidified absorption water. The process is particularly suited for utilization of cellular matter and a CO2 rich tail gas from a syngas fermentation process and derives significant benefit from the recovery of ammonium bicarbonate and ammonium carbonate. Ammonia and ammonium are recovered from the treatment of the syngas as an ammonium rich solution, at least a portion of which is recycled to the fermentation zone to aid in the production of liquid products. A carbon dioxide rich gas produced by fermentation is used to capture the ammonia and ammonium, forming the ammonium rich solution. | 1. A method for recovering ammonium carbonate and ammonium bicarbonate from a liquid solution comprising at least one of ammonia or ammonium, the process comprising the steps of: a. providing the liquid solution comprising ammonium at a pH and temperature sufficient to convert at least a portion of ammonium in the solution to free ammonia and provide a converted solution;b. stripping ammonia from the converted solution in an ammonia stripping vessel to produce a gas phase ammonia stream;c. contacting the ammonia stream with a scrubbing liquid comprising dissolved CO2 in a scrubbing vessel to produce ammonium bicarbonate and ammonium carbonate;d. withdrawing an ammonium liquid comprising ammonium carbonate and ammonium bicarbonate from the scrubbing vessel;e. recovering a first portion of the ammonium liquid as an ammonium product stream; andf. contacting a second portion of the ammonium liquid with a CO2 containing gas stream and a make-up liquid to produce the scrubbing liquid. ¦ 2. The method of claim 1 wherein the liquid solution comprises an anaerobic digestion liquor. ¦ 3. The method of claim 2 wherein the liquid solution comprises anaerobic digestion liquor from the catabolic degradation of solids obtained from a fermentation of syngas to produce oxygenated organic compound. ¦ 4. The method of claim 1 where the CO2 mole fraction of the CO2 containing gas stream is greater than 40%. ¦ 5. The method of claim 1 where a vacuum stripper strips ammonia from the converted solution. ¦ 6. The method of claim 1 where a membrane distillation system strips ammonia from the converted solution. ¦ 7. The method of claim 1 where the CO2-containing gas is a tail gas from a fermentation process. ¦ 8. The method of claim 7 wherein a portion of the ammonium rich liquid passes to the fermentation process. ¦ 9. The method of claim 1 wherein a gas phase stripping stream strips ammonia from the converted solution. ¦ 10. The process of claim 1 wherein the pH of the scrubbing liquid is adjusted to 8.0 or lower. ¦ 11. The method of claim 1 wherein the mole fraction of ammonia exceeds the mole fraction of ammonium in the converted solution. ¦ 12. The method of claim 1 wherein the pKa in the ammonia stripping vessel is at least one log unit more basic than the pKa of ammonia at the temperature of the stripping vessel. ¦ 13. A method for recovering ammonium carbonate and ammonium bicarbonate from an ammonium containing solution generated in the treatment of biomass derived syngas, the process comprising the steps of: a. generating a syngas stream by the gasification of biomass;b. scrubbing at least a portion of the syngas stream in a syngas scrubber to generate a syngas scrubbing liquid containing ammonium and a scrubbed syngas stream;c. passing the scrubbed syngas stream to a fermentation zone to produce a fermentation product and a tail gas stream comprising CO2;d. passing the syngas scrubbing liquid to an ammonia stripping vessel and adjusting at least one of the pH and temperature in the ammonia stripping vessel such that the pH is the same as or is more basic than the pKa of ammonia at the temperature in the ammonia stripping vessel to maintain free ammonia in the ammonia stripping vessel;e. stripping ammonia from the ammonia stripping vessel with a stripping gas stream to produce an ammonia gas stream;f. contacting the ammonia gas stream with an ammonia scrubbing liquid comprising dissolved CO2 in a scrubbing vessel to produce an ammonium liquid comprising ammonium bicarbonate and ammonium carbonate;g. recovering a first portion of the ammonium liquid as an ammonium product stream;h. passing a second portion of the ammonium liquid into contact with the tail gas stream and a make-up liquid in a gas contacting vessel to produce the ammonia scrubbing liquid. ¦ 14. The method of claim 13 wherein the fermentation zone produces biosolids as a by-product, the biosolids are decomposed in a digester, and an ammonium containing waste stream is recovered from the digester and passed to the ammonia stripping vessel. ¦ 15. The method of claim 13 wherein a portion of the ammonium liquid passes to the fermentation process to provide a source of nitrogen for microorganisms contained therein. ¦ 16. The method of claim 14 wherein the syngas contains dissolved volatile compounds including HCN, the syngas scrubbing liquid comprises water, and the syngas scrubbing liquid is treated by at least one of air stripping or contact with activated carbon adsorption to remove HCN and volatile compounds before adjusting at least one of the pH and temperature of the syngas scrubbing liquid. ¦ 17. A process for recovering ammonium carbonate and ammonium bicarbonate from an ammonium containing solution generated in the treatment and fermentation of biomass derived syngas, the process comprising the steps of: a. generating a raw syngas stream by the gasification of biomass;b. cooling and scrubbing the raw syngas stream to generate a scrubbed syngas stream and a condensate stream containing volatile compounds and ammonium;c. passing the scrubbed syngas stream to a fermentation zone to produce a fermentation product, a tail gas stream comprising CO2, and a biosolids stream;d. passing the biosolids to a digester to decompose the biosolids and recover an ammonium containing solution from the digester;e. removing volatile compounds from the condensate stream to generate a scrubbed condensate stream containing ammonium;f. passing at least a portion of the scrubbed condensate stream and the ammonium containing solution to an ammonia stripping vessel and maintaining the pH in the ammonia stripping vessel at least one log unit more basic than the pKa of ammonia at the temperature in the stripping vessel to maintain free ammonia in the ammonia stripping vessel;g. stripping ammonia from the ammonia stripping vessel with a stripping gas stream to produce an ammonia gas stream;h. contacting the ammonia gas stream with an ammonia scrubbing liquid comprising dissolved CO2 in a scrubbing vessel to produce ammonium bicarbonate and ammonium carbonate;i. withdrawing an ammonium liquid comprising ammonium bicarbonate and ammonium carbonate from the scrubbing vessel;j. recovering a first portion of the ammonium liquid as an ammonium product stream and passing at least a portion of the ammonium product stream to the fermentation zone; and,k. contacting a second portion of the ammonium liquid with the tail gas stream and a make-up liquid in a gas contacting vessel to produce the ammonia scrubbing liquid comprising dissolved CO2. ¦ 18. A method for recovery of ammonium values from anaerobic digestion of solid-containing waste from fermentation processes comprising: a. anaerobically digesting at least a portion of said solid-containing waste in an aqueous digestion liquor to generate ammonia or ammonium;b. passing through the aqueous digestion liquor a gas comprising greater than 50 volume percent carbon dioxide in an amount sufficient to maintain the pH of the aqueous digestion liquor between about 6.5 and 7.5 and generate a scrubbed gaseous stream; andc. recovering ammonia from at least one of the aqueous digestion liquor of step (a) or the scrubbed gaseous stream of step (b). ¦ 19. The process of claim 18 wherein the gas containing greater than 50 volume percent carbon dioxide is a tail gas from the anaerobic fermentation of syngas to oxygenated organic product. ¦ 20. The process of claim 18 wherein gas containing the carbon dioxide also contains hydrogen and carbon monoxide and the anaerobic digestion bioconverts at least a portion of the hydrogen and carbon dioxide and at least a portion of the hydrogen and carbon monoxide to ethane to provide a scrubbed gaseous stream having a greater energy density than the gas provided to the anaerobic digestion. ¦ 21. In a fermentation process for the anabolic bioconversion of a substrate in an aqueous fermentation broth containing microorganisms, said process generating solid waste, the improvement comprising: a. anaerobically digesting at least a portion of said waste solids in an aqueous digestion liquor to generate at least one of ammonia or ammonium and carbon dioxide, and provide a digestion liquor containing ammonia, ammonium carbonate and ammonium bicarbonate;b. providing the digestion liquor at a pH and temperature sufficient to convert at least a portion of the ammonium in the liquor to free ammonia and provide a converted liquor;c. stripping the ammonia and the free ammonia from the converted liquor in an ammonia stripping vessel to produce a gas phase ammonia stream; andd. using directly or indirectly at least a portion of the gas phase ammonia stream as a source of nitrogen for the anabolic fermentation. ¦ 22. The process of claim 21 wherein the ammonia from step (c) is contacted with an ammonia scrubbing liquid to produce a product comprising at least one of ammonium bicarbonate and ammonium carbonate, and the product is used in step (d). ¦ 23. The process of claim 22 wherein the anabolic bioconversion is the anaerobic bioconversion of syngas to oxygenated organic product. ¦ 24. The process of claim 23 wherein the anabolic bioconversion produces a tail gas comprising hydrogen, carbon monoxide and carbon dioxide, and at least a portion of the tail gas is contacted with the digestion liquor. | 1. A method for recovering ammonium carbonate and ammonium bicarbonate from a liquid solution comprising at least one of ammonia or ammonium, the process comprising the steps of: a. providing the liquid solution comprising ammonium at a pH and temperature sufficient to convert at least a portion of ammonium in the solution to free ammonia and provide a converted solution;b. stripping ammonia from the converted solution in an ammonia stripping vessel to produce a gas phase ammonia stream;c. contacting the ammonia stream with a scrubbing liquid comprising dissolved CO2 in a scrubbing vessel to produce ammonium bicarbonate and ammonium carbonate;d. withdrawing an ammonium liquid comprising ammonium carbonate and ammonium bicarbonate from the scrubbing vessel;e. recovering a first portion of the ammonium liquid as an ammonium product stream; andf. contacting a second portion of the ammonium liquid with a CO2 containing gas stream and a make-up liquid to produce the scrubbing liquid. | CPC_C01C | 4913046002180
12/865873 | US | P | Process for producing hydrocyanic acid | The present invention relates to an improved process for producing hydrocyanic acid by reaction of ammonia with methane in which a small amount of at least one sulphur-containing compound corresponding to the general formula R S (S)x—R′ is added, in which R and R′, which are identical or different, represent a linear or branched alkyl or alkenyl radical containing from 1 to 5 carbon atoms, and x is a number ranging from 1 to 5, to the reactive gas mixture before it passes over the catalyst. The process according to the invention makes it possible to obtain improved yields of HCN. Another subject of the invention relates to the use of the resulting product for producing methionine, acetone cyanohydrin, adiponitrile or sodium cyanide. | 1. A process for producing hydrocyanic acid in which a gas mixture comprising methane (or a natural gas) and ammonia and optionally air and/or oxygen, is passed over a platinum catalyst, wherein at least one sulfur-containing compound corresponding to the general formula (I): R—S—(S)x—R′ in which R and R′, which are identical or different, represent a linear or branched alkyl or alkenyl radical containing from 1 to 5 carbon atoms and x is a number ranging from 1 to 5, is present in the gas mixture. ¦ 2. The process as claimed in claim 1, wherein the radicals R and R′ are chosen from methyl, ethyl or propyl radicals. ¦ 3. The process as claimed in claim 1, wherein the sulfur-containing compound is a disulfide. ¦ 4. The process as claimed in claim 1, wherein the sulfur-containing compound is added directly to a component of the gas mixture upstream of the mixing that results in the gas mixture. ¦ 5. The process as claimed in claim 1, wherein the sulfur-containing compound is added at the time of the mixing that results in the gas mixture. ¦ 6. The process as claimed in claim 1, wherein the sulfur-containing compound is added to the gas mixture before it passes over the catalyst. ¦ 7. The process as claimed in claim 1, wherein the amount of sulfur-containing compound added ranges from 5 to 500 ppm expressed by volume of sulfur relative to the volume of methane. ¦ 8. The process as claimed in claim 1, wherein the sulfur-containing compound is injected continuously. ¦ 9. A method of increasing the yield of hydrocyanic acid which comprises performing the process according to claim 1. ¦ 10. A method of producing methionine or the hydroxy analog of methionine which comprises performing the process according to claim 1 and reacting the hydrocyanic acid obtained directly from the process with methylmercaptopropionaldehyde. ¦ 11. A method of producing acetone cyanohydrin which comprises performing the process according to claim 1 and reacting the hydrocyanic acid obtained directly from the process with acetone. ¦ 12. A method of producing adiponitrile which comprises performing the process according to claim 1 and reacting the hydrocyanic acid obtained directly from the process with butadiene. ¦ 13. A method of producing sodium cyanide which comprises performing the process according to claim 1 and neutralizing the hydrocyanic acid obtained directly from the process with sodium hydroxide. ¦ 14. The process as claimed in claim 1, wherein the sulfur-containing compound is dimethyl disulfide. ¦ 15. The process as claimed in claim 1, wherein the amount of sulfur-containing compound added ranges from 5 to 100 ppm expressed by volume of sulfur relative to the volume of methane. | 1. A process for producing hydrocyanic acid in which a gas mixture comprising methane (or a natural gas) and ammonia and optionally air and/or oxygen, is passed over a platinum catalyst, wherein at least one sulfur-containing compound corresponding to the general formula (I): R—S—(S)x—R′ in which R and R′, which are identical or different, represent a linear or branched alkyl or alkenyl radical containing from 1 to 5 carbon atoms and x is a number ranging from 1 to 5, is present in the gas mixture. | CPC_C01C | 4913045002239
13/493841 | US | P | Gas storage and release using piezoelectric materials | Embodiments are described that generally relate to the storage and release of a gas using piezoelectric materials. | 1. A method for storing and releasing a gas, the method comprising: providing a piezoelectric metal-organic framework material;adsorbing at least a portion of the gas into the piezoelectric metal-organic framework material; andapplying an electric field to the piezoelectric metal-organic framework material to release a portion of the gas. ¦ 2. The method of claim 1, wherein the piezoelectric metal-organic framework material comprises one or more of MOF-177, MOF-74, an MOF-74 framework structure with open Zn2+ sites, a 2D laminar homochiral metal-organic framework, and/or a piezoelectric metal-organic framework material having the chemical formula (Lig)2Tb(H2O)2(ClO4), wherein Lig corresponds to a ligand comprising one or more of oxalic acid, malonic acid, succinic acid, glutaric acid, phthalic acid, isophthalic acid, terephthalic acid, citric acid, trimesic acid, 1,2,3-triazole, pyrrodiazole and/or squaric acid. ¦ 3. The method of claim 1, wherein the gas comprises one or more of hydrogen, carbon dioxide, ammonia, boron trifluoride, and/or aluminum trifluoride. ¦ 4. The method of claim 1, further comprising varying a magnitude of the applied electric field to vary an amount of gas released from the piezoelectric metal-organic framework material. ¦ 5. A method for storing and releasing a gas comprising: providing a piezoelectric metal-organic framework material;applying an electric field to the piezoelectric metal-organic framework material;adsorbing at least a portion of the gas into the metal-organic framework material during application of the electric field; andreducing an electric field strength of the electric field to release at least a portion of the gas. ¦ 6. The method of claim 5, wherein the piezoelectric metal-organic framework material comprises one or more of MOF-177, MOF-74, an MOF-74 framework structure with open Zn2+ sites, a 2D laminar homochiral metal-organic framework, and/or a piezoelectric metal-organic framework material having the chemical formula (Lig)2Tb(H2O)2(ClO4), wherein Lig corresponds to a ligand comprising one or more of oxalic acid, malonic acid, succinic acid, glutaric acid, phthalic acid, isophthalic acid, terephthalic acid, citric acid, trimesic acid, 1,2,3-triazole, pyrrodiazole and/or squaric acid. ¦ 7. The method of claim 5, wherein the gas comprises one or more of hydrogen, carbon dioxide, ammonia, boron trifluoride, and/or aluminum trifluoride. ¦ 8. The method of claim 5, further comprising: applying a second electric field to the piezoelectric metal-organic framework material, wherein the second electric field has a different magnitude than the first electric field; andadsorbing at least a portion of a second gas into the piezoelectric metal-organic framework material during application of the second electric field, wherein the second gas is different than the gas. ¦ 9. An apparatus that is arranged to store a gas and release the gas responsive to the application of an electric field, the apparatus comprising: a piezoelectric metal-organic framework material, the piezoelectric metal-organic framework material configured to adsorb at least a portion of the gas in response to the application of an electric field;a power supply;a controller coupled to the power supply, wherein the controller is arranged to control the application of the electric field with the power supply;a vessel, wherein the piezoelectric metal-organic framework material is in the vessel; anda gas port in the vessel, wherein the gas port is arranged to convey the gas when gas is either released or stored by the apparatus. ¦ 10. The apparatus of claim 9, wherein the piezoelectric metal-organic framework material comprises a non-centrosymmetric piezoelectric metal-organic framework material. ¦ 11. The apparatus of claim 9, wherein the piezoelectric metal-organic framework material comprises one or more of MOF-177, MOF-74, and/or an MOF-74 framework structure with open Zn2+ sites. ¦ 12. The apparatus of claim 9, wherein the piezoelectric metal-organic framework material comprises a 2D laminar homochiral metal-organic framework. ¦ 13. The apparatus of claim 9, wherein the piezoelectric metal-organic framework material comprises a piezoelectric metal-organic framework material having the chemical formula (Lig)2Tb(H2O)2(ClO4), wherein Lig corresponds to a ligand comprising one or more of oxalic acid, malonic acid, succinic acid, glutaric acid, phthalic acid, isophthalic acid, terephthalic acid, citric acid, trimesic acid, 1,2,3-triazole, pyrrodiazole and/or squaric acid. ¦ 14. The apparatus of claim 9, further comprising: a second piezoelectric metal-organic framework material. ¦ 15. A method of storing and releasing a gas responsive to the application of an electric field, the method comprising: providing a piezoelectric metal-organic framework material, the piezoelectric metal-organic framework material configured to adsorb at least a portion of the gas in response to the application of an electric field;adsorbing at least a portion of the gas into the piezoelectric metal-organic framework material; andapplying an electric field to the piezoelectric metal-organic framework material to release a portion of the gas. | 1. A method for storing and releasing a gas, the method comprising: providing a piezoelectric metal-organic framework material;adsorbing at least a portion of the gas into the piezoelectric metal-organic framework material; andapplying an electric field to the piezoelectric metal-organic framework material to release a portion of the gas. | CPC_C01C | 4913044001987
12/936375 | US | P | Method for removing halogen from liquid ammonia | A method for depleting halide ions from liquid ammonia, which comprises bringing the liquid ammonia into contact with a strongly basic ion exchanger, where the basic structure of the strongly basic ion exchanger is a covalently crosslinked polymer matrix and the content of ammonia in the liquid ammonia is more than 98% by weight. | 1. A method for depleting halide ions from liquid ammonia, which comprises bringing the liquid ammonia into contact with a strongly basic ion exchanger at a temperature in a range from −10° C. to 60° C., where the basic structure of the strongly basic ion exchanger is a covalently crosslinked polymer matrix, the content of ammonia in the liquid ammonia is more than 98% by weight, and the basic ion exchanger is in an OH form. ¦ 2. The method of claim 1, wherein the polymer matrix of the strongly basic ion exchanger is composed of crosslinked polystyrene or polyacrylate. ¦ 3. The method of claim 1, wherein the strongly basic ion exchanger comprises quaternary ammonium groups as functional groups. ¦ 4. The method of claim 1, wherein the liquid ammonia is brought into contact by passing the liquid ammonia over the ion exchanger, where the ion exchanger is arranged packed in beds. ¦ 5. The method of claim 4, wherein the ion exchanger is arranged as a fixed bed. ¦ 6. The method of claim 4, wherein the flow rate of the liquid ammonia is 10 to 120 (m3 of ammonia)/(m3 of ion exchanger)/hour. ¦ 7. The method of claim 1, wherein the liquid ammonia is brought into contact with the ion exchanger by stirring. ¦ 8. The method of claim 7, wherein the ion exchanger is stirred together with the liquid ammonia for between 1 hour and 36 hours. ¦ 9. The method of claim 1, wherein the liquid ammonia and ion exchanger are brought into contact at a temperature in the range from −10 to 40° C. ¦ 10. The method of claim 1, wherein liquid ammonia and ion exchanger are brought into contact at a pressure in the range from 1 to 20 bar. ¦ 11. The method of claim 1, wherein the ion exchanger is regenerated. ¦ 12. The method of claim 1, wherein the content of halide ions in the liquid ammonia is in the range from 10 ppm to 200 ppm. ¦ 13. The method of claim 1, wherein the halide ion is chloride. ¦ 14. The method of claim 1, wherein the liquid ammonia and ion exchanger are brought into contact at a pressure in the range from 1 to 25 bar. ¦ 15. A method for the production of amines, where ammonia is used as starting material, wherein the ammonia used in the method is purified in accordance with the method of claim 1. ¦ 16. A method for the production of amines, wherein, in a first stage, liquid ammonia is purified according to claim 1 and, in a second stage, the ammonia obtained in the first stage is used in a method for the production of amines. ¦ 17. The method of claim 1, wherein the liquid ammonia and ion exchanger are brought into contact at a temperature in a range from 0° C. to 30° C. ¦ 18. The method of claim 1, wherein the liquid ammonia and ion exchanger are brought into contact at a pressure in a range from 5 bar to 15 bar. ¦ 19. A method for depleting halide ions from liquid ammonia, which comprises bringing the liquid ammonia into contact with a strongly basic ion exchanger at a temperature in a range from −10° C. to 60° C., where the basic structure of the strongly basic ion exchanger is a covalently crosslinked polymer matrix, and the content of ammonia in the liquid ammonia is more than 98% by weight. ¦ 20. A method for depleting halide ions from liquid ammonia, which comprises bringing the liquid ammonia into contact with a strongly basic ion exchanger, where the basic structure of the strongly basic ion exchanger is a covalently crosslinked polymer matrix, the content of ammonia in the liquid ammonia is more than 98% by weight, and the basic ion exchanger is in an OH form. | 1. A method for depleting halide ions from liquid ammonia, which comprises bringing the liquid ammonia into contact with a strongly basic ion exchanger at a temperature in a range from −10° C. to 60° C., where the basic structure of the strongly basic ion exchanger is a covalently crosslinked polymer matrix, the content of ammonia in the liquid ammonia is more than 98% by weight, and the basic ion exchanger is in an OH form. | CPC_C01C | 4913038002934
13/640330 | US | P | Method for the manufacture of an ammonium sulfate composition | The present invention describes a method manufacture of an ammonium sulfate composition having a total organic carbon (TOC) content of 1% by weight or less than 1% by weight, based on the total weight of the composition, comprising the following steps: a) reacting i) waste sulfuric acid comprising an organic tertiary amines with ii) ammonia in an amount sufficient to obtain a pH of 9.5 or higherb) separating the organic tertiary amine from the reaction mixture obtained in step a) wherein during the separation the pH of the reaction mixture is maintained at a pH higher than 10 andc) optionally reducing the content of water and/or other volatile components from the aqueous solution comprising the ammonium sulfate. | 1. Method for the manufacture of an ammonium sulfate composition comprising the following steps: a) reacting i) waste sulfuric acid comprising an organic tertiary amines with ii) ammonia in an amount sufficient to obtain a pH of 9.5 or higher andb) separating the organic tertiary amine from the reaction mixture obtained in step a) to form an aqueous solution comprising the ammonium sulfate and an organic tertiary amine stream; wherein during the separation the pH of the reaction mixture is maintained at a pH of higher than 10. ¦ 2. Method according to claim 1 wherein the organic tertiary amine is separated. from the reaction mixture obtained in step a) in a distillation column. ¦ 3. Method according to claim 2 wherein during the distillation ammonia is added to the distillation column. ¦ 4. Method according to claim 3 wherein during the distillation ammonia is added to the distillation column in a counter flow to the reaction mixture obtained in step a). ¦ 5. Method according to claim 4 wherein during the distillation the reaction mixture obtained in step a) is continuously fed to the upper part of a distillation column and the ammonia is continuously fed to the lower part or the middle part of the distillation column. ¦ 6. Method according to claim 5 wherein the ammonia feed is placed at a position of the distillation column such that the aqueous solution, which is essentially free of organic tertiary amine and which comprises the ammonium sulfate, in the lower part of the column has a pH ranging from 5 to 7. ¦ 7. Method according to claim 1 wherein the organic tertiary amine is triethylamine. ¦ 8. Method according to claim 1 wherein the aqueous solution, which is essentially free of the organic tertiary amine and which comprises the ammonium sulfate, is adjusted to a pH ranging from 5 to 7. ¦ 9. Method according to claim 1 wherein in step c) the water content and/or the content of volatile components is reduced by distillation or spray drying. ¦ 10. Ammonium sulfate composition obtainable by a method according to claim 1. ¦ 11. Method according to claim 1, further comprising the step of: reducing the content of water and/or other volatile components from the aqueous solution comprising the ammonium sulfate. | 1. Method for the manufacture of an ammonium sulfate composition comprising the following steps: a) reacting i) waste sulfuric acid comprising an organic tertiary amines with ii) ammonia in an amount sufficient to obtain a pH of 9.5 or higher andb) separating the organic tertiary amine from the reaction mixture obtained in step a) to form an aqueous solution comprising the ammonium sulfate and an organic tertiary amine stream; wherein during the separation the pH of the reaction mixture is maintained at a pH of higher than 10. | CPC_C01C | 4913031001572
12/553173 | US | P | Release of stored ammonia at start-up | A system for storage and dosing of ammonia, including a solid ammonia storage material capable of binding and releasing ammonia reversibly by adsorption/absorption. The system is able to release ammonia gradually according to a demand that can vary over time with intermediate periods of no ammonia demand. A main storage unit and a start-up storage unit are provided. The storage units hold ammonia storage material. At least one one-way valve is provided via which the one main storage unit is in communication with the start-up storage unit. The one-way valve prevents any back-flow of ammonia from the start-up storage unit to the main storage unit. Heating devices are arranged to heat the main storage unit and the start-up storage unit separately to generate gaseous ammonia by thermal desorption from the solid storage material. A controller controls the heating power of the main storage unit and the start-up storage unit, thereby enabling ammonia release from at least one of the start-up and/or the main storage unit. A dosing valve controls ammonia flow from the storage units according to a demand. | 1. A system for storage and dosing of ammonia that comprises a solid ammonia storage material capable of binding and releasing ammonia reversibly by adsorption/absorption, said system being able to release ammonia gradually according to a demand that can vary over time with intermediate periods of no ammonia demand, said system comprising: a main storage unit and a start-up storage unit, the storage units holding ammonia storage material;at least one one-way valve via which the main storage unit is in communication with the start-up storage unit;heating devices arranged to heat the main storage unit and the start-up storage unit separately to generate gaseous ammonia by thermal desorption from the solid storage material;a controller configured so as to control the heating power of the main storage unit and the start-up storage unit, thereby enabling ammonia release from at least one of the start-up and the main storage unit;a dosing valve arranged to control ammonia flow from the storage units according to a demand; anda pressure sensor arranged downstream of the at least one one-way valve arranged to measure the pressure in connecting tubes between the at least one one-way valve and the dosing valve;wherein the controller, or another controller, is arranged to determine when the main storage unit is ready for ammonia release in a situation where the start-up storage unit has been used for rapid start-up while waiting for the main storage unit to be operable by determining the pressure in the main storage unit during a start-up phase in which the heating of the start-up storage unit and the main storage unit has already been started by: (a) interrupting ammonia release from the start-up storage unit,(b) relieving pressure in the system,(c) measuring the pressure which is caused to decrease by (a) and (b) with the pressure sensor downstream from the at least one one-way valve, and inferring from this measurement the pressure of the main storage unit, andwherein the controller, or another controller, is arranged such that, if the pressure inferred of the main storage unit has not yet reached a desired ammonia supply pressure for normal operation, to repeat the pressure determination according to activities (a) to (c) or, if the pressure inferred in the main storage unit has reached the desired ammonia supply pressure, to cease heating of the start-up storage unit and enable the start-up unit to begin to resaturate when the pressure in the main unit is higher than the pressure in the start-up unit. ¦ 2. The system of claim 1, wherein resaturation of the start-up unit takes place when heating of the start-up unit is ceased and the ammonia pressure in the main storage unit is higher than in the start-up storage unit. ¦ 3. The system of claim 1, wherein the system does not have a pressure sensor upstream of the at least one one-way valve, or does not use a pressure sensor upstream of the at least one one-way valve to measure the pressure in the main storage unit. ¦ 4. The system of claim 1, wherein the controller, or another controller, is configured to determine the pressure of the main storage unit based on a measurement of the pressure downstream of the at least one one-way valve. ¦ 5. The system of claim 4, wherein the controller, or another controller, is configured to determine the pressure in the main storage unit based on at least one of (i) the amount of ammonia released through the dosing valve, and (ii) the heating power used for the start-up unit. ¦ 6. The system of claim 1, wherein the controller, or another controller, is configured to interrupt ammonia release from the start-up storage unit by turning off the heating of the start-up storage unit. ¦ 7. The system of claim 1, further comprising a normally open valve located at the outlet of the start-up storage unit, wherein the controller, or another controller, is configured to achieve the interruption of ammonia release from the start-up storage unit by closing the normally open valve. ¦ 8. The system of claim 1, wherein the controller, or another controller, is configured to achieve said pressure relief by continuing dosing of ammonia. ¦ 9. The system of claim 1, wherein the controller, or another controller, is configured to infer the pressure in the main storage unit from the pressure measured downstream from the at least one one-way valve by assuming that it is the pressure measured, provided that the amount dosed after having stopped the heating of the start-up unit is larger than the available ammonia amount downstream the at least one one-way valve and the start-up unit. ¦ 10. The system according to claim 1, wherein the controller, or another controller, is configured to determine the pressure in the main storage as the measured pressure at the time, when one or more irregular pressure events indicating that said one-way valve opens are measured with the pressure sensor down-stream of the at least one one-way valve. ¦ 11. The system according to claim 1, where the start-up unit is dimensioned such that a desired ammonia supply pressure is reached in a desired time independent of the heating time of the main storage or units. ¦ 12. The system of claim 1, further comprising a pressure relief valve allowing flow from the start-up storage unit to the main storage unit once a certain pressure is reached. | 1. A system for storage and dosing of ammonia that comprises a solid ammonia storage material capable of binding and releasing ammonia reversibly by adsorption/absorption, said system being able to release ammonia gradually according to a demand that can vary over time with intermediate periods of no ammonia demand, said system comprising: a main storage unit and a start-up storage unit, the storage units holding ammonia storage material;at least one one-way valve via which the main storage unit is in communication with the start-up storage unit;heating devices arranged to heat the main storage unit and the start-up storage unit separately to generate gaseous ammonia by thermal desorption from the solid storage material;a controller configured so as to control the heating power of the main storage unit and the start-up storage unit, thereby enabling ammonia release from at least one of the start-up and the main storage unit;a dosing valve arranged to control ammonia flow from the storage units according to a demand; anda pressure sensor arranged downstream of the at least one one-way valve arranged to measure the pressure in connecting tubes between the at least one one-way valve and the dosing valve;wherein the controller, or another controller, is arranged to determine when the main storage unit is ready for ammonia release in a situation where the start-up storage unit has been used for rapid start-up while waiting for the main storage unit to be operable by determining the pressure in the main storage unit during a start-up phase in which the heating of the start-up storage unit and the main storage unit has already been started by: (a) interrupting ammonia release from the start-up storage unit,(b) relieving pressure in the system,(c) measuring the pressure which is caused to decrease by (a) and (b) with the pressure sensor downstream from the at least one one-way valve, and inferring from this measurement the pressure of the main storage unit, andwherein the controller, or another controller, is arranged such that, if the pressure inferred of the main storage unit has not yet reached a desired ammonia supply pressure for normal operation, to repeat the pressure determination according to activities (a) to (c) or, if the pressure inferred in the main storage unit has reached the desired ammonia supply pressure, to cease heating of the start-up storage unit and enable the start-up unit to begin to resaturate when the pressure in the main unit is higher than the pressure in the start-up unit. | CPC_C01C | 4913030002070
12/993694 | US | P | Method and device for continuously producing a crystallite having a constant particle size distribution | The invention proposes a method and a device for continuously producing a crystallite, wherein a metered amount of seed crystals is fed continuously to the internal solution circuit of a crystallizer, in particular a DTB crystallizer, through a crystallization seed line from a seed generator preferably designed as a flash crystallizer. The amount of seed crystals fed is controlled by an electronic control system as a function of a measured value determined by a sensor, said value being representative of the particle size distribution of the crystallites in the solution in the internal circuit in the crystallizer. By way of a line, the seed generator receives a partial stream of the external solution circuit of the crystallizer, said external circuit being routed through a line. Excess fine crystalline suspension can be fed back to the external circuit from the seed generator by way of a return line. | 1. Method for continuously producing a product crystallizate having a substantially constant particle size distribution by crystallization of a substance from an oversaturated solution of the substance in a solvent in a crystallization stage, wherein a suspension of oversaturated solution and crystallizate formed in the crystallization stage is circulated internally, wherein the oversaturation of the solution is produced by evaporation of the solvent in the crystallization stage and the vapour thus formed is drawn off from the crystallization stage, wherein a partial flow of a clarified solution from a clarification region of the crystallization stage having a solids proportion comprising seed crystals and fine crystals is drawn off, is heated in an external circuit and, after dissolution of the solids proportion, is then guided as a solution back into the crystallization stage and wherein the crystallization stage is continuously supplied with fresh solution and a crystal suspension, said method comprising: metering an amount of crystal suspension in dependence upon a measured value which is determined directly or indirectly in a continuous manner or at time intervals and is representative of the particle size distribution in the suspension of the crystallization stage, said measured value being representative of the relative quantity proportion of a specified segment from the particle size distribution of the suspension in a segment from a fine crystallizate region of the particle size distribution;continuously drawing off a product suspension having the proportion of product crystallizate contained therein at the desired particle size from the base region of the crystallization stage;continuously feeding the crystal suspension from a seed generation stage as a seed suspension comprising seed crystals and fine crystallizate of the substance having an average particle size of less than approximately 0.1 mm into the internally circulated suspension, generally increasing the quantity of seed suspension fed in response to a decrease in the quantity proportion of the segment from the fine crystallizate region with respect to a specified desired value, and generally reducing the quantity of seed suspension fed in response to an increase in the quantity proportion of the segment from the fine crystallizate region with respect to the specified desired value; andobtaining the seed suspension in the seed generation stage as a flash crystallization by the atomization and decompression of a heated solution of the substance with partial evaporation of the solvent and collection of seed crystals thus formed and fine crystallizate in the non-evaporated part of the injected solution. ¦ 2. The method as claimed in claim 1 including determining particle size distribution by an electronic measurement in the crystallization stage. ¦ 3. The method as claimed in claim 1 wherein the segment from the fine crystallizate region represents the quantity proportion of a particle size range spanning from about 0.5 to 1.5 mm. ¦ 4. The method as claimed in claim 3 wherein the segment from the fine crystallizate region represents the quantity proportion of a particle size range spanning from about 0.5 to 0.8 mm. ¦ 5. The method as claimed in claim 1 including taking the heated solution for the seed generation stage from the crystallization stage. ¦ 6. The method as claimed in claim 5 including taking the heated solution for the seed generation stage from the external solution circuit. ¦ 7. The method as claimed in claim 1 including guiding an excess of seed suspension from the seed generation stage into the external solution circuit and combining the excess of seed suspension at this location with the clarified solution, before the clarified solution is heated for the dissolution of solids. ¦ 8. The method as claimed in claim 1 including condensing the vapours of the seed generation stage. ¦ 9. The method as claimed in claim 1 including operating the crystallization stage in accordance with a draft tube baffled principle. ¦ 10. The method as claimed in claim 1 including evaporating the solvent in the crystallization stage at negative pressure. ¦ 11. The method as claimed in claim 1 including heating the clarified solution in the external solution circuit by indirect heat exchange using vapours from the crystallization stage which are brought to a higher temperature level by vapour compression. ¦ 12. A system for continuously producing a product crystallizate having a substantially constant particle size distribution by crystallization of a substance from an oversaturated solution of the substance in a solvent in a crystallization stage, said system comprising: a crystallizer having a head, a base region and a clarification region;an internal suspension circulation, a solution supply line for introducing fresh solution to said crystallizer and a vapour line to said head;a line comprising a circulation pump and a heating device, said line defining an external circuit for extracting clarified solution from said clarification region of the crystallizer and for guiding substantially solids-free solution back into said base region of the crystallizer;said base region being connected to a suspension extraction line defining a seed generator from which seed crystals can be fed into the crystallizer via a seed crystal line;a measuring device that produces a measured value that is directly or indirectly representative of the particle size distribution in the suspension in the crystallizer, the measured value being representative of the relative quantity proportion of a specified segment from the particle size distribution of the suspension in a segment from the fine crystallizate region of the particle size distribution;said seed generator comprising a flash crystallizer for the generation of a seed suspension comprising seed crystals and fine crystallizate of the substance having an average particle size of less than approximately 0.1 mm, and a control responsive to the measured value for regulating the quantity of seed crystals to be fed continuously into the crystallizer with regard to a particle size distribution of the crystallizate in the suspension extraction line that remains approximately constant, wherein the quantity of seed suspension fed is generally increased in the event of a decrease in the quantity proportion of the segment from the fine crystallizate region with respect to a specified desired value and the quantity of seed suspension fed is generally decreased in the event of an increase in the quantity proportion of the segment from the fine crystallizate region with respect to the desired value. ¦ 13. The system as claimed in claim 12 wherein said crystallizer comprises a draft tube baffled crystallizer. ¦ 14. The system as claimed in claim 12 wherein said measuring device comprises an electronic sensor system. ¦ 15. The system as claimed in claim 14 wherein said sensor system is disposed in said crystallization space of said crystallizer. ¦ 16. The system as claimed in claim 14 wherein said sensor system comprises at least one sensor that utilizes optical back reflection. ¦ 17. The system as claimed in claim 12 wherein said heating device in said external circuit comprises an indirect heat exchanger. ¦ 18. The system as claimed in claim 12 including a solution line that supplies part of the solution from said crystallizer to said seed generator. ¦ 19. The system as claimed in claim 18 wherein said solution line branches off of said external circuit. ¦ 20. The system as claimed in claim 19 wherein said solution line branches off of said external circuit downstream of said heating device. ¦ 21. The system as claimed in claim 12 including a vapour discharge line connecting said seed generator to a condenser. ¦ 22. The system as claimed in claim 21 wherein said condenser is connected to a vacuum generator. ¦ 23. The system as claimed in claim 12 wherein said seed crystal line is guided out of said seed generator into a lower portion of said crystallizer. ¦ 24. The system as claimed in claim 12 including a return line for feeding excess seed suspension from said seed generator upstream of said heating device into said line of said external circuit. ¦ 25. The system as claimed in claim 17 wherein said vapour line is guided to a vapour compressor for guiding vapours heated by compression as a heating medium to said heat exchanger. ¦ 26. The system as claimed in claim 12 including a metering pump incorporated into said seed crystal line. ¦ 27. The system as claimed in claim 26 wherein said metering pump comprises a hose pump. | 1. Method for continuously producing a product crystallizate having a substantially constant particle size distribution by crystallization of a substance from an oversaturated solution of the substance in a solvent in a crystallization stage, wherein a suspension of oversaturated solution and crystallizate formed in the crystallization stage is circulated internally, wherein the oversaturation of the solution is produced by evaporation of the solvent in the crystallization stage and the vapour thus formed is drawn off from the crystallization stage, wherein a partial flow of a clarified solution from a clarification region of the crystallization stage having a solids proportion comprising seed crystals and fine crystals is drawn off, is heated in an external circuit and, after dissolution of the solids proportion, is then guided as a solution back into the crystallization stage and wherein the crystallization stage is continuously supplied with fresh solution and a crystal suspension, said method comprising: metering an amount of crystal suspension in dependence upon a measured value which is determined directly or indirectly in a continuous manner or at time intervals and is representative of the particle size distribution in the suspension of the crystallization stage, said measured value being representative of the relative quantity proportion of a specified segment from the particle size distribution of the suspension in a segment from a fine crystallizate region of the particle size distribution;continuously drawing off a product suspension having the proportion of product crystallizate contained therein at the desired particle size from the base region of the crystallization stage;continuously feeding the crystal suspension from a seed generation stage as a seed suspension comprising seed crystals and fine crystallizate of the substance having an average particle size of less than approximately 0.1 mm into the internally circulated suspension, generally increasing the quantity of seed suspension fed in response to a decrease in the quantity proportion of the segment from the fine crystallizate region with respect to a specified desired value, and generally reducing the quantity of seed suspension fed in response to an increase in the quantity proportion of the segment from the fine crystallizate region with respect to the specified desired value; andobtaining the seed suspension in the seed generation stage as a flash crystallization by the atomization and decompression of a heated solution of the substance with partial evaporation of the solvent and collection of seed crystals thus formed and fine crystallizate in the non-evaporated part of the injected solution. | CPC_C01C | 4913029001833
13/190355 | US | P | Ammonium recovery from waste water using CO2 acidified absorption water | The processes are utilized to recover ammonium from waste water using CO2 acidified absorption water. The process is particularly suited for utilization of cellular matter and a CO2 rich tail gas from a syngas fermentation process and derives significant benefit from the recovery of ammonium bicarbonate and ammonium carbonate. Ammonia and ammonium are recovered from the treatment of the syngas as an ammonium rich solution, at least a portion of which is recycled to the fermentation zone to aid in the production of liquid products. A carbon dioxide rich gas produced by fermentation is used to capture the ammonia and ammonium, forming the ammonium rich solution. | 1. A process for recovering ammonium carbonate and ammonium bicarbonate from a liquid solution comprising at least one of ammonia or ammonium, the process comprising the steps of: a. adjusting the pH of the liquid solution comprising ammonium to convert ammonium in the solution to free ammonia and produce a converted solution; b. stripping ammonia from the converted solution in an ammonia stripping vessel to produce a gas phase ammonia stream; c. contacting the ammonia stream with a scrubbing liquid comprising dissolved CO2 in a scrubbing vessel to produce ammonium bicarbonate and ammonium carbonate; d. withdrawing an ammonium liquid comprising ammonium carbonate and ammonium bicarbonate from the scrubbing vessel; e. recovering a first portion of the ammonium liquid as an ammonium product stream; f. contacting a second portion of the ammonium liquid with a CO2 containing gas stream and a make-up liquid to produce the scrubbing liquid. ¦ 2. The process of claim 1 where the CO2 mole fraction of the CO2 containing gas stream is greater than 40%. ¦ 3. The process of claim 1 where a vacuum stripper strips ammonia from the converted solution. ¦ 4. The process of claim 1 where a membrane distillation system strips ammonia from the converted solution. ¦ 5. The process of claim 1 where the CO2 containing gas is a tail gas from a fermentation process. ¦ 6. The process of claim 5 wherein a portion of the ammonium rich liquid passes to the fermentation process. ¦ 7. The process of claim 1 wherein a gas phase stripping stream strips ammonia from the converted solution. ¦ 8. The process of claim 1 wherein the pH of the scrubbing liquid is adjusted to 8.0 or lower. ¦ 9. The process of claim 1 wherein the mole fraction of ammonia exceeds the mole fraction of ammonium in the converted solution of step a. ¦ 10. The process of claim 1 wherein the pKa in the ammonia stripping vessel is at least one unit above the pKa of ammonia. ¦ 11. A process for recovering ammonium carbonate and ammonium bicarbonate from an ammonium containing solution generated in the treatment of biomass derived syngas, the process comprising the steps of: a. generating a syngas stream by the gasification of biomass; b. scrubbing at least a portion of the syngas stream in a syngas scrubber to generate a syngas scrubbing liquid containing ammonium and a scrubbed syngas stream; c. passing the scrubbed syngas stream to a fermentation zone to produce a fermentation product and a tail gas stream comprising CO2; d. passing the syngas scrubbing liquid to an ammonia stripping vessel and adjusting the pH in the ammonia stripping vessel to at least the pKa of ammonia to maintain free ammonia in the ammonia stripping vessel; e. stripping ammonia from the ammonia stripping vessel with a stripping gas stream to produce an ammonia gas stream; f. contacting the ammonia gas stream with an ammonia scrubbing liquid comprising dissolved CO2 in a scrubbing vessel to produce an ammonium liquid comprising ammonium bicarbonate and ammonium carbonate; g. recovering a first portion of the ammonium liquid as an ammonium product stream; h. passing a second portion of the ammonium liquid into contact with the tail gas stream and a make-up liquid in a gas contacting vessel to produce the ammonia scrubbing liquid. ¦ 12. The process of claim 11 wherein the fermentation zone produces biosolids as a by-product, the biosolids are decomposed in a digester, and an ammonium containing waste stream is recovered from the digester and passed to the ammonia stripping vessel. ¦ 13. The process of claim 11 wherein the CO2 mole fraction of the tail gas stream is greater than 40%. ¦ 14. The process of claim 11 wherein a portion of the ammonium liquid passes to a fermentation process to provide a source of nitrogen for microorganisms contained therein. ¦ 15. The process of claim 11 wherein the pH of the ammonia scrubbing liquid is at least 8.0 or below. ¦ 16. The process of claim 11 wherein the pKa in the ammonia stripping vessel is at least one unit above the pKa of ammonia. ¦ 17. The process of claim 11 wherein the syngas contains dissolved volatile compounds including HCN, the syngas scrubbing liquid comprises water, and the syngas scrubbing liquid is treated by at least one of air stripping or contact with activated carbon adsorption to remove HCN and volatile compounds before adjusting the pH of the syngas scrubbing liquid. ¦ 18. A process for recovering ammonium carbonate and ammonium bicarbonate from an ammonium containing solution generated in the treatment and fermentation of biomass derived syngas, the process comprising the steps of: a. generating a raw syngas stream by the gasification of biomass; b. cooling and scrubbing the raw syngas stream in a scrubber and a cooler to generate a scrubbed syngas stream and a condensate stream containing volatile compounds and ammonium; c. passing the scrubbed syngas stream to a fermentation zone to produce a fermentation product, a tail gas stream comprising CO2, and a biosolids stream; d. passing the biosolids to a digester to decompose the biosolids and recover an ammonium containing solution from the digester; e. removing volatile compounds from the condensate stream to generate a scrubbed condensate stream containing ammonium; f. passing at least a portion of the scrubbed condensate stream and the ammonium containing solution to an ammonia stripping vessel and maintaining the pH in the ammonia stripping vessel at least one unit above the pKa of ammonia to maintain free ammonia in the ammonia stripping vessel; g. stripping ammonia from the ammonia stripping vessel with a stripping gas stream to produce an ammonia gas stream; h. contacting the ammonia gas stream with an ammonia scrubbing liquid comprising dissolved CO2 in a scrubbing vessel to produce ammonium bicarbonate and ammonium carbonate; i. withdrawing an ammonium liquid comprising ammonium bicarbonate and ammonium carbonate from the scrubbing vessel; j. recovering a first portion of the ammonium liquid as an ammonium product stream and passing at least a portion of the ammonium product stream to the fermentation zone; and, k. contacting a second portion of the ammonium liquid with the tail gas stream and a make-up liquid in a gas contacting vessel to produce the ammonia scrubbing liquid comprising dissolved CO2. ¦ 19. The process of claim 18 where the CO2 mole fraction of the tail gas stream is greater than 40%. ¦ 20. The process of claim 19 wherein the pH of the ammonia scrubbing liquid is at 8.0 or below. | 1. A process for recovering ammonium carbonate and ammonium bicarbonate from a liquid solution comprising at least one of ammonia or ammonium, the process comprising the steps of: a. adjusting the pH of the liquid solution comprising ammonium to convert ammonium in the solution to free ammonia and produce a converted solution; b. stripping ammonia from the converted solution in an ammonia stripping vessel to produce a gas phase ammonia stream; c. contacting the ammonia stream with a scrubbing liquid comprising dissolved CO2 in a scrubbing vessel to produce ammonium bicarbonate and ammonium carbonate; d. withdrawing an ammonium liquid comprising ammonium carbonate and ammonium bicarbonate from the scrubbing vessel; e. recovering a first portion of the ammonium liquid as an ammonium product stream; f. contacting a second portion of the ammonium liquid with a CO2 containing gas stream and a make-up liquid to produce the scrubbing liquid. | CPC_C01C | 4913029002033
13/233128 | US | P | Method and device for producing ammonia | A method for producing ammonia includes dissolving air in water to obtain a two-phase coexistence aqueous solution with air that is pressurized and heated to a critical state to separate critical state nitrogen, critical state oxygen and critical water from the two-phase coexistence aqueous solution. The critical water is electrolyzed to obtain super critical state hydrogen and super critical state oxygen. The critical state nitrogen reacts with the super critical state hydrogen to produce ammonia. A device for producing ammonia includes a pressurizing member and a heating member mounted between a conversion unit and a mixing unit. The conversion unit outputs a critical state gas. A synthesis unit is connected to the conversion unit by a pipe allowing the critical state gas to flow into the synthesis unit. A gas outlet pipe is connected to the synthesis unit and outputs a synthesis gas from the synthetic unit. | 1. A device for producing ammonia comprising: a mixing unit;a conversion unit connected by a first pipe to the mixing unit, with a first pressurizing member and a first heating member mounted between the conversion unit and the mixing unit, with the conversion unit outputting a critical state gas, with the conversion unit including a separator and an electrolyser; anda synthesis unit connected by a second pipe to the conversion unit, with the second pipe allowing the critical state gas to flow into the synthesis unit, with a gas outlet pipe connected to the synthesis unit, with the gas outlet pipe outputting a synthetic gas from the synthesis unit, with the second pipe including a first branch pipe, a second branch pine and a gas inlet pipe, with the separator connected to the synthesis unit by the first branch pipe, with the second branch pipe connected between the separator and the electrolyser, with the gas inlet pipe connected between the electrolyser and the synthesis unit. ¦ 2. The device for producing ammonia as claimed in claim 1, further comprising: a second pressurizing member and a second heating member mounted on the first branch pipe; anda third pressurizing member and a third heating member mounted on the second branch pipe. ¦ 3. The device for producing ammonia as claimed in claim 1, wherein the electrolyser is connected to a current supplier, with the current supplier supplying the electrolyser with electric current. ¦ 4. The device for producing ammonia as claimed in claim 1, wherein the electrolyser is connected to a storage tank by a gas conveying pipe. ¦ 5. The device for producing ammonia as claimed in claim 4, wherein a plurality of heat dissipating members are mounted between the electrolyser and the storage tank. ¦ 6. The device for producing ammonia as claimed in claim 4, wherein the separator is connected by a gas storage pipe to the storage tank. ¦ 7. The device for producing ammonia as claimed in claim 1, wherein the separator further includes an auxiliary heating member, with the auxiliary heating member heating the separator. | 1. A device for producing ammonia comprising: a mixing unit;a conversion unit connected by a first pipe to the mixing unit, with a first pressurizing member and a first heating member mounted between the conversion unit and the mixing unit, with the conversion unit outputting a critical state gas, with the conversion unit including a separator and an electrolyser; anda synthesis unit connected by a second pipe to the conversion unit, with the second pipe allowing the critical state gas to flow into the synthesis unit, with a gas outlet pipe connected to the synthesis unit, with the gas outlet pipe outputting a synthetic gas from the synthesis unit, with the second pipe including a first branch pipe, a second branch pine and a gas inlet pipe, with the separator connected to the synthesis unit by the first branch pipe, with the second branch pipe connected between the separator and the electrolyser, with the gas inlet pipe connected between the electrolyser and the synthesis unit. | CPC_C01C | 4913014002129
12/812891 | US | P | Production of nitrile compounds | Organic compounds containing at least one site of ethylenic unsaturation are catalytically hydrocyanated and the medium of hydrocyanation is separated into desired linear organic compounds containing at least one nitrile function, e.g., 3-pentenenitrile, and undesired nitrile by-products, e.g., methylglutaronitrile, and the undesired nitrile by-products are hydrodenitrogenated into ammonia and at least one hydrocarbon compound under an absolute hydrogen pressure ranging from 0.1 to 10 MPa at a temperature ranging from 200° to 500° C. and in the presence of a hydrodenitrogenation catalyst. | 1. A process which comprises catalytically hydrocyanating an organic compound containing at least one site of ethylenic unsaturation and separating the medium of hydrocyanation into desired linear organic compounds containing at least one nitrile functional group and undesired nitrile by-products, and further comprising hydrodenitrogenating said undesired nitrile by-products into ammonia and at least one hydrocarbon compound under an absolute hydrogen pressure ranging from 0.1 to 10 MPa at a temperature ranging from 200° C. to 500° C. and in the presence of a hydrodenitrogenation catalyst. ¦ 2. The process as defined by claim 1, wherein the hydrodenitrogenation catalyst comprises a metallic element selected from the group consisting of platinum, palladium, rhodium, ruthenium and nickel. ¦ 3. The process as defined by claim 2, wherein the hydrodenitrogenation catalyst comprises a metallic element supported on a support selected from the group consisting of alumina, silica, aluminosilicates, silica-aluminas, activated carbons, zirconia, titanium oxide and zeolites. ¦ 4. The process as defined by claim 3, wherein the hydrodenitrogenation catalyst comprises platinum deposited on a support selected from the group consisting of zirconia, silica, alumina, aluminosilicates and silica aluminas. ¦ 5. The process as defined by claim 1, wherein the hydrogen absolute pressure ranges from 0.5 MPa to 3 MPa. ¦ 6. The process as defined by claim 1, wherein the temperature ranges from 300° C. to 400° C. ¦ 7. The process as defined by claim 1, comprising producing adiponitrile by hydrocyanation of butadiene and wherein the desired nitrile compounds comprise adiponitrile, 3-pentenenitrile, 4-pentenenitrile, 2-methyl-3-butenenitrile or mixtures thereof. ¦ 8. The process as defined by claim 7, wherein the undesired nitrile by-products comprise methylglutaronitrile, ethylsuccinonitrile, 2-pentenenitrile, 2-methyl-2-butenenitrile or mixtures thereof. ¦ 9. The process as defined by claim 1, wherein the hydrocarbon compounds recovered at the end of the hydrodenitrogenation step are treated by steam reforming and methanation to produce at least one lower alkane, after removal of ammonia. ¦ 10. The process as defined by claim 9, wherein the steam reforming and methanation is carried out in the presence of a supported nickel-based catalyst at a temperature ranging from 200 to 700° C. and under a pressure ranging from 5 to 50 bar. ¦ 11. The process as defined by claim 9, comprising producing hydrocyanic acid by reaction of ammonia with methane and wherein the ammonia formed in the hydrodenitrogenation step and/or the lower alkane formed in the steam reforming/methanation step are introduced to the step of producing hydrocyanic acid. | 1. A process which comprises catalytically hydrocyanating an organic compound containing at least one site of ethylenic unsaturation and separating the medium of hydrocyanation into desired linear organic compounds containing at least one nitrile functional group and undesired nitrile by-products, and further comprising hydrodenitrogenating said undesired nitrile by-products into ammonia and at least one hydrocarbon compound under an absolute hydrogen pressure ranging from 0.1 to 10 MPa at a temperature ranging from 200° C. to 500° C. and in the presence of a hydrodenitrogenation catalyst. | CPC_C01C | 4913007002461
13/209630 | US | P | Method and devices for heating urea-containing materials in vehicle emission control system | The invention relates to systems and methods for heating a solid or liquid reducing material such as an urea-containing material for NOx selective catalytic reduction (‘SCR’) using a heat stored in a thermal energy storage material, such as a phase change material. The stored heat may be heat from an exhaust waste, such as from an exhaust gas of an internal combustion engine. The reducing material may be a solid reducing material. Other reducing materials include aqueous solutions such as an aqueous solution containing, consisting essentially of, or consisting of urea and water. In one aspect, the process may include a step of evaporating an aqueous solution of urea for immediate urea hydrolysis. | 1. A system comprising i. a container for containing a supply of a solid or liquid reducing material, wherein the container has one or more exits so that the reducing material can be removed from the container;ii. a gas producing reactor for converting at least some of the solid or liquid reducing material into ammonia and carbon dioxide, wherein the gas producing reactor is in fluid communication with the one or more exits of the container; andiii. a heat storage device in thermal communication with the as producing reactor and/or a region of the one or more exits of the container, wherein the heat storage device includes one or more thermal energy storage material in a sufficient amount so that the heat storage device is capable of heating at least a solid surface of the gas producing reactor and/or least one or more exits of the container to a temperature sufficient for producing ammonia and/or carbon dioxide. ¦ 2. The system of claim 1, wherein the thermal communication between the heat storage device and the gas producing reactor and/or the region of the one or more exits of the container includes one or more paths capable of circulating a heat transfer fluid so that heat can be removed from the heat storage device and transferred to the gas producing reactor and/or the region of the one or more exits of the container. ¦ 3. The system of claim 2, wherein the system includes one or more paths for transferring thermal energy from an exhaust of combustion engine to the heat storage device including one or any combination of the following: i) a heat pipe in thermal communication between the exhaust and the heat storage device;ii) a loop in thermal communication between the exhaust and the heat storage device, wherein the loop is capable of flowing a heat transfer fluid; oriii) a flow of at least a portion of the exhaust through the heat storage device. ¦ 4. The system of claim 3, wherein the thermal energy storage material has a liquidus temperature of about 150° C. or more; the heat storage device includes a sufficient amount of thermal energy storage material so that the device is capable of heating at least a solid surface of the gas producing reactor and/or at least one more exits of the container to a temperature of about 200° C. or more. ¦ 5. The system of claim 4, wherein the solid or liquid reducing material is a liquid, and the gas producing reactor includes a sprayer for spraying the solid or liquid reducing material into the gas producing reactor. ¦ 6. The system of claim 5, wherein the gas producing reactor includes a heat exchanger for transferring heat from a heat transfer fluid to a solid surface of the gas producing reactor. ¦ 7. The system of claim 4, wherein the solid or liquid reducing material is a solid and the heat storage device is in thermal communication with the one or more exits of the container, so that the solid or liquid reducing material can be heated to a temperature of 200° C. or more prior to entering the gas producing reactor. ¦ 8. The system of claim 7, wherein the gas producing reactor includes a heat exchanger for transferring heat from a heat transfer fluid to a solid surface of the gas producing reactor. ¦ 9. The system of claim 4, wherein the gas producing reactor includes a heat exchanger for transferring heat from a heat transfer fluid to a solid surface of the gas producing reactor. ¦ 10. The system of claim 4, wherein the gas producing reactor includes an exhaust gas inlet for receiving a portion of the exhaust as so that the portion of the exhaust gas can be used as a carrier gas, wherein the exhaust as inlet is arranged so that the carrier gas passes through a solid surface of the gas producing reactor having a temperature greater than about 200° C. prior to contacting the solid or liquid reducing material, so that the carrier gas can heat and convey the reducing material and/or the reaction products therefrom. ¦ 11. A method comprising the steps of: maintaining a solid surface temperature of a vehicle ammonia-producing reactor above 200° C. using stored waste heat that includes a step of at least partially discharging the head storage device, wherein the stored waste heat is stored in a heat storage device, and the heat storage device includes a thermal energy storage material having a liguidus temperature of about 150° C. or more; andat least partially charging the heat storage device using heat from the exhaust of an internal combustion engine so that the temperature of the thermal energy storage material increases and/or the concentration of the thermal energy storage material that is in a liquid state increases;wherein the charging and discharging steps are asynchronous. ¦ 12. The method of claim 11, wherein the step of at least partially discharging heat includes circulating a first heat transfer fluid between the heat storage device and the ammonia-producing reactor and/or a component that is in thermal communication with the ammonia-producing reactor using a heat pipe or a fluid loop; andthe step of at least partially charging the heat storage device includes circulating a second heat transfer fluid between the heat storage device and the exhaust of an internal combustion engine and/or a component in thermal communication with the exhaust using a heat pipe or a fluid loop. ¦ 13. The method of claim 11, wherein the process includes a thermolysis step of heating urea to a temperature sufficiently high so that ammonia is produced;a hydrolysis step at a temperature sufficiently high so that ammonia and carbon dioxide is produced; anda step of reacting ammonia with NO and/or NO2 molecules, and optionally O2, in the presence of a catalyst so that N2 is produced. ¦ 14. A method comprising: feeding a feed portion of solid or liquid reducing material into a gas producing reactor;heating the feed portion of the solid or liquid reducing material, using heat stored in a heat storage device, to a temperature sufficiently high that thermolysis and/or hydrolysis occurs;wherein the solid or liquid reducing material has a concentration of urea of about 50 wt. % or more, based on the total weight of the solid or liquid reducing material; andthe heat storage device includes a thermal energy storage material having a liquidus temperature sufficiently high that the urea-containing material can be heated using latent heat and/or sensible heat from the thermal energy storage material and a step of storing heat that includes melting at least a portion of the thermal storage material. ¦ 15. The process of claim 14, wherein the thermal energy storage material has a liquidus temperature from about 150° C. to about 450° C. ¦ 16. The process of claim 15, wherein the solid or liquid reducing material is a urea-containing material; andthe process includes: reacting the urea-containing material to produce ammonia;adding the ammonia to an exhaust gas containing one or more nitrogen oxides of an internal combustion engine; andcatalytically reacting the ammonia with nitrogen oxides that the concentration of nitrogen oxide in the exhaust gas is reduced. ¦ 17. The process of claim 16, wherein the solid or liquid reducing material includes less than 40 wt. % water so that the amount of thermal energy wasted in vaporizing the water is reduced. ¦ 18. The process of claim 17, wherein the solid liquid reducing material is an urea-containing material and the urea-containing material includes from about 15 to about 30 wt. % water, based on the total weight of the urea-containing material. ¦ 19. The process of claim 14, wherein the solid or liquid reducing material is an urea-containing material, the urea-containing material is stored in a reservoir as a solid material; and the process includes conveying the feed portion of the solid urea-containing material so that the feed portion of the urea-containing material contacts a solid surface having a temperature of about 200° C. or more. ¦ 20. The process of claim 19 wherein the step of conveying the urea-containing material includes a step of rotating a screw so that the urea-containing material advances from the reservoir; wherein the screw is i) a positioning screw, and the positioning screw advances a plate or plunger that forces the urea-containing material from the reservoir; orii) a conveying screw positioned inside a feed tube and the urea-containing material advances along the feed tube during the rotating of the conveying screw. | 1. A system comprising i. a container for containing a supply of a solid or liquid reducing material, wherein the container has one or more exits so that the reducing material can be removed from the container;ii. a gas producing reactor for converting at least some of the solid or liquid reducing material into ammonia and carbon dioxide, wherein the gas producing reactor is in fluid communication with the one or more exits of the container; andiii. a heat storage device in thermal communication with the as producing reactor and/or a region of the one or more exits of the container, wherein the heat storage device includes one or more thermal energy storage material in a sufficient amount so that the heat storage device is capable of heating at least a solid surface of the gas producing reactor and/or least one or more exits of the container to a temperature sufficient for producing ammonia and/or carbon dioxide. | CPC_C01C | 4913005002196
12/521520 | US | P | Method of producing prussian blue-type metal complex nanoparticles, and prussian blue-type metal complex nanoparticles obtained by the method, dispersion of the nanoparticles, method of regulating the color of the nanoparticles, and electrode and transmitted light-regulator each using the nanoparticles | A method of producing Prussian blue metal complex nanoparticles and Prussian blue metal complex nanoparticles obtained by the method, a dispersion of the nanoparticles, a method of regulating the color of the nanoparticles, and an electrode and a transmitted light-regulator each using the nanoparticles. Prussian blue metal complex nanoparticles are produced by: mixing an aqueous solution containing a metal cyano complex anion having metal atom MA as a central metal and an aqueous solution containing a cation of metal atom MB; thereby precipitating the crystal of a Prussian blue metal complex having the metal atom MA and the metal atom MB; and then mixing the Prussian blue metal complex with an aqueous solution containing a metal cyano complex anion having the metal atom MC as a central metal and/or an aqueous solution containing a cation of the metal atom MD. | 1. Prussian blue metal complex nanoparticles, comprising: a crystal of a Prussian blue metal complex comprising a metal atom MA and a metal atom Mb crosslinked via a cyano group (CN), and a metal cyano complex anion and/or a metal cation adsorbed on the surface of the crystal, wherein the complex crystal is substantially insoluble in water, and a surface of each fine particle is negatively or positively charged by the adsorption of the anion and/or the cation so as to make the fine particle soluble or dispersible in water, andwherein the adsorbed metal cyano complex anion (C−) comprises a metal atom MC as a central metal, and the adsorbed metal cation is a cation (D+) of metal atom MD, wherein:MA is at least one metal atom selected from the group consisting of vanadium, chromium, molybdenum, tungsten, manganese, iron, ruthenium, cobalt, nickel, platinum, and copper;MB is at least one metal atom selected from the group consisting of vanadium, chromium, manganese, iron, ruthenium, cobalt, rhodium, nickel, palladium, platinum, copper, silver, zinc, lanthanum, europium, gadolinium, lutetium, barium, strontium and calcium;MC is at least one metal atom selected from the group consisting of vanadium, chromium, molybdenum, tungsten, manganese, iron, ruthenium, cobalt, nickel, platinum, and copper; MD is at least one metal atom selected from the group consisting of vanadium, chromium, manganese, iron, ruthenium, cobalt, rhodium, nickel, palladium, platinum, copper, silver, zinc, lanthanum, europium, gadolinium, lutetium, barium, strontium, and calciumthe crystal of a Prussian blue-type metal complex has the metal atom MA and the metal atom MB precipitated by mixing an aqueous solution containing a metal cyano complex anion (A−) having the metal atom MAas a central metal and an aqueous solution containing a cation (B+) of the metal atom MB, andthe nanoparticle has a structure with a crystal portion made of A− and B+ and a surrounding portion made of C− and/or D+. ¦ 2. The Prussian blue metal complex nanoparticles according to claim 1, wherein the complex crystal forms a core portion, and the anion and the cation adsorbed on the core portion form a shell portion in combination thereof, so that the shell portion formed in having metal composition different from that of the core portion a Prussian blue metal complex structure. ¦ 3. The Prussian blue metal complex nanoparticles according to claim 2, wherein the nanoparticles are each provided with multiple shell portions of being identical to or different from each other in metal composition. ¦ 4. The Prussian blue metal complex nanoparticles according to claim 1, further comprising: ligands adsorbed on the outer surfaces of the nanoparticles. ¦ 5. The Prussian blue metal complex nanoparticles according to claim 4, wherein the ligand has 4 or more and 100 or less carbon atoms. ¦ 6. The Prussian blue metal complex nanoparticles according to claim 4, wherein the protecting ligand is represented by any one of formulae 1 to 3: [Image]-->wherein R1 and R2 each independently represent a hydrogen atom, or, an alkyl group, alkenyl group, or alkynyl group, of having 8 or more carbon atoms; [Image]-->wherein R3 represents an alkyl group, alkenyl group, or alkynyl group, of having 8 or more carbon atoms; [Image]-->wherein R4 represents an alkyl group, alkenyl group, or alkynyl group, of having 6 or more carbon atoms; and R5 represents an alkyl group, an alkenyl group, or an alkynyl group. ¦ 7. The Prussian blue metal complex nanoparticles according to claim 6, wherein the substituents R1 to R4 each represent an alkenyl group. ¦ 8. A method of regulating the color of Prussian blue-type metal complex nanoparticles, comprising: providing the nanoparticles each having a core-shell structure according to claim 2; and, adjusting the amount of the shell portion. ¦ 9. Prussian blue metal complex nanoparticles, wherein the color of the nanoparticles is regulated by the method according to claim 8. ¦ 10. The Prussian blue metal complex nanoparticles according to claim 1, wherein the nano-particles have an average diameter of 500 nm or less. ¦ 11. A dispersion comprising water and the Prussian blue metal complex nanoparticles according to claim 1. ¦ 12. The Prussian blue metal complex nanoparticles according to claim 1, wherein the Prussian blue metal complex substantially has a structure such that two kinds of metal atoms assembling NaCl-type lattices are three-dimensionally crosslinked with cyano groups. ¦ 13. The Prussian blue metal complex nanoparticles according to claim 1, wherein a molar ratio of the total number of moles of the metal atoms MA and MB and the number of moles of the metal atom MC or MD is within a range of 1:0.01 to 1:0.5. | 1. Prussian blue metal complex nanoparticles, comprising: a crystal of a Prussian blue metal complex comprising a metal atom MA and a metal atom Mb crosslinked via a cyano group (CN), and a metal cyano complex anion and/or a metal cation adsorbed on the surface of the crystal, wherein the complex crystal is substantially insoluble in water, and a surface of each fine particle is negatively or positively charged by the adsorption of the anion and/or the cation so as to make the fine particle soluble or dispersible in water, andwherein the adsorbed metal cyano complex anion (C−) comprises a metal atom MC as a central metal, and the adsorbed metal cation is a cation (D+) of metal atom MD, wherein:MA is at least one metal atom selected from the group consisting of vanadium, chromium, molybdenum, tungsten, manganese, iron, ruthenium, cobalt, nickel, platinum, and copper;MB is at least one metal atom selected from the group consisting of vanadium, chromium, manganese, iron, ruthenium, cobalt, rhodium, nickel, palladium, platinum, copper, silver, zinc, lanthanum, europium, gadolinium, lutetium, barium, strontium and calcium;MC is at least one metal atom selected from the group consisting of vanadium, chromium, molybdenum, tungsten, manganese, iron, ruthenium, cobalt, nickel, platinum, and copper; MD is at least one metal atom selected from the group consisting of vanadium, chromium, manganese, iron, ruthenium, cobalt, rhodium, nickel, palladium, platinum, copper, silver, zinc, lanthanum, europium, gadolinium, lutetium, barium, strontium, and calciumthe crystal of a Prussian blue-type metal complex has the metal atom MA and the metal atom MB precipitated by mixing an aqueous solution containing a metal cyano complex anion (A−) having the metal atom MAas a central metal and an aqueous solution containing a cation (B+) of the metal atom MB, andthe nanoparticle has a structure with a crystal portion made of A− and B+ and a surrounding portion made of C− and/or D+. | CPC_C01C | 4913002002233
13/061813 | US | P | Process for removing hydrogen cyanide from ethanedinitrile | Process for removing hydrogen cyanide from ethanedinitrile by contacting hydrogen cyanide-containing ethanedinitrile with an organic reagent under formation of a covalent bond. | 1. A process for removing hydrogen cyanide from ethanedinitrile by contacting hydrogen cyanide-containing ethanedinitrile with an organic reagent, characterized in that hydrogen cyanide enters into a covalent bond with the organic reagent, and that the organic reagent comprises one or more compounds of the general formula [Image]-->wherein X is an oxo group or an imino group;R1 is an aryl group, a linear or branched alkyl group having 1 to 3 carbon atoms, hydrogen, a carboxy group, a carboxylate group or a formyl group, andR2 is hydrogen, an aryl group or a linear or branched alkyl group having 1 to 3 carbon atoms, with the proviso that R1 and R2 are not both hydrogen; orR1 together with R2 and the carbon atom between them form a five- to seven- membered carbocyclic ring which may optionally contain one or more double bonds. ¦ 2. The process according to claim 1 , characterized in that X is an oxo group. ¦ 3. The process according to claim 2, characterized in that R1 is a carboxy group, a carboxylate group or a formyl group, and R2 is hydrogen or a methyl group. ¦ 4. The process according to claim 2, characterized in that the organic reagent is cyclohexanone. ¦ 5. The process according to claim 2, characterized in that the organic reagent is glyoxylic acid, a salt of glyoxylic acid or a mixture of these aforesaid reagents. ¦ 6. The process according to claim 2, characterized in that the organic reagent is glyoxal. ¦ 7. The process according to claim 2, characterized in that the organic reagent is pyruvic acid. ¦ 8. The process according to claim 1, characterized in that X is an imino group. ¦ 9. The process according to claim 8, characterized in that R1 and R2 each are an aryl group. ¦ 10. The process according to claim 1, characterized in that the organic reagent is used in the form of an aqueous solution, optionally with addition of base. ¦ 11. The process according to claim 1, characterized in that the organic reagent is used in the form of a solution in an organic solvent, optionally with addition of base. ¦ 12. The process according to claim 1, characterized in that the hydrogen cyanide-freed ethanedinitrile is dried and/or condensed or desublimed. ¦ 13. The process according to claim 1, characterized in that the formed cyanohydrin or aminonitrile is converted into a formate salt and ammonia in a subsequent alkaline hydrolysis. ¦ 14. The process according to claim 1, characterized in that the formed cyanohydrin is reformed into the carbonyl compound and into hydrogen cyanide and/or cyanide in a subsequent step. ¦ 15. The process according to claim 10, characterized in that the formed cyanohydrin is reformed into the carbonyl compound and into hydrogen cyanide and/or cyanide in a subsequent step. | 1. A process for removing hydrogen cyanide from ethanedinitrile by contacting hydrogen cyanide-containing ethanedinitrile with an organic reagent, characterized in that hydrogen cyanide enters into a covalent bond with the organic reagent, and that the organic reagent comprises one or more compounds of the general formula [Image]wherein X is an oxo group or an imino group;R1 is an aryl group, a linear or branched alkyl group having 1 to 3 carbon atoms, hydrogen, a carboxy group, a carboxylate group or a formyl group, andR2 is hydrogen, an aryl group or a linear or branched alkyl group having 1 to 3 carbon atoms, with the proviso that R1 and R2 are not both hydrogen; orR1 together with R2 and the carbon atom between them form a five- to seven- membered carbocyclic ring which may optionally contain one or more double bonds. | CPC_C01C | 4912052002121
12/963334 | US | P | Process to produce ammonia from urea | In a process for producing ammonia from urea which process comprises: (a) heating a liquid phase reaction medium comprising an aqueous solution of urea, or a mixture of urea, containing biuret or ammonium carbamate on site, in a hydrolysis reactor such that a pressurized gaseous ammonia and carbon dioxide-containing product is obtained which is essentially free of urea, biuret, or ammonium carbamate;(b) separating the gaseous ammonia and carbon dioxide-containing product from the liquid phase reaction medium at the prevailing pressure;(c) retaining the liquid phase reaction medium in the reactor for further conversion to gaseous ammonia and carbon dioxide, and/or recycling at least a portion of the said reaction medium back into the reactor, a urea dissolver, or feed solution to the reactor for further conversion; and(d) withdrawing the gaseous ammonia and carbon dioxide-containing product separated in step (b) at a controlled rate to meet varying ammonia demand requirements; the improvement wherein the operating pressure of said reactor is set or adjusted such that excess water for the reaction is maintained in the reactor and the dew-point of said gaseous ammonia and carbon-dioxide-containing product is below the operating temperature of said reactor. | 1. A process of removing NOx from a combustion gas stream using gaseous ammonia by producing ammonia from urea, by a process which comprises: (a) heating an aqueous solution of urea, or a mixture of urea, containing biuret or ammonium carbamate on site, in a hydrolysis reactor such that a gaseous ammonia-containing product is obtained which is essentially free of urea, biuret, or ammonium carbamate, the temperature and pressure being maintained by the input of heat to the reactor;(b) separating the gaseous ammonia-containing product from the liquid phase aqueous reaction media at the operating pressure;(c) retaining the liquid phase reaction medium in the reactor for further conversion to gaseous ammonia and carbon dioxide while feeding additional aqueous solution to the reactor; and(d) withdrawing the gaseous ammonia and carbon dioxide-containing product separated in step (b) at a controlled rate to meet ammonia demand requirements for removal of NOx from a combustion gas stream;wherein the temperature in the hydrolysis reactor is not controlled but is allowed to vary to match the demand requirement for ammonia and in which the reactor operating pressure is varied as function of the demand requirement for ammonia or reactor operating temperature such that adequate water is maintained in the hydrolysis reactor for hydrolysis of urea, and wherein the equilibrium solution concentration is maintained by a pressure-temperature relationship so that the product gas temperature is always above the dew point of the product gas. ¦ 2. A process according to claim 1 wherein the reactor has a take off line for its gaseous ammonia containing product gas equipped with a restrictor valve adapted to open and close to allow for the flow of product gas to match the ammonia demand requirements. ¦ 3. A process according to claim 1 wherein the feed solution is in the range of 20 to 72% urea. ¦ 4. A process according to claim 1 wherein the solution is created in the reactor by feeding either urea or a concentrated urea and a separate source of water. ¦ 5. A process according to claim 1 wherein a solution is withdrawn from the reactor either for use or mixing to make a urea feed solution for the reactor. ¦ 6. A process according to claim 1 wherein the operating temperature varies from 110° C. (230° F.) to 288° C. (550° F.). ¦ 7. A process according to claim 1 wherein the aqueous solution of urea or mixture of urea does not have formaldehyde or formaldehyde compounds. ¦ 8. A process according to claim 1 wherein the aqueous solution of urea or mixture of urea has formaldehyde or formaldehyde compounds. ¦ 9. A process of removing NOx from a combustion gas stream using gaseous ammonia by producing ammonia from urea by a process which comprises: (a) heating a liquid phase reaction medium comprising an aqueous solution of urea, or a mixture of urea, containing biuret or ammonium carbamate on site, in a hydrolysis reactor such that a pressurized gaseous ammonia and carbon dioxide-containing product is obtained which is essentially free of urea, biuret, or ammonium carbamate;(b) separating the gaseous ammonia and carbon dioxide-containing product from the liquid phase reaction medium at the prevailing pressure;(c) retaining the liquid phase reaction medium in the reactor for further conversion to gaseous ammonia and carbon dioxide while feeding additional aqueous solution to the reactor; and(d) withdrawing the gaseous ammonia and carbon dioxide-containing product gas separated in step (b) at a controlled rate to meet varying ammonia demand requirements for removal of NOx from a combustion gas stream;wherein while maintaining the pressure within the reactor in a range between a maximum and a minimum value, the operating pressure is allowed to change within said range to a new set point in response to a change in demand for ammonia, the heat input is adjusted to maintain said pressure set point as the temperature is allowed to vary to match said demand whereby a more constant water balance is maintained in the reactor. ¦ 10. A process of claim 9 wherein the solution concentration in the reactor in equilibrium with the product gas is maintained by a pressure-temperature relationship so that the product gas temperature is always above the dew point of the product gas. ¦ 11. A process of claim 9 wherein said feed solution is in the range of 20 to 72% urea. ¦ 12. A process of claim 9 wherein the solution is created in the reactor by feeding either urea or a concentrated urea and a separate source of water. ¦ 13. A process of claim 9 wherein a solution is withdrawn from the reactor either for use or mixing to make a urea feed solution for the reactor. ¦ 14. A process of claim 9 wherein the operating temperature varies from 110° C. (230° F.) to 288° C. (550° F.). ¦ 15. A process of claim 9 wherein said aqueous solution of urea or mixture of urea does not have formaldehyde or formaldehyde compounds. ¦ 16. A process of claim 9 wherein said aqueous solution of urea or mixture of urea has formaldehyde or formaldehyde compounds. ¦ 17. A process of removing NOx from a combustion gas stream using gaseous ammonia by producing ammonia from urea, by a process which comprises: (a) heating a liquid phase reaction medium comprising an aqueous solution of urea, or a mixture of urea, containing biuret or ammonium carbamate on site, in a hydrolysis reactor such that a pressurized gaseous ammonia and carbon dioxide-containing product is obtained which is essentially free of urea, biuret, or ammonium carbamate;(b) separating the gaseous ammonia and carbon dioxide-containing product from the liquid phase reaction medium at the prevailing pressure;(c) retaining the liquid phase reaction medium in the reactor for further conversion to gaseous ammonia and carbon dioxide while feeding additional aqueous solution to the reactor; and(d) withdrawing the gaseous ammonia and carbon dioxide-containing product gas separated in step (b) at a controlled rate to meet varying ammonia demand requirements for removal of NOx from a combustion gas stream;wherein while maintaining the pressure within the reactor in a range between a maximum and a minimum value and the operating pressure is changed within said range to a new set point in relation to the temperature, the heat input is adjusted to maintain the new pressure set point, with the temperature being allowed to adjust to that required to maintain the production rate of the ammonia-containing product gas, and iteratively following this procedure within said range to maintain the desired or predetermined amount of water in said reactor. ¦ 18. The process of claim 17 further comprising maintaining the pressure-temperature relationship as a function of the feed concentration and a desired excess of water in the reactor. ¦ 19. A process of claim 17 wherein said feed solution is in the range of 20 to 72% urea. ¦ 20. A process of claim 17 wherein the solution is created in the reactor by feeding either urea or a concentrated urea and a separate source of water. ¦ 21. A process of claim 17 wherein a solution is withdrawn from the reactor either for use or mixing to make a urea feed solution for the reactor. ¦ 22. A process of claim 17 wherein the operating temperature varies from 110° C. (230° F.) to 288° C. (550° F.). ¦ 23. A process of claim 17 wherein said aqueous solution of urea or mixture of urea does not have formaldehyde or formaldehyde compounds. ¦ 24. A process of claim 17 wherein said aqueous solution of urea or mixture of urea has formaldehyde or formaldehyde compounds. ¦ 25. A process of removing NOx from a combustion gas stream using gaseous ammonia by producing ammonia from urea, by a process which comprises: (a) heating an aqueous solution of urea, or a mixture of urea, containing biuret or ammonium carbamate on site, in a hydrolysis reactor such that a gaseous ammonia-containing product is obtained which is essentially free of urea, biuret, or ammonium carbamate, the temperature and pressure being maintained by the input of heat to the reactor;(b) separating the gaseous ammonia-containing product from the liquid phase aqueous reaction media at the operating pressure;(c) retaining the liquid phase reaction medium in the reactor for further conversion to gaseous ammonia and carbon dioxide, and/or recycling at least a portion of the said reaction medium back into the reactor, a urea dissolver, or the feed solution to the reactor for further conversion; and(d) withdrawing the gaseous ammonia and carbon dioxide-containing product gas separated in step (b) at a controlled rate to meet ammonia demand requirements for removal of NOx from a combustion gas stream;wherein the operating pressure is selected such that the product gas temperature is always above the product gas dew point, with the pressure being selected as a function of the urea concentration in the reaction medium in said hydrolysis reactor for a product gas containing CO2, NH3 and water vapor. | 1. A process of removing NOx from a combustion gas stream using gaseous ammonia by producing ammonia from urea, by a process which comprises: (a) heating an aqueous solution of urea, or a mixture of urea, containing biuret or ammonium carbamate on site, in a hydrolysis reactor such that a gaseous ammonia-containing product is obtained which is essentially free of urea, biuret, or ammonium carbamate, the temperature and pressure being maintained by the input of heat to the reactor;(b) separating the gaseous ammonia-containing product from the liquid phase aqueous reaction media at the operating pressure;(c) retaining the liquid phase reaction medium in the reactor for further conversion to gaseous ammonia and carbon dioxide while feeding additional aqueous solution to the reactor; and(d) withdrawing the gaseous ammonia and carbon dioxide-containing product separated in step (b) at a controlled rate to meet ammonia demand requirements for removal of NOx from a combustion gas stream;wherein the temperature in the hydrolysis reactor is not controlled but is allowed to vary to match the demand requirement for ammonia and in which the reactor operating pressure is varied as function of the demand requirement for ammonia or reactor operating temperature such that adequate water is maintained in the hydrolysis reactor for hydrolysis of urea, and wherein the equilibrium solution concentration is maintained by a pressure-temperature relationship so that the product gas temperature is always above the dew point of the product gas. | CPC_C01C | 4912047001607
12/626222 | US | P | Co-production of methanol and ammonia | Process for the co-production of methanol and ammonia from a hydrocarbon feed without venting to the atmosphere carbon dioxide captured from the methanol or ammonia synthesis gas and without using expensive air separation units, water gas shift and carbon dioxide removal steps. | 1. Process for co-producing methanol and ammonia from a hydrocarbon feedstock comprising the sequential steps of: (a) producing a methanol synthesis gas containing hydrogen, carbon oxides and nitrogen by steam reforming the hydrocarbon feedstock in a primary reforming stage and subsequently in an air-blown secondary reforming stage;(b) catalytically converting the carbon oxides and hydrogen of the methanol synthesis gas in a once-through methanol synthesis stage and withdrawing an effluent containing methanol and a gas effluent containing nitrogen, hydrogen and unconverted carbon oxides;(c) producing an ammonia synthesis gas without the use of water gas shift and without the use of carbon dioxide removal by removing the unconverted carbon oxides of the gas effluent of step (b) in a catalytic methanation stage and withdrawing an ammonia synthesis gas having a H2:N2 molar ratio of 3:1; and(d) catalytically converting the nitrogen and hydrogen of the ammonia synthesis gas in an ammonia synthesis stage and withdrawing an effluent containing ammonia and an off-gas stream containing hydrogen, nitrogen and methane. ¦ 2. Process according to claim 1 wherein the hydrocarbon feedstock is natural gas or substitute natural gas (SNG). ¦ 3. Process according to claim 1 wherein the methanol synthesis stage in step (b) is conducted by passing the synthesis gas through one boiling water reactor and subsequently through an adiabatic fixed bed reactor, or by passing the synthesis gas through a series of boiling water reactors and subsequently through an adiabatic fixed bed reactor. ¦ 4. Process according to claim 3 wherein the boiling water reactor is in the form of a single reactor of the condensing-methanol type which comprises within a common shell a fixed bed of methanol catalyst particles and cooling means adapted to indirectly cooling the methanol synthesis gas with a cooling agent. ¦ 5. Process according to claim 3 further comprising cooling the synthesis gas withdrawn from each methanol reactor to condense methanol and passing the gas through a separator, withdrawing a bottom fraction from the separator containing the raw methanol, withdrawing an overhead fraction containing synthesis gas which is passed to the subsequent methanol reactor, and forming a single liquid effluent containing methanol by combining the bottom fractions of the separators of each reactor containing the raw methanol. ¦ 6. Process according to claim 1 further comprising withdrawing a hydrogen-rich stream from the ammonia synthesis stage and adding this stream to step (b). ¦ 7. Process according to claim 1 in which the off-gas stream containing hydrogen, nitrogen and methane of step (d) is returned to step (a). | 1. Process for co-producing methanol and ammonia from a hydrocarbon feedstock comprising the sequential steps of: (a) producing a methanol synthesis gas containing hydrogen, carbon oxides and nitrogen by steam reforming the hydrocarbon feedstock in a primary reforming stage and subsequently in an air-blown secondary reforming stage;(b) catalytically converting the carbon oxides and hydrogen of the methanol synthesis gas in a once-through methanol synthesis stage and withdrawing an effluent containing methanol and a gas effluent containing nitrogen, hydrogen and unconverted carbon oxides;(c) producing an ammonia synthesis gas without the use of water gas shift and without the use of carbon dioxide removal by removing the unconverted carbon oxides of the gas effluent of step (b) in a catalytic methanation stage and withdrawing an ammonia synthesis gas having a H2:N2 molar ratio of 3:1; and(d) catalytically converting the nitrogen and hydrogen of the ammonia synthesis gas in an ammonia synthesis stage and withdrawing an effluent containing ammonia and an off-gas stream containing hydrogen, nitrogen and methane. | CPC_C01C | 4912045002152
12/360513 | US | P | Devices for preparing ammonium bicarbonate with flue gas and method of using the devices | The present invention relates to a method for preparing ammonium bicarbonate with flue gas and device thereof. The method includes quantitatively collecting flue gas with a carbon dioxide concentration of about 8% to about 15% (volume), decreasing the temperature of the flue gas to about 50° C. or less with an air-cooling apparatus, then increasing the pressure of the flue gas to about 0.4 to about 1.2 MPa, and finally allowing the flue gas to react with liquid ammonia to produce ammonium bicarbonate. The device for preparing ammonium bicarbonate with flue gas includes a flue gas collecting apparatus, an air-cooling apparatus, a gas storing and pressurizing apparatus and an ammonium bicarbonate synthesizing apparatus. The issue of energy consumption brought by conventional cooling approach using cooling water is addressed by using an air-cooling apparatus. Meanwhile, the use of CO2 obtained from recycling the flue gas in synthesizing ammonium bicarbonate may achieve dual objects of not only reducing the discharge of CO2 and improving the environment, but also producing nitrogen fertilizer. | 1. A method for preparing ammonium bicarbonate with flue gas, comprising: (1) quantitatively collecting flue gas with a carbon dioxide concentration of about 8% to about 15% (volume) by a flue gas collecting apparatus disposed downstream of an exhaust outlet of a boiler;(2) decreasing the temperature of the flue gas to about 50° C. or less with an air-cooling apparatus disposed downstream of the flue gas collecting apparatus, wherein the air-cooling apparatus comprises an air-cooling channel, the air-cooling channel is a piping which comprises at least one thin steel pipe with a pipe wall thickness of about 3 to about 4 mm and an outer diameter of about 20 to about 30 cm;(3) increasing the pressure of the flue gas to about 0.6 to about 1.2 MPa with a gas storing and pressurizing apparatus; and(4) allowing the pressurized flue gas to react with ammonia to produce the ammonium bicarbonate in an ammonium bicarbonate synthesizing apparatus. ¦ 2. The method of claim 1, wherein the dust content of the flue gas is decreased to less than about 150 mg/m3 before the step (2). ¦ 3. The method of claim 1, wherein the dust content of the flue gas is decreased to less than about 100 mg/m3 at the same time of the step (2). ¦ 4. The method of claim 1, wherein the dust content of the flue gas is decreased to less than about 45 mg/m3. ¦ 5. The method of claim 2, wherein the dust content of the flue gas is decreased to less than about 45 mg/m3. ¦ 6. The method of claim 1, wherein the temperature of the flue gas of the step (1) is about 150 to about 200° C. ¦ 7. The method of claim 1, wherein the flue gas of the step (1) is provided by controlling the amount of inlet gas at a boiler entrance. ¦ 8. The method of claim 1, wherein the flue gas of the step (1) is derived from the flue gas of a boiler burning coal, natural gas, petroleum, or from the exhaust gas of incinerating biomaterial. ¦ 9. The method of claim 7, wherein the boiler is a coal-burning boiler of a thermal power plant. ¦ 10. The method of claim 8, wherein the flue gas of the step (1) is a flue gas with a carbon dioxide concentration of about 10% to about 15% (volume). ¦ 11. The method of claim 8, wherein the biomaterial is straw or town refuse. ¦ 12. The method of claim 1, wherein the ammonia of the step (4) is ammonia water with a concentration of more than about 170 titter. ¦ 13. A device for preparing ammonium bicarbonate with flue gas having a carbon dioxide concentration of about 8% to about 15% (volume) comprising: (1) a flue gas collecting apparatus disposed downstream of an exhaust outlet of a boiler for quantitatively collecting flue gas;(2) an air-cooling apparatus disposed downstream of the flue gas collecting apparatus for decreasing the temperature of the flue gas to about 50° C. or less, wherein the air-cooling apparatus comprises an air-cooling channel, the air-cooling channel is a piping which comprises at least one thin steel pipe with a pipe wall thickness of about 3 to about 4 mm and an outer diameter of about 20 to about 30 cm;(3) a gas storing and pressurizing apparatus for storing the cooled flue gas and increasing the pressure of the cooled flue gas to about 0.6 to about 1.2 MPa; and(4) an ammonium bicarbonate synthesizing apparatus for allowing the pressurized flue gas to react with ammonia to produce the ammonium bicarbonate. ¦ 14. The device of claim 13, wherein the flue gas collecting apparatus comprises a partitioning plate and a valve mounted at the exhaust outlet of the boiler for shunting flue gas. ¦ 15. The device of claim 13, wherein the thin steel pipe is made of 20# ordinary carbon steel. ¦ 16. The device of claim 13, wherein the piping comprises more than one thin steel pipes, which may be connected in parallel or in series. ¦ 17. The device of claim 15, wherein the thin steel pipes are connected in series, and an overall length of the thin steel pipes is about 80 to about 120 m. ¦ 18. The device of claim 15, wherein the thin steel pipes are connected in parallel, each of the thin steel pipes is about 30 m in length, and the number of the thin steel pipes is about 20 to about 40. ¦ 19. The device of claim 13, wherein the device further comprises a dust removing apparatus disposed between the flue gas collecting apparatus and the air-cooling apparatus. ¦ 20. The device of claim 19, wherein the dust removing apparatus is an electrical dust removing apparatus. ¦ 21. The device of claim 13, wherein the volume of the gas holder is about 100 to about 150 m3. | 1. A method for preparing ammonium bicarbonate with flue gas, comprising: (1) quantitatively collecting flue gas with a carbon dioxide concentration of about 8% to about 15% (volume) by a flue gas collecting apparatus disposed downstream of an exhaust outlet of a boiler;(2) decreasing the temperature of the flue gas to about 50° C. or less with an air-cooling apparatus disposed downstream of the flue gas collecting apparatus, wherein the air-cooling apparatus comprises an air-cooling channel, the air-cooling channel is a piping which comprises at least one thin steel pipe with a pipe wall thickness of about 3 to about 4 mm and an outer diameter of about 20 to about 30 cm;(3) increasing the pressure of the flue gas to about 0.6 to about 1.2 MPa with a gas storing and pressurizing apparatus; and(4) allowing the pressurized flue gas to react with ammonia to produce the ammonium bicarbonate in an ammonium bicarbonate synthesizing apparatus. | CPC_C01C | 4912042002013
13/000786 | US | P | Steam superheater | Process for the production of ammonia from a hydrocarbon feedstock all steam produced in the waste heat boilers of the reforming and ammonia section of the plant is superheated in one or more steam superheaters located downstream the ammonia converter in the ammonia section of the plant. There is no need for steam superheater (s) in the reforming section of the plant to cool the synthesis gas. A steam superheater for use in the process is also provided. The superheater comprises two compartments in which the first and second compartments are connected in series with respect to the steam flow and in parallel with respect to the process gas flow. | 1. Steam superheater (30) comprising: first and second compartment (301, 302), in which the first compartment (301) is provided with a shell (305), a tube sheet (303), a rear end (307), tube bundle (309), baffle plates (317), and steam inlet (315) adapted to shell (305), and in which the second compartment (302) is provided with a shell (306), a tube sheet (304), a rear end (308), tube bundle (310), baffle plates (317), and steam outlet (316) adapted to shell (306);a transition compartment (311) that separates the first and second compartment and which is defined by a space in between tubesheets (303, 304);a channelling pipe (312) passing through tubesheets (303, 304) and thereby through the transition chamber (311) and which extends from the first compartment (301) to the second compartment (302) along the length axis (320) of the steam superheater (30);a separation wall (321) positioned between inlet chamber (318) and outlet chamber (319);said transition compartment (311) is provided with process gas inlet (313) which extends into inlet chamber (318) of the transition compartment, the inlet chamber (318) being confined between the wall of channelling pipe (312), the wall of tubesheet (303) on the one side and into which tube bundle (309) of the first compartment (301) extends, and the wall of tubesheet (304) on the opposite side and into which tube bundle (310) of the second compartment (302) extends;said transition compartment (311) is provided with process gas outlet (314), which extends from outlet chamber (319) of the transition compartment, the outlet chamber (319) being confined between the wall of channelling pipe (312), the wall of tubesheet (303) on the one side and into which tube bundle (309) of the first compartment (301) extends, and the wall of tubesheet (304) on the opposite side into which tube bundle (310) of the second compartment (302) extends; andwherein the first and second compartments 301, 302 are connected in series with respect to the steam flow and in parallel with respect to the process gas flow. ¦ 2. Steam superheater according to claim 1, wherein the outlet chamber (319) further comprises valves (322, 323) arranged therein and which are in direct fluid communication with tube bundles (309, 310) of the first and second compartment (301, 302). ¦ 3. Steam superheater according to claim 1, wherein the tube bundle in the first compartment is made of low alloy steel and the tube bundle in the second compartment is made of stainless steel. ¦ 4. Steam superheater according to claim 1, wherein the orientation of the steam superheater is vertical and the first or second compartment further comprises at its rear end a water outlet for the removal of accumulated water. | 1. Steam superheater (30) comprising: first and second compartment (301, 302), in which the first compartment (301) is provided with a shell (305), a tube sheet (303), a rear end (307), tube bundle (309), baffle plates (317), and steam inlet (315) adapted to shell (305), and in which the second compartment (302) is provided with a shell (306), a tube sheet (304), a rear end (308), tube bundle (310), baffle plates (317), and steam outlet (316) adapted to shell (306);a transition compartment (311) that separates the first and second compartment and which is defined by a space in between tubesheets (303, 304);a channelling pipe (312) passing through tubesheets (303, 304) and thereby through the transition chamber (311) and which extends from the first compartment (301) to the second compartment (302) along the length axis (320) of the steam superheater (30);a separation wall (321) positioned between inlet chamber (318) and outlet chamber (319);said transition compartment (311) is provided with process gas inlet (313) which extends into inlet chamber (318) of the transition compartment, the inlet chamber (318) being confined between the wall of channelling pipe (312), the wall of tubesheet (303) on the one side and into which tube bundle (309) of the first compartment (301) extends, and the wall of tubesheet (304) on the opposite side and into which tube bundle (310) of the second compartment (302) extends;said transition compartment (311) is provided with process gas outlet (314), which extends from outlet chamber (319) of the transition compartment, the outlet chamber (319) being confined between the wall of channelling pipe (312), the wall of tubesheet (303) on the one side and into which tube bundle (309) of the first compartment (301) extends, and the wall of tubesheet (304) on the opposite side into which tube bundle (310) of the second compartment (302) extends; andwherein the first and second compartments 301, 302 are connected in series with respect to the steam flow and in parallel with respect to the process gas flow. | CPC_C01C | 4912037000785
12/488200 | US | P | Gas storage and release using piezoelectric materials | Embodiments are described that generally relate to the storage and release of a gas using piezoelectric materials. | 1. An apparatus that is arranged to store a gas and release the gas responsive to the application of an electric field, the apparatus comprising: a piezoelectric metal-organic framework material;a first electrode electrically coupled to the piezoelectric metal-organic framework material; anda second electrode electrically coupled to the piezoelectric metal-organic framework material, wherein the first electrode and the second electrode are arranged to control the storage and release of the gas in the piezoelectric metal-organic framework material in response to the application of the electric field. ¦ 2. The apparatus of claim 1, wherein the piezoelectric metal-organic framework material comprises a non-centrosymmetric piezoelectric metal-organic framework material. ¦ 3. The apparatus of claim 1, wherein the piezoelectric metal-organic framework material comprises one or more of MOF-177, MOF-74, and/or an MOF-74 framework structure with open Zn2+ sites. ¦ 4. The apparatus of claim 1, wherein the piezoelectric metal-organic framework material comprises a 2D laminar homochiral metal-organic framework. ¦ 5. The apparatus of claim 1, wherein the piezoelectric metal-organic framework material comprises a piezoelectric metal-organic framework material having the chemical formula (Lig)2Tb(H2O)2(ClO4), wherein Lig corresponds to a ligand comprising one or more of oxalic acid, malonic acid, succinic acid, glutaric acid, phthalic acid, isophthalic acid, terephthalic acid, citric acid, trimesic acid, 1,2,3-triazole, pyrrodiazole and/or squaric acid. ¦ 6. The apparatus of claim 1, wherein the piezoelectric metal-organic framework material is sandwiched between the first electrode and the second electrode, and wherein the piezoelectric metal-organic framework material has a thickness in the range of about one-hundred microns to about one centimeter. ¦ 7. The apparatus of claim 1, wherein the piezoelectric metal-organic framework material, the first electrode and the second electrode are arranged in a spiral configuration. ¦ 8. The apparatus of claim 1, wherein the first electrode and the piezoelectric metal-organic framework material are electrically coupled by being in substantially direct contact. ¦ 9. The apparatus of claim 1, further comprising: a power supply coupled across the first electrode and the second electrode;a vessel, wherein the piezoelectric metal-organic framework material is in the vessel; anda gas port in the vessel, wherein the gas port is arranged to convey the gas when gas is either released or stored by the apparatus. ¦ 10. The apparatus of claim 9, further comprising a controller coupled to the power supply, wherein the controller is arranged to control the application of the electric field across the first and second electrodes with the power supply. ¦ 11. The apparatus of claim 1, further comprising: a second piezoelectric metal-organic framework material electrically coupled to the first electrode; anda third electrode electrically coupled to the second piezoelectric metal-organic framework material. ¦ 12. The apparatus of claim 1, wherein the first electrode comprises a permeable material. ¦ 13. An apparatus that is arranged to store a gas and release the gas responsive to the application of an electric field, the apparatus comprising: a first piezoelectric metal-organic framework material;a first electrode electrically coupled to the piezoelectric metal-organic framework material;a second electrode electrically coupled to the first piezoelectric metal-organic framework material;a second piezoelectric metal-organic framework material electrically coupled to the second electrode; anda third electrode electrically coupled to the second piezoelectric metal-organic framework material, wherein the first electrode, the second electrode, and the third electrode are arranged to control the storage and release of the gas in the first piezoelectric metal-organic framework material and the second piezoelectric metal-organic framework material. ¦ 14. The apparatus of claim 13, wherein the first piezoelectric metal-organic framework material and the second piezoelectric metal-organic framework material comprise different materials. ¦ 15. The apparatus of claim 13, wherein the first piezoelectric metal-organic framework material comprises one or more of MOF-177, MOF-74, an MOF-74 framework structure with open Zn2+ sites, a 2D laminar homochiral metal-organic framework, and/or a material having the chemical formula (Lig)2Tb(H2O)2(ClO4), wherein Lig representing a ligand including one or more of oxalic acid, malonic acid, succinic acid, glutaric acid, phthalic acid, isophthalic acid, terephthalic acid, citric acid, trimesic acid, 1,2,3-triazole, pyrrodiazole and/or squaric acid. ¦ 16. The apparatus of claim 13, wherein the second electrode is a shared electrode configured to provide a first electric field to the first piezoelectric metal-organic framework material and a second electric filed to the second piezoelectric metal-organic framework material. ¦ 17. The apparatus of claim 13, wherein the first electrode and the first piezoelectric metal-organic framework material are electrically coupled by being in substantially direct contact. | 1. An apparatus that is arranged to store a gas and release the gas responsive to the application of an electric field, the apparatus comprising: a piezoelectric metal-organic framework material;a first electrode electrically coupled to the piezoelectric metal-organic framework material; anda second electrode electrically coupled to the piezoelectric metal-organic framework material, wherein the first electrode and the second electrode are arranged to control the storage and release of the gas in the piezoelectric metal-organic framework material in response to the application of the electric field. | CPC_C01C | 4912024001804
12/384391 | US | P | Gadolinium containing prussian blue nanoparticles as nontoxic MRI contrast agents having high relaxivity | Gadolinium+3 (Gd3+) containing (or incorporated) Prussian blue lattice contrast agents that can be used as an MRI contrast agent have unexpectedly improved r1 relaxivities of 1 or 2 magnitudes higher than the commercial Gd3+-chelates as well as exceedingly, non-toxic, low release of the Gd3+ ions into an aqueous environment at a pH of about 2 to about 7.5. The Prussian blue lattice containing Gd3+ ions therein can be used for clinical diagnosis intravenously to human beings for medical imaging. The particle sizes of the doped Prussian blue lattices are of a nanosize scale and are very stable against agglomeration. | 1. A contrast agent, comprising: Prussian blue lattice nanoparticles doped with gadolinium (Gd3+) atoms, wherein saidPrussian blue lattice compound has the general formula A4xFe4−xIII[FeII(CN)6]3+x.nH2Owherein A is Li+, Na+, K+, Rb+, Cs+, NH4+ or Tl+, or any combination thereof; x is from 0 to about 1; and n is from 1 to about 24. ¦ 2. The contrast agent of claim 1 wherein from about 1% to 100% of the original Fe3+ ions of said Prussian blue lattice compound have been replaced by said gadolinium (Gd3+) atoms, and wherein said gadolinium (Gd3+) containing Prussian blue lattice nanoparticles have a particle size of from about 5 to about 300 nanometers. ¦ 3. The contrast agent of claim 2, wherein the amount of said gadolinium (Gd3+) atoms is from about 10% to about 50%, and wherein said gadolinium (Gd3+) containing Prussian blue lattice nanoparticles particle size is from about 10 to about 150 nanometers. ¦ 4. The contrast agent of claim 3, wherein the gadolinium (Gd3+) containing Prussian blue lattice nanoparticles particle size is from about 10 to about 50 nanometers. ¦ 5. The contrast agent of claim 1, wherein said gadolinium (Gd3+) doped Prussian blue lattice nanoparticles have a concentration normalized rate value of from about 6.5 to about 175 mM−1×s−1 at 1.5 Tesla. ¦ 6. The contrast agent of claim 4, wherein said gadolinium (Gd3+) doped Prussian blue lattice nanoparticle have a T1 value of from about 12 to about 25 mM−1×s−1 at 1.5 Tesla. ¦ 7. The contrast agent of claim 1, wherein the amount of released gadolinium (Gd3+) ion according to an ICP-MS test is less than about 10 parts per million in an aqueous solution having a pH of from about 2 to about 7.5. ¦ 8. The contrast agent of claim 3, wherein the amount of released gadolinium (Gd3+) ion according to an test is less than 15 parts per billion in an aqueous solution having a pH of from about 2 to about 7.5. ¦ 9. The contrast agent of claim 6, wherein the amount of released gadolinium (Gd3+) ion according to an ICP-MS test is less than about 200 parts per billion in an aqueous solution having a pH of from about 2 to about 7.5. ¦ 10. A process for forming a contrast agent, comprising the steps of: reacting gadolinium (Gd3+) ions and a ferrous salt with a soluble ferricyanide ([FeIII(CN)6]3−), orreacting gadolinium (Gd3+) ions and a ferric salt with a soluble ferrocyanide ([FeII(CN)6]4−);in the presence of a carboxylic acid, and forming a gadolinium (Gd3+) doped Prussian blue nanoparticle lattice compound. ¦ 11. The process of claim 10, wherein said carboxylic acid is a monocarboxylic acid, or a polycarboxylic acid that optionally, independently, contain 1, 2, 3, or more hydroxyl groups therein, and any combination thereof; and wherein said ferric salt, said ferrous salt, and said gadolinium (III) ions are all water soluable. ¦ 12. The process of claim 11, wherein said carboxylic acid is acetic acid, oxalic acid, citric acid, tartaric acid, adipic acid, or gluconic acid, or any combination thereof, and wherein said ferric salt, said ferrous salt, and said gadolinium (Gd3+) ion is a salt of a chloride, a sulfate, a nitrate, or a perchlorate, or any combination thereof. ¦ 13. The process of claim 10, wherein the particle size of said gadolinium (Gd3+) Prussian blue lattice compound is from about 5 to about 300 nanometers; and wherein said gadolinium (Gd3+) ions in said lattice is an amount of from 1% to about 100% of all Fe3+ valence ions therein. ¦ 14. The process of claim 11, wherein the particle size of said gadolinium (Gd3+) Prussian blue lattice compound is from about 10 to about 150 nanometers; and wherein said gadolinium (Gd3+) ions in said lattice is an amount of from 10% to about 90% of all Fe3+ ions therein. ¦ 15. The process of claim 12, wherein the particle size of said gadolinium (Gd3+) doped Prussian blue lattice compound is from about 10 to about 50 nanometers; and wherein said gadolinium (Gd3+) ions in said lattice is an amount of from 10% to about 50% of all Fe3+ ions therein. ¦ 16. The process of claim 10, wherein said gadolinium (Gd3+) doped Prussian blue lattice compound has a T1 value of from about 6.5 to about 175 at 1.5 Telsa. ¦ 17. The process of claim 12, wherein said gadolinium (Gd3+) doped Prussian blue lattice compound has a T1 value of from about 6:5 to about 175 at 1.5 Telsa. ¦ 18. The process of claim 13, wherein said gadolinium (Gd3+) doped Prussian blue lattice compound has a T1 value of from about 6.5 to about 125 at 1.5 Telsa. ¦ 19. The process of claim 15, wherein said gadolinium (Gd3+) doped Prussian blue lattice compound has a T1 value of from about 12 to about 25 at 1.5 Telsa. | 1. A contrast agent, comprising: Prussian blue lattice nanoparticles doped with gadolinium (Gd3+) atoms, wherein saidPrussian blue lattice compound has the general formula A4xFe4−xIII[FeII(CN)6]3+x.nH2Owherein A is Li+, Na+, K+, Rb+, Cs+, NH4+ or Tl+, or any combination thereof; x is from 0 to about 1; and n is from 1 to about 24. | CPC_C01C | 4912002002088
12/076482 | US | P | Reducing gas generator and solid reductant SCR system having the generator | A reducing gas generator generates reducing gas including ammonia. The generator includes a solid reductant and a heat-generating portion. The solid reductant is formed in a columnar shape. A cross-sectional surface of the solid reductant has a constant shape and is perpendicular to a central axis of the solid reductant. The heat-generating portion includes a heat-generating surface opposed to a lower surface of the solid reductant in a vertical direction thereof and in contact with an entire region of the lower surface, and a heating element that heats the heat-generating surface when energized, so that the solid reductant is heated and decomposed to generate the reducing gas. | 1. A reducing gas generator for generating reducing gas including ammonia from a solid reductant formed in a columnar shape having a generally constant cross-section perpendicular to a central axis along an axial length of the solid reductant, the generator comprising: a heat-generating portion that includes a heat-generating surface opposed to a lower surface of the solid reductant in a vertical direction thereof and in contact with an entire region of the lower surface; and a heating element that heats the heat-generating surface when energized, so that the solid reductant is heated and decomposed to generate the reducing gas;a solid reductant receiving portion, which receives the solid reductant such that an axial direction of the solid reductant is perpendicular to the heat-generating surface and that a contact position between the solid reductant and the heat-generating surface is maintained, wherein:the solid reductant receiving portion is formed in a cylindrical shape;the solid reductant receiving portion having a side wall and a bottom wall which are formed at least in part from a porous body, through which the reducing gas permeates;an air-tight pressure vessel container disposed around the solid reductant receiving portion, wherein the reducing gas, which is generated when the solid reductant is heated by the heat-generating portion, is stored in the container;a reducing gas lead-out hole formed at an upper portion of the container and conducting reducing gas out of the container;a ventilation passage formed between the solid reductant receiving portion and an inner wall of the container for conducting reducing gas into the reducing gas lead-out hole; andventilation means allowing reducing gas generated at a contact surface between the solid reductant and the heat-generating surface to flow into the ventilation passage through the side and bottom walls of the solid reductant receiving portion. ¦ 2. The reducing gas generator according to claim 1, wherein: the heat-generating surface includes an inside surface of the bottom wall of the solid reductant receiving portion; andthe ventilation means includes:at least one bottom wall groove portion formed on the bottom wall inside surface in a radially outward direction from a center of the bottom wall inside surface;at least one side wall groove portion formed on an inner circumferential surface of the side wall of the solid reductant receiving portion in a direction from a lower end toward upper end of the side wall in the vertical direction so as to communicate with the at least one bottom wall groove portion, respectively; anda side surface opening which is formed at an upper portion of the solid reductant receiving portion in the vertical direction and through which an inside and outside of the solid reductant receiving portion communicate, wherein the side surface opening communicates with one of the at least one side wall groove portion. ¦ 3. The reducing gas generator according to claim 1, further comprising a solid reductant pressing means for pressing the lower surface of the solid reductant on the heat-generating surface according to a volume decrease of the solid reductant due to the decomposition of the solid reductant. ¦ 4. The reducing gas generator according to claim 3, wherein the solid reductant pressing means is one of a spring and a hydraulic system disposed inside the container. ¦ 5. The reducing gas generator according to claim 3, wherein: the inner wall of the container, an inner wall of the solid reductant receiving portion, and an upper surface of the solid reductant define a solid reductant back pressure space; andthe solid reductant pressing means presses the solid reductant using a pressure of gas in the solid reductant back pressure space including the reducing gas conducted into the solid reductant back pressure space by the ventilation means. ¦ 6. The reducing gas generator according to claim 1, further comprising: a pressure meter for detecting a pressure of the reducing gas in the container;a gas concentration meter for detecting a concentration of a specific gas component of the reducing gas in the container; anda control means for calculating how much the solid reductant is heated based on the detected pressure and concentration of the specific gas component and controlling the energization of the heating element of the heat-generating portion. ¦ 7. The reducing gas generator according to claim 1, further comprising a solid reductant consumption monitor configured to monitor a consumed amount of the solid reductant. ¦ 8. The reducing gas generator according to claim 1, wherein the solid reductant includes at least one of diammonium acid carbonate carbamate, ethyl carbamate, ammonium carbonate, ammonium hydrogencarbonate, ammonium phosphate, ammonium hydrogenphosphate, ammonium dihydrogenphosphate, ammonium acetate, ammonium stearate, and ammonium formate. ¦ 9. A reducing gas generator as in claim 1 disposed in a solid reductant SCR system for reducing nitrogen oxide in exhaust gas flowing through an exhaust gas flow passage of an internal combustion engine using the reducing gas so as to remove the nitrogen oxide from the exhaust gas, the system comprising: an SCR catalyst disposed in the exhaust gas flow passage;the reducing gas generator being connected to the SCR catalyst, wherein the reducing gas generated by the reducing gas generator is introduced to an upstream side of the SCR catalyst in the exhaust gas flow passage in a flow direction of the exhaust gas; anda reducing gas introduced flow control means for controlling a flow of the reducing gas introduced to the upstream side of the SCR catalyst. ¦ 10. The solid reductant SCR system according to claim 9, wherein the reducing gas introduced flow control means includes: a control valve configured to open and close the reducing gas lead-out hole; anda press pump disposed between the reducing gas lead-out hole and the control valve for amplifying a pressure of the reducing gas, which is conducted out of the reducing gas generator by the reducing gas lead-out hole. ¦ 11. The solid reductant SCR system according to claim 9, further comprising: a first gas concentration sensor disposed on the upstream side of the SCR catalyst for detecting a concentration of a specific gas component of the exhaust gas; anda second gas concentration sensor disposed on a downstream side of the SCR catalyst in the exhaust gas flow passage in the flow direction of the exhaust gas and configured to detect a concentration of the specific gas component, wherein the control means corrects an amount of the reducing gas conducted out of the reducing gas generator via the reducing gas introduced flow control means based on the concentrations detected by the first and second gas concentration sensors. ¦ 12. A reducing gas generator for generating reducing gas including ammonia from a solid reductant formed in a columnar shape having a generally constant cross-section perpendicular to a central axis along an axial length of the solid reductant, the generator comprising: a heat-generating portion that includes a heat-generating surface opposed to a lower surface of the solid reductant in a vertical direction thereof and in contact with an entire region of the lower surface; and a heating element that heats the heat-generating surface when energized, so that the solid reductant is heated and decomposed to generate the reducing gas;a solid reductant receiving portion, which receives the solid reductant such that an axial direction of the solid reductant is perpendicular to the heat-generating surface and that a contact position between the solid reductant and the heat-generating surface is maintained, wherein:the solid reductant receiving portion is formed in a cylindrical shape;the solid reductant receiving portion having a side wall and a bottom wall which are formed at least in part from a porous body, through which the reducing gas permeates;an air-tight pressure vessel container disposed around the solid reductant receiving portion, wherein the reducing gas, which is generated when the solid reductant is heated by the heat-generating portion, is stored in the container;a reducing gas lead-out hole formed at an upper portion of the container and conducting reducing gas out of the container;a ventilation passage formed between the solid reductant receiving portion and an inner wall of the container for conducting reducing gas into the reducing gas lead-out hole;ventilation means allowing reducing gas generated at a contact surface between the solid reductant and the heat-generating surface to flow into the ventilation passage through the side and bottom walls of the solid reductant receiving portion; anda solid reductant consumption monitor configured to monitor a consumed amount of the solid reductant;wherein:the solid reductant consumption monitor includes a pair of electrodes consisting of an upper electrode in contact with the upper surface of the solid reductant and a lower electrode, which has the heat-generating surface and is in contact with a lower surface of the solid reductant receiving portion; andthe solid reductant consumption monitor outputs an alarm or stops a power supply to the heat-generating portion when one of resistance and capacitance between the pair of electrodes varying according to the consumed amount of the solid reductant is equal to or smaller than a predetermined threshold value. ¦ 13. The reducing gas generator according to claim 12, wherein the bottom wall of the solid reductant receiving portion is the lower electrode. ¦ 14. A reducing gas generator for generating reducing gas including ammonia, the generator comprising: a solid reductant receiving portion retaining a solid reductant in a columnar shape, having a constant cross-section perpendicular to a central axis of the solid reductant;a heat-generating portion that includes a heat-generating surface opposed to a lower surface of the solid reductant and in contact with an entire region of the lower surface; and a heating element that heats the heat-generating surface when energized, so that the solid reductant is heated and decomposed to generate the reducing gas; anda solid reductant consumption monitor configured to monitor a consumed amount of the solid reductant, wherein: the solid reductant consumption monitor includes a pair of electrodes including an upper electrode in contact with the upper surface of the solid reductant and a lower electrode, which has the heat-generating surface and is in contact with a lower surface of the solid reductant receiving portion; andthe solid reductant consumption monitor outputs an alarm or stops a power supply to the heat-generating portion when one of resistance and capacitance between the pair of electrodes varying according to the consumed amount of the solid reductant is equal to or smaller than a predetermined threshold value. ¦ 15. The reducing gas generator according to claim 14, wherein the bottom wall of the solid reductant receiving portion is the lower electrode. | 1. A reducing gas generator for generating reducing gas including ammonia from a solid reductant formed in a columnar shape having a generally constant cross-section perpendicular to a central axis along an axial length of the solid reductant, the generator comprising: a heat-generating portion that includes a heat-generating surface opposed to a lower surface of the solid reductant in a vertical direction thereof and in contact with an entire region of the lower surface; and a heating element that heats the heat-generating surface when energized, so that the solid reductant is heated and decomposed to generate the reducing gas;a solid reductant receiving portion, which receives the solid reductant such that an axial direction of the solid reductant is perpendicular to the heat-generating surface and that a contact position between the solid reductant and the heat-generating surface is maintained, wherein:the solid reductant receiving portion is formed in a cylindrical shape;the solid reductant receiving portion having a side wall and a bottom wall which are formed at least in part from a porous body, through which the reducing gas permeates;an air-tight pressure vessel container disposed around the solid reductant receiving portion, wherein the reducing gas, which is generated when the solid reductant is heated by the heat-generating portion, is stored in the container;a reducing gas lead-out hole formed at an upper portion of the container and conducting reducing gas out of the container;a ventilation passage formed between the solid reductant receiving portion and an inner wall of the container for conducting reducing gas into the reducing gas lead-out hole; andventilation means allowing reducing gas generated at a contact surface between the solid reductant and the heat-generating surface to flow into the ventilation passage through the side and bottom walls of the solid reductant receiving portion. | CPC_C01C | 4912001001688
13/061751 | US | P | Process for the preparation of ethanedinitrile | The invention relates to a process for the preparation of ethanedinitrile, by reading hydrocyanic acid in the liquid phase with nitric acid in the presence of a cupric ion catalyst. | 1. A process for the preparation of ethanedinitrile in liquid phase by catalytic oxidation of a reaction mixture of hydrocyanic acid in the presence of a cupric ion catalyst and an aprotic polar solvent, characterized in that nitric acid is added as the sole oxidant to the reaction mixture. ¦ 2. The process of claim 1, characterized in that nitric acid and hydrocyanic acid are added simultaneously with a molar ratio in the range from 1:2.5 to 1:3.5. ¦ 3. The process of claim 1, characterized in that water is present in the reaction mixture in an amount of up to 20 wt % of the liquid phase. ¦ 4. The process of claim 1, characterized in that the aprotic polar solvent is selected from organic nitriles, ethers, glycol derivatives, organic nitro compounds, sulfones, esters, amides, thioamides or polar aromatic heterocycles. ¦ 5. The process of claim 1, wherein the cupric ion catalyst is selected from the group consisting of a copper(0) metal, a copper(0) alloy, a copper(0) complex, a copper (I) salt, a copper(I) complex, a copper(II) salt, a copper(II) complex, and mixtures thereof. ¦ 6. The process of any of claim 1, wherein hydrocyanic acid and nitric acid are fed simultaneously to the reaction mixture. ¦ 7. The process of claim 1, wherein the process is conducted in a reactor and a product gas stream comprising ethanedinitrile and nitric oxide is continuously removed from the reactor and subjected to further work-up, and the ethanedinitrile is separated from the product gas stream. ¦ 8. The process of claim 7, wherein the ethanedinitrile of the product gas stream is absorbed in a solvent and recovered from said solvent. ¦ 9. The process of claim 7, wherein the nitric oxide of the product gas stream is fed to a separate reactor and then oxidized with an oxygen containing gas to obtain nitrogen dioxide, wherein said nitrogen dioxide is absorbed in water to obtain nitric acid, said nitric acid is recycled to the catalytic oxidation of a reaction mixture of hydrocyanic acid in the presence of a cupric ion catalyst and an aprotic polar solvent, and said nitric acid is added as sole oxidant to the reaction mixture. ¦ 10. The process of claim 1, wherein the process is carried out as a continuous process. ¦ 11. The process of claim 10, wherein said continuous process is conducted in a reactor, and a product gas stream comprising ethanedinitrile and nitric oxide is continuously removed from the reactor and subjected to further work-up, wherein in said work-up the ethanedinitrile is separated from the product stream by absorption of the ethanedinitrile in a solvent and recovered from said solvent, wherein said solvent used for said separation is the same as the solvent used in said catalytic oxidation of a reaction mixture of hydrocyanic acid in the presence of a cupric ion catalyst and an aprotic polar solvent, characterized in that nitric acid is added as the sole oxidant to the reaction mixture. ¦ 12. The process of claim 11, wherein the organic solvent is acetonitrile. ¦ 13. The process of claim 1, wherein the process is conducted in a reactor and the reaction of nitric oxide with hydrocyanic acid is carried out in acetonitrile to produce a product gas stream comprising ethanedinitrile and nitric oxide and the nitric oxide of said product gas stream is fed countercurrent to acetonitrile in an absorber column, said countercurrent acetonitrile predominantly absorbs ethanedinitrile while nitric oxide remains in gaseous form, and wherein finally the product ethanedinitrile is recovered from acetonitrile and removed from the process, while acetonitrile is recovered and recycled to the process. ¦ 14. The process of claim 13, wherein the product ethanedinitrile is recovered from acetonitrile in a desorber column. ¦ 15. The process of claim 13, wherein nitric oxide is recovered from said absorber column is oxidized in the presence of an oxygen containing gas to obtain nitrogen dioxide, which is reacted with water to obtain nitric acid, wherein said nitric acid is recycled to said catalytic oxidation of a reaction mixture of hydrocyanic acid in the presence of a cupric ion catalyst and an aprotic solvent, characterized in that nitric acid is added as the sole oxidant to the reaction mixture. | 1. A process for the preparation of ethanedinitrile in liquid phase by catalytic oxidation of a reaction mixture of hydrocyanic acid in the presence of a cupric ion catalyst and an aprotic polar solvent, characterized in that nitric acid is added as the sole oxidant to the reaction mixture. | CPC_C01C | 4912001001703
12/576582 | US | P | Production of saturated ammonia storage materials | A process for saturating a material capable of binding ammonia by ad- or absorption and initially free of ammonia or partially saturated with ammonia comprises treating said material under a pressure and associated temperature located on the vapor pressure curve of ammonia with an amount of liquid ammonia sufficient to saturate said material and an additional amount of a cooling agent selected from liquid ammonia, liquid or solid CO2, hydrocarbons and hydrohalocarbons that have a higher vapor pressure than ammonia, ethyl ether, methyl formate, methyl amine and ethyl amine, such that ¦Qabs¦≦¦Qevap¦+Qext, wherein Qabs is the amount of heat released from said material when it absorbs ammonia from the liquid phase thereof to the point where it is saturated with ammonia, Qevap is the amount of heat absorbed by said cooling agent when it evaporates, and Qext is the amount of heat exchanged with the surroundings and is positive, if heat is removed from the process by external cooling, and negative, if heat is added to the process from the surroundings. | 1. A process for saturating a solid material capable of binding ammonia by ad- or absorption and initially free of ammonia or partially saturated with ammonia, wherein said process comprises treating said solid material under a pressure and associated temperature located on the vapor pressure curve of ammonia with an amount of liquid ammonia sufficient to saturate said solid material and an additional amount of a cooling agent selected from the group consisting of liquid ammonia, liquid or solid CO2, hydrocarbons and hydrohalocarbons that have a vapor pressure higher than ammonia, ethyl ether, methyl formate, methyl amine and ethyl amine in a reactor, such that ¦Qabs¦≦¦Qevap¦+Qext, wherein Qabs is the amount of heat released from said solid material when it absorbs ammonia from the liquid phase thereof to the point where it is saturated with ammonia, Qevap is the amount of heat absorbed by said cooling agent when it evaporates, and Qext is the amount of heat exchanged with the surroundings and is positive, if heat is removed from the process by external cooling, and negative, if heat is added to the process from the surroundings. ¦ 2. The process according to claim 1, wherein said solid material capable of binding ammonia by absorption and initially free of ammonia or partially saturated with ammonia is a metal (ammine) salt having the general formula: Ma(NH3)rXz, wherein M is one or more cations selected from alkali metals such as Li, Na, K or Cs, alkaline earth metals such as Mg, Ca, Ba or Sr, and/or transition metals such as V, Cr, Mn, Fe, Co, Ni, Cu, or Zn or combinations thereof such as NaAl, KAl, K2Zn, CsCu, or K2Fe, X is one or more anions selected from fluoride, chloride, bromide, iodide, nitrate, thiocyanate, sulfate, molybdate, and phosphate ions, a is the number of cations per salt molecule, z is the number of anions per salt molecule, and r is zero or lower than the highest possible value of r for a specific metal (ammine) salt free of ammonia or partially saturated with ammonia; and wherein r and is the highest possible value of r, rmax, for a specific metal (ammine) salt at the point where said metal (ammine) salt is saturated with ammonia. ¦ 3. The process of claim 2, wherein the total amount of liquid ammonia mtot with which said metal (ammine) salt which is initially free of ammonia such that r is initially zero is treated, and which acts as a saturation agent and the cooling agent simultaneously, fulfills mtot=ms+ms(Ēa−Ee)/Ee wherein ms is rmax·n, wherein n is the moles of salt presentEe is the evaporation enthalpy of ammonia, and [Image]-->wherein Ēa is the average molar binding energy of ammonia, in a metal (ammine) salt wherein r=rmax and Ei is the molar binding energy of ammonia in a metal (ammine) salt wherein r=rmax of an individual ammonia molecule in a metal (ammine) salt, wherein r=rmax, iεN with 1≦i≦r, and r=rmax. ¦ 4. The process according to claim 2, wherein the metal (ammine) salt free of ammonia is SrCl2, CaCl2, MgCl2 or mixtures thereof. ¦ 5. The process of claim 1, wherein Qext=0. ¦ 6. The process according to claim 1 wherein the cooling agent is ammonia. ¦ 7. The process according to claim 6, wherein the gaseous ammonia that results from the amount of liquid ammonia serving as a cooling agent by the evaporation thereof is liquefied and recycled into the treatment procedure. ¦ 8. The process according to claim 1, wherein said liquid ammonia quantity is dosed at a rate higher than the maximum absorption rate. ¦ 9. The process according to claim 8, wherein said liquid ammonia is dosed at a rate at least 10 times faster than the maximum absorption rate. ¦ 10. The process according to claim 1, wherein said liquid ammonia is dosed at a rate similar to the maximum absorption rate. ¦ 11. The process according to claim 1, wherein said solid material capable of binding ammonia and said liquid ammonia are actively mixed. ¦ 12. The process according to claim 1, wherein at least parts of the process are conducted at a constant pressure. ¦ 13. The process according to claim 12, wherein said pressure is of from 1 to 15 bar. ¦ 14. The process according to claim 13, wherein said pressure is of from 4 to 10 bar. ¦ 15. The process according to claim 12, wherein said pressure corresponds to an operating temperature which is ambient temperature. ¦ 16. The process according to claim 1 which is carried out as a batch process. ¦ 17. The process according to claim 1 which is carried out as a continuous process. | 1. A process for saturating a solid material capable of binding ammonia by ad- or absorption and initially free of ammonia or partially saturated with ammonia, wherein said process comprises treating said solid material under a pressure and associated temperature located on the vapor pressure curve of ammonia with an amount of liquid ammonia sufficient to saturate said solid material and an additional amount of a cooling agent selected from the group consisting of liquid ammonia, liquid or solid CO2, hydrocarbons and hydrohalocarbons that have a vapor pressure higher than ammonia, ethyl ether, methyl formate, methyl amine and ethyl amine in a reactor, such that ¦Qabs¦≦¦Qevap¦+Qext, wherein Qabs is the amount of heat released from said solid material when it absorbs ammonia from the liquid phase thereof to the point where it is saturated with ammonia, Qevap is the amount of heat absorbed by said cooling agent when it evaporates, and Qext is the amount of heat exchanged with the surroundings and is positive, if heat is removed from the process by external cooling, and negative, if heat is added to the process from the surroundings. | CPC_C01C | 4911052001862
12/516083 | US | P | Integrated process for preparing benzene and ammonia from aliphatic hydrocarbons and nitrogen | Process for the integrated preparation of aromatics and ammonia by reaction of a gas stream A comprising at least one C1-C6-aliphatic and nitrogen in the presence of at least one catalyst, wherein the C1-C6-aliphatics are converted nonoxidatively into aromatics in one reaction and the hydrogen liberated in this reaction is reacted with nitrogen to form ammonia in a further reaction. | 1. A process for the integrated preparation of aromatics and ammonia by reaction of a gas stream A comprising at least one C1-C6-aliphatic and nitrogen in the presence of at least one catalyst, wherein the C1-C6-aliphatics are converted nonoxidatively into aromatics in one reaction and the hydrogen liberated in this reaction is reacted with nitrogen to form ammonia in a further reaction. ¦ 2. The process according to claim 1, wherein the at least one catalyst comprises zeolite. ¦ 3. The process according to claim 1, wherein the at least one catalyst is doped with one or more transition metals. ¦ 4. The process according to claim 1, wherein the at least one catalyst is doped with one or more transition metals selected from the group consisting of Mn, Mo, Pd, Pt, Ru, Cu, Co, Fe, Re, W and Zn. ¦ 5. The process according to claim 1, wherein the at least one catalyst comprises from 0.2 to 10% by weight of Mo and from 0.02 to 6% by weight of Ru. ¦ 6. The process according to claim 1, wherein the at least one catalyst comprises zeolite of the MFI type. ¦ 7. The process according to claim 1, wherein the C1-C6 aliphatic is natural gas. ¦ 8. The process according to claim 1, wherein the ratio of C1-C6 aliphatic to N2 based on the volumes in the gas stream A is from 1:1 to 20:1. ¦ 9. The process according to claim 1, wherein the reaction is carried out at temperatures of from 400° C. to 1000° C. and pressures of from 0.5 bar to 100 bar. ¦ 10. The process according to claim 1, wherein the reaction is carried out at gas space velocities of from 100 to 10 000 h−1. ¦ 11. The process according to claim 1, wherein the reaction is carried out in a fixed-bed or fluidized-bed reactor. ¦ 12. The process according to claim 1, wherein the C1-C6 aliphatic comprises natural gas. | 1. A process for the integrated preparation of aromatics and ammonia by reaction of a gas stream A comprising at least one C1-C6-aliphatic and nitrogen in the presence of at least one catalyst, wherein the C1-C6-aliphatics are converted nonoxidatively into aromatics in one reaction and the hydrogen liberated in this reaction is reacted with nitrogen to form ammonia in a further reaction. | CPC_C01C | 4911052002511
12/349213 | US | P | Methods and systems for zero discharge water treatment | Methods and systems for a zero discharge waste water treatment system are provided. The system includes a filtration train including filter media having successively smaller diameter filtration elements, a reverse osmosis apparatus including a pump and a membrane coupled in flow communication with said filtration train, a vapor compressor coupled in flow communication with said reverse osmosis apparatus, and a spray dryer coupled in flow communication with said vapor compressor, said spray dryer configured to separate moisture in a brine solution from particulate suspended in the brine solution. | 1. A waste treatment system comprising: a filtration train comprising filter media having successively smaller diameter filtration elements;a reverse osmosis apparatus comprising a pump and a membrane coupled in flow communication with said filtration train;a vapor compressor coupled in flow communication with said reverse osmosis apparatus and configured to receive a retentate including a relatively high concentration of chlorides from said reverse osmosis apparatus; anda spray dryer coupled in flow communication with said vapor compressor, said spray dryer configured to separate moisture in a brine solution from particulate suspended in the brine solution. ¦ 2. A system in accordance with claim 1 coupled in flow communication with a gasifier wherein said filtration train is configured to: recycle a calcium precipitate stream to the gasifier for inclusion in a discharge slag stream of the gasifier; andrecycle a formate rich stream to the gasifier for decomposition of the formate into syngas. ¦ 3. A system in accordance with claim 1 wherein said waste treatment system is configured to discharge a chloride stream in the form of a byproduct grade ammonium chloride salt or solution. ¦ 4. A system in accordance with claim 1 wherein said filtration train comprises a precipitator configured to: receive a first stream comprising first soluble ions;receive a second stream comprising second soluble ions; andmix the first stream and the second stream together such that the first and second ions combine to form an insoluble compound that settles out of solution as a solid in a precipitator effluent flow. ¦ 5. A system in accordance with claim 4 wherein the first soluble ions comprise calcium ions. ¦ 6. A system in accordance with claim 4 wherein the second soluble ions comprise carbonate ions. ¦ 7. A system in accordance with claim 4 wherein said filtration train comprises a sand filter in flow communication with said precipitator, said sand filter is configured to remove substantially all the insoluble compound from the precipitator effluent. ¦ 8. A system in accordance with claim 4 wherein said filtration train comprises an ultrafiltration system in flow communication with said sand filter, said ultrafiltration system configured to remove substantially all silica from an effluent of the sand filter. ¦ 9. A system in accordance with claim 4 wherein said filtration train comprises a nanofiltration system in flow communication with said ultrafiltration system, said nanofiltration system configured to remove substantially all formates and calcium from an effluent of the ultrafiltration system. ¦ 10. A system in accordance with claim 4 further comprising a baghouse in flow communication with said spray dryer, said baghouse configured to pneumatically convey salt particulate from said spray dryer to a salt storage bin. ¦ 11. A method of treating waste liquids from a process comprising: combining a first waste stream and a second waste stream to generate a third waste stream including a precipitate;filtering the third waste stream such that the precipitate is substantially removed from the third waste stream;filtering the substantially precipitate free waste stream using an ultrafiltration membrane such that silica is substantially removed from at least a portion of the filtered waste stream;filtering the substantially silica free waste stream using a nanofiltration membrane such that substantially all formates and remaining calcium are removed from the permeate and the formate is concentrated in the retentate;pressurizing the nanofiltered permeate on a high pressure side of a reverse osmosis membrane to generate permeate on the low pressure side that is substantially free of chlorides and to generate retentate including a relatively high concentration of chlorides; andchanneling the reverse osmosis retentate to a vapor compressor. ¦ 12. A method in accordance with claim 11 wherein said first waste stream comprises process blowdown water including at least one of chlorides, formates, and calcium. ¦ 13. A method in accordance with claim 11 wherein said second waste stream comprises reflux water including ammonium carbonate. ¦ 14. A method in accordance with claim 11 wherein combining a first and second waste stream comprises precipitating calcium from the first waste stream using ammonium carbonate from the second waste stream. ¦ 15. A method in accordance with claim 14 wherein filtering the third waste stream comprises filtering the precipitated calcium using a sand filter. ¦ 16. A method in accordance with claim 11 wherein filtering the substantially precipitate free waste stream comprises channeling a remaining portion of the filtered waste stream to the process. ¦ 17. A method in accordance with claim 11 further comprising channeling a vapor recompression cycle retentate from the vapor compressor to a spray dryer process to concentrate chlorides in the retentate into a solid salt. ¦ 18. An integrated gasification combined-cycle (IGCC) power generation system comprising: a gasifier comprising a blowdown system configured to remove blowdown water with a relatively high concentration of impurities from the gasifier wherein said relatively high concentration of impurities comprises at least one of about 3000 parts per million (ppm) chlorides, about 1000 ppm formate, and calcium at about saturation concentration;a condensate stripper configured to separate ammonia entrained in a gasifier process condensate stream from the condensate; anda waste treatment system configured to process the blowdown water and the stripped ammonia by mixing the blowdown water and the stripped ammonia to form waste streams that are at least one of recycled back into said gasifier and collected as a solid waste such that the waste stream produces substantially zero liquid discharge, wherein said waste treatment system comprises: a reverse osmosis system configured to separate an effluent into a reverse osmosis system effluent comprising substantially no chlorides and a waste stream comprising a retentate of the reverse osmosis system; anda vapor recompression and spray drying system configured to separate the retentate into a vapor compression distillate and a solid waste product comprising chlorides. ¦ 19. A system in accordance with claim 18 wherein said waste treatment system comprises: a precipitator configured to receive and mix the blowdown water, and the ammonia and remaining condensate such that an insoluble solid precipitate is generated in a precipitator effluent;a sand filter configured to remove the precipitate from the precipitator effluent;an ultrafiltration system configured to separate the precipitator effluent into an ultrafiltration system effluent comprising substantially no silica and a waste stream comprising a portion of the precipitator effluent comprising silica;a nanofiltration system configured to separate the ultrafiltration system effluent into a nanofiltration system effluent comprising substantially no formates and a waste stream comprising a portion of the ultrafiltration system effluent comprising formates,said reverse osmosis system configured to separate the nanofiltration system effluent into the reverse osmosis system effluent and the waste stream comprising the retentate. ¦ 20. A system in accordance with claim 19 wherein the ultrafiltration and nanofiltration systems waste streams are channeled to the gasifier and the reverse osmosis effluent and the vapor compression distillate are channeled to an IGCC plant make-up. | 1. A waste treatment system comprising: a filtration train comprising filter media having successively smaller diameter filtration elements;a reverse osmosis apparatus comprising a pump and a membrane coupled in flow communication with said filtration train;a vapor compressor coupled in flow communication with said reverse osmosis apparatus and configured to receive a retentate including a relatively high concentration of chlorides from said reverse osmosis apparatus; anda spray dryer coupled in flow communication with said vapor compressor, said spray dryer configured to separate moisture in a brine solution from particulate suspended in the brine solution. | CPC_C01C | 4911044001905
10/541431 | US | P | Pseudo-isothermal radial reactor | Pseudo-isothermal radial chemical reactor for catalytic reactions, comprising a substantially cylindrical shell closed at the opposite ends by respective base plates, comprising a reaction zone in which a respective catalytic bed is supported and a plurality of heat exchangers placed in said reaction zone. | 1. A pseudo-isothermal radial chemical reactor for catalytic reactions, comprising: a substantially cylindrical shell closed at the opposite ends by respective base plates;a radial reaction zone comprising a respective catalytic bed and a plurality of heat exchangers placed in said respective catalytic bed; andat least one second further radial reaction zone comprising a respective catalytic bed and a plurality of heat exchangers placed in said respective catalytic bed of said second radial reaction zone, said first and said second radial reaction zones being in fluid communication with each other. ¦ 2. Chemical reactor according to claim 1, wherein said first and said second reaction zone are associated in series. ¦ 3. Chemical reactor according to claim 2, wherein the plurality of heat exchangers of at least one of said reaction zones is in fluid communication with the outside. ¦ 4. Chemical reactor according to claim 3, wherein the pluralities of heat exchangers of both of said reaction zones are in fluid communication with each other. ¦ 5. Chemical reactor according to claim 4, wherein at least one exchanger of said pluralities of heat exchangers is plate-shaped, rectangular and boxed. ¦ 6. Chemical reactor according to claim 5, wherein said plurality of exchangers is arranged radially, coaxially with respect to the axis of the reactor. ¦ 7. A method for optimizing pseudo-isothermal catalytic reactions, comprising the steps of: feeding reactants to a radial reaction zone comprising a catalytic bed and a plurality of heat exchangers placed in said catalytic bed;collecting reactants and products coming from the radial reaction zone;conveying said reactants and products to a second radial reaction zone comprising a respective catalytic bed and a respective plurality of heat exchangers placed in said catalytic bed; andfeeding said reactants and products to said second radial reaction zone and completing the reaction in said catalytic bed. | 1. A pseudo-isothermal radial chemical reactor for catalytic reactions, comprising: a substantially cylindrical shell closed at the opposite ends by respective base plates;a radial reaction zone comprising a respective catalytic bed and a plurality of heat exchangers placed in said respective catalytic bed; andat least one second further radial reaction zone comprising a respective catalytic bed and a plurality of heat exchangers placed in said respective catalytic bed of said second radial reaction zone, said first and said second radial reaction zones being in fluid communication with each other. | CPC_C01C | 4911029001784
11/717250 | US | P | Apparatus and method for controlling an ammonia production system | An apparatus, method, and computer program for controlling an ammonia production system are provided. At least one model is associated with production equipment operable to produce ammonia, where the production equipment includes a reformer section, a carbon dioxide wash section, and an ammonia synthesis reactor section. The production equipment is controlled using the at least one model. The at least one model is associated with a plurality of controlled variables and a plurality of manipulated variables. At least some of the controlled variables are associated with the reformer section, the carbon dioxide wash section, and/or the ammonia synthesis reactor section. At least some of the manipulated variables are associated with the reformer section, the carbon dioxide wash section, and/or the ammonia synthesis reactor section. | 1. An apparatus comprising: at least one memory encoding computer readable program code for controlling production equipment and at least one model, the at least one model associated with the production equipment that is operable to produce ammonia, the production equipment comprising a reformer section, a carbon dioxide wash section, and an ammonia synthesis reactor section, the reformer section comprising a primary reformer and a secondary reformer; andat least one processor that executes the computer readable program code in order to cause the at least one processor to control the production equipment using the at least one model;wherein the at least one model represents a plurality of controlled variables and a plurality of manipulated variables, at least one manipulated variable being associated with at least one controlled variable through the at least one model, andwherein the at least one processor is configured to manipulate the at least one manipulated variable to control the at least one associated controlled variable using the at least one model;wherein the controlled variables comprise at least one of: a methane slip in the secondary reformer, an exhaust temperature of an air compressor, a heating limit of a stack gas damper in the primary reformer, a carbon dioxide slip in the carbon dioxide wash section, a pressure of an ammonia synthesis reactor, and a valve position in an ammonia synthesis gas compressor; andwherein the manipulated variables comprise at least one of: a steam flow or steam ratio in the primary reformer, an air-to-gas ratio in the secondary reformer, a temperature of a lean solution in the carbon dioxide wash section, and a suction pressure of the ammonia synthesis gas compressor. ¦ 2. The apparatus of claim 1, wherein: the steam ratio in the primary reformer is one of: a steam-to-gas ratio and a steam-to-hydrocarbon ratio;the controlled variables comprise at least one of: the methane slip in the secondary reformer, the exhaust temperature of the air compressor, and the heating limit of the stack gas damper in the primary reformer; and the manipulated variables comprise at least one of: the steam flow or the steam-to-gas ratio or the steam-to-hydrocarbon ratio in the primary reformer and the air-to-gas ratio in the secondary reformer. ¦ 3. The apparatus of claim 2, wherein the at least one processor is configured to manipulate at least one of the manipulated variables in order to at least one of: maintain the methane slip in the secondary reformer between specified limits;maintain the exhaust temperature of the air compressor below an operating limit; andmaintain the stack gas damper in the primary reformer below the heating limit. ¦ 4. The apparatus of claim 3, wherein the at least one processor is configured to manipulate at least one of the manipulated variables in order to at least one of: maximize throughput of the production equipment;maintain the methane slip in the secondary reformer at or near an optimum target to minimize natural gas consumption; andmaintain the methane slip in the primary reformer at or near an optimum target to minimize natural gas consumption. ¦ 5. The apparatus of claim 1, wherein: the controlled variables comprise the carbon dioxide slip in the carbon dioxide wash section; andthe manipulated variables comprise the temperature of the lean solution in the carbon dioxide wash. ¦ 6. The apparatus of claim 5, wherein the at least one processor is configured to manipulate at least one of the manipulated variables in order to maintain the carbon dioxide slip in the carbon dioxide wash section below a maximum limit. ¦ 7. The apparatus of claim 6, wherein the at least one processor is configured to manipulate at least one of the manipulated variables in order to minimize the carbon dioxide slip in the carbon dioxide wash section to a low limit. ¦ 8. The apparatus of claim 1, wherein: the controlled variables comprise at least one of: the pressure of the ammonia synthesis reactor and the valve position in the ammonia synthesis gas compressor; andthe manipulated variables comprise the suction pressure of the ammonia synthesis gas compressor. ¦ 9. The apparatus of claim 8, wherein the at least one processor is configured to manipulate at least one of the manipulated variables in order to maintain the ammonia synthesis gas compressor below an operating limit. ¦ 10. The apparatus of claim 9, wherein the at least one processor is configured to manipulate at least one of the manipulated variables in order to maintain the suction pressure of the ammonia synthesis gas compressor at or near an optimum target. ¦ 11. The apparatus of claim 8, wherein the at least one processor is configured to manipulate at least one of the manipulated variables in order to maintain the pressure of the ammonia synthesis reactor below a maximum limit. ¦ 12. A method comprising: retrieving at least one model from a memory, the at least one model associated with production equipment operable to produce ammonia, the production equipment comprising a reformer section, a carbon dioxide wash section, and an ammonia synthesis reactor section, the reformer section comprising a primary reformer and a secondary reformer; andcontrolling the production equipment using the at least one model;wherein the at least one model represents a plurality of controlled variables and a plurality of manipulated variables, at least one manipulated variable being associated with at least one controlled variable through the at least one model, and wherein controlling the production equipment comprises manipulating the at least one manipulated variable to control the at least one associated controlled variable using the at least one model;wherein the controlled variables comprise at least one of: a methane slip in the secondary reformer, an exhaust temperature of an air compressor, a heating limit of a stack gas damper in the primary reformer, a carbon dioxide slip in the carbon dioxide wash section, a pressure of an ammonia synthesis reactor, and a valve position in an ammonia synthesis gas compressor; andwherein the manipulated variables comprise at least one of: a steam flow or steam ratio in the primary reformer, an air-to-gas ratio in the secondary reformer, a temperature of a lean solution in the carbon dioxide wash, and a suction pressure of the ammonia synthesis gas compressor. ¦ 13. The method of claim 12, wherein: the steam ratio in the primary reformer is one of: a steam-to-gas ratio and a steam-to-hydrocarbon ratio;the controlled variables comprise at least one of: the methane slip in the secondary reformer, the exhaust temperature of the air compressor, and the heating limit of the stack gas damper in the primary reformer; andthe manipulated variables comprise at least one of: the steam flow or the steam-to-gas ratio or the steam-to-hydrocarbon ratio in the primary reformer and the air-to-gas ratio in the secondary reformer. ¦ 14. The method of claim 13, further comprising manipulating at least one of the manipulated variables in order to at least one of: maintain the methane slip in the secondary reformer between specified limits;maintain the exhaust temperature of the air compressor below an operating limit; andmaintain the stack gas damper in the primary reformer below the heating limit. ¦ 15. The method of claim 14, further comprising manipulating at least one of the manipulated variables in order to at least one of: maximize throughput of the production equipment;maintain the methane slip in the secondary reformer at or near an optimum target to minimize natural gas consumption; andmaintain the methane slip in the primary reformer at or near an optimum target to minimize natural gas consumption. ¦ 16. The method of claim 12, wherein: the controlled variables comprise the carbon dioxide slip in the carbon dioxide wash section; andthe manipulated variables comprise the temperature of the lean solution in the carbon dioxide wash. ¦ 17. The method of claim 16, further comprising manipulating at least one of the manipulated variables in order to maintain the carbon dioxide slip in the carbon dioxide wash section below a maximum limit. ¦ 18. The method of claim 17, further comprising manipulating at least one of the manipulated variables in order to minimize the carbon dioxide slip in the carbon dioxide wash section to a low limit. ¦ 19. The method of claim 12, wherein: the controlled variables comprise at least one of: the pressure of the ammonia synthesis reactor and the valve position in the ammonia synthesis gas compressor; andthe manipulated variables comprise the suction pressure of the ammonia synthesis gas compressor. ¦ 20. The method of claim 19, further comprising manipulating at least one of the manipulated variables in order to maintain the ammonia synthesis gas compressor below an operating limit. ¦ 21. The method of claim 20, further comprising manipulating at least one of the manipulated variables in order to maintain the suction pressure of the ammonia synthesis gas compressor at or near an optimum target. ¦ 22. The method of claim 12, further comprising generating the at least one model. ¦ 23. A non-transitory computer readable medium encoded with a computer program, the computer program comprising computer readable program code for: obtaining at least one model, the at least one model associated with production equipment operable to produce ammonia, the production equipment comprising a reformer section, a carbon dioxide wash section, and an ammonia synthesis reactor section, the reformer section comprising a primary reformer and a secondary reformer; andcontrolling the production equipment using the at least one model;wherein the at least one model represents a plurality of controlled variables and a plurality of manipulated variables, at least one manipulated variable being associated with at least one controlled variable through the at least one model, andwherein the computer readable program code for controlling the production equipment comprises computer readable program code for manipulating the at least one manipulated variable to control the at least one associated controlled variable using the at least one model;wherein the controlled variables comprise at least one of: a methane slip in the secondary reformer, an exhaust temperature of an air compressor, a heating limit of a stack gas damper in the primary reformer, a carbon dioxide slip in the carbon dioxide wash section, a pressure of an ammonia synthesis reactor, and a valve position in an ammonia synthesis gas compressor; andwherein the manipulated variables comprise at least one of: a steam flow or steam ratio in the primary reformer, an air-to-gas ratio in the secondary reformer, a temperature of a lean solution in the carbon dioxide wash, and a suction pressure of the ammonia synthesis gas compressor. ¦ 24. The non-transitory computer readable medium of claim 23, wherein: the steam ratio in the primary reformer is one of: a steam-to-gas ratio and a steam-to-hydrocarbon ratio;the controlled variables comprise at least one of: the methane slip in the secondary reformer, the exhaust temperature of the air compressor, and the heating limit of the stack gas damper in the primary reformer; andthe manipulated variables comprise at least one of: the steam flow or the steam-to-gas ratio or the steam-to-hydrocarbon ratio in the primary reformer, and the air-to-gas ratio in the secondary reformer. ¦ 25. The non-transitory computer readable medium of claim 23, wherein: the controlled variables comprise the carbon dioxide slip in the carbon dioxide wash section; and the manipulated variables comprise the temperature of the lean solution in the carbon dioxide wash. ¦ 26. The non-transitory computer readable medium of claim 23, wherein: the controlled variables comprise at least one of: the pressure of the ammonia synthesis reactor and the valve position in the ammonia synthesis gas compressor; and the manipulated variables comprise the suction pressure of the ammonia synthesis gas compressor. ¦ 27. The apparatus of claim 1, wherein: the at least one model also represents at least one disturbance variable; andthe at least one processor is configured to determine the manipulation of the at least one manipulated variable while considering the at least one disturbance variable. | 1. An apparatus comprising: at least one memory encoding computer readable program code for controlling production equipment and at least one model, the at least one model associated with the production equipment that is operable to produce ammonia, the production equipment comprising a reformer section, a carbon dioxide wash section, and an ammonia synthesis reactor section, the reformer section comprising a primary reformer and a secondary reformer; andat least one processor that executes the computer readable program code in order to cause the at least one processor to control the production equipment using the at least one model;wherein the at least one model represents a plurality of controlled variables and a plurality of manipulated variables, at least one manipulated variable being associated with at least one controlled variable through the at least one model, andwherein the at least one processor is configured to manipulate the at least one manipulated variable to control the at least one associated controlled variable using the at least one model;wherein the controlled variables comprise at least one of: a methane slip in the secondary reformer, an exhaust temperature of an air compressor, a heating limit of a stack gas damper in the primary reformer, a carbon dioxide slip in the carbon dioxide wash section, a pressure of an ammonia synthesis reactor, and a valve position in an ammonia synthesis gas compressor; andwherein the manipulated variables comprise at least one of: a steam flow or steam ratio in the primary reformer, an air-to-gas ratio in the secondary reformer, a temperature of a lean solution in the carbon dioxide wash section, and a suction pressure of the ammonia synthesis gas compressor. | CPC_C01C | 4911025003554
12/764373 | US | P | Apparatus and methods for the production of ammonia and Fischer-Tropsch liquids | A gasification plant and methods for producing ammonia, Fischer-Tropsch fuels, electrical power, and/or sulfur from carbon-bearing feedstocks including coal and/or petroleum coke. Methods for production of desired relative amounts of ammonia and Fischer-Tropsch liquid hydrocarbons by adjusting the amount of synthesis gas bypassing the Fischer-Tropsch reactor. The multi-product and integrated plants may be used to reduce the amount of CO2 vented into the atmosphere during the production of these products. | 1. A method for producing desired relative amounts of ammonia and liquid hydrocarbons, the ammonia produced via steam methane reforming and the liquid hydrocarbons produced via Fischer-Tropsch reaction, the method comprising: introducing a carbonaceous raw material, water and oxygen into a synthesis gas generator under synthesis gas forming operating conditions to form a synthesis gas;separating the synthesis gas into a first portion of synthesis gas that is used for Fischer-Tropsch conversion and a second portion of synthesis gas that bypasses Fischer-Tropsch conversion;introducing the first portion of synthesis gas from the synthesis gas generator into a Fischer-Tropsch reactor and forming Fischer-Tropsch liquid hydrocarbons and tail gas comprising carbon dioxide, unreacted carbon monoxide, and gaseous hydrocarbons;compressing the tail gas to an elevated pressure, thereby forming a compressed gas;introducing the compressed gas together with steam into a steam methane reformer, thereby producing a reformer effluent comprising hydrogen, carbon monoxide, and carbon dioxide;combining the second portion of the synthesis gas with the reformer effluent to form a gas mixture;introducing the gas mixture into one or more shift reactors to convert carbon monoxide and water to hydrogen and carbon dioxide;converting unreacted CO and CO2 to methane using a methanator, thereby forming a methanator effluent comprising hydrogen and methane;introducing the methanator effluent together with nitrogen into an ammonia synthesis reactor to produce ammonia and a purge gas stream comprising hydrogen; andadjusting the production of Fischer-Tropsch liquid hydrocarbons relative to the production of ammonia by adjusting the amount of synthesis gas in the second bypass portion of synthesis gas. ¦ 2. The method of claim 1 further comprising, prior to separating the synthesis gas into first and second portions, cooling the synthesis gas to condense and remove water; and removing sulfur compounds and carbon dioxide from the synthesis gas using an acid gas removal system, thereby forming a cleaned synthesis gas. ¦ 3. The method of claim 1 further comprising pretreating the compressed gas in an adiabatic pre-reformer. ¦ 4. The method of claim 1 further comprising introducing the purge gas stream comprising hydrogen into a hydrogen membrane separator to produce a stream of hydrogen-rich gas and a stream of hydrogen-lean gas; feeding the hydrogen-lean gases to a heat recovery steam generator to drive a generator mechanically coupled to a steam turbine during a production of electricity. ¦ 5. The method of claim 4 further comprising: compressing the hydrogen-rich gases to an elevated pressure;introducing the compressed hydrogen-rich gases into a pressure swing adsorption unit to produce a stream of high purity hydrogen; andintroducing the high-purity hydrogen into a reactor to upgrade separated liquid hydrocarbons by hydrotreating. ¦ 6. The method of claim 1 further comprising removing carbon dioxide from the shifter effluent prior to converting unreacted CO and CO2 to methane using the methanator; wherein removing carbon dioxide from the shifter effluent comprises using an absorption system to form a highly concentrated hydrogen stream comprising trace amounts of CO and CO2. ¦ 7. The process of claim 1 wherein the steam methane reformer; the one or more shift reactors, the absorption system, the methanator, and the ammonia synthesis reactor form an ammonia loop of an existing ammonia production plant. ¦ 8. A method for producing desired relative amounts of ammonia and Fischer-Tropsch liquid hydrocarbons, the method comprising: introducing a carbonaceous raw material, water and oxygen into a synthesis gas generator under synthesis gas forming operating conditions to form a synthesis gas;separating the synthesis gas into a first portion of synthesis gas that is used for Fischer-Tropsch conversion and a second portion of synthesis gas that bypasses Fischer-Tropsch conversion;introducing the first portion of the cleaned synthesis gas into a Fischer-Tropsch reactor and forming product comprising primarily aliphatic hydrocarbons and carbon dioxide;separating Fischer-Tropsch liquid hydrocarbons from Fischer-Tropsch tail gas from the Fischer-Tropsch reactor product, the tail gas comprising unreacted carbon monoxide, carbon dioxide, and gaseous hydrocarbons;combining the second portion of the synthesis gas with the Fischer-Tropsch tail gas to form a gas mixture;compressing the gas mixture to an elevated pressure, thereby forming a compressed mixture;introducing the compressed mixture together with steam into one or more shift reactors to convert a portion of the carbon monoxide and water to hydrogen and carbon dioxide;introducing the shifted gases into a hydrogen membrane separator to produce a stream of hydrogen-rich gases and a stream of hydrogen-lean gases;compressing the hydrogen-rich gases to an elevated pressure;introducing the compressed hydrogen-rich gases into a pressure swing adsorption unit to produce a stream of high purity hydrogen;introducing at least a portion of the high-purity hydrogen together with nitrogen into a reactor to produce ammonia; andadjusting the production of Fischer-Tropsch liquid hydrocarbons relative to the production of ammonia by adjusting the amount of synthesis gas in the second bypass portion of synthesis gas. ¦ 9. The method of claim 8 further comprising burning the hydrogen-lean gases in a gas turbine combustor of a combined cycle plant to drive a generator mechanically coupled to a gas turbine during a production of electricity. ¦ 10. The method of claim 8 further comprising, prior to separating the synthesis gas into first and second portions, cooling the synthesis gas to condense and remove water; and removing sulfur compounds and carbon dioxide from the synthesis gas using an acid gas removal system, thereby forming a cleaned synthesis gas. ¦ 11. The method of claim 10 wherein the step of removing sulfur compounds and carbon dioxide from the synthesis gas further comprises introducing hydrogen sulfide into a sulfur recovery system to produce sulfur. ¦ 12. The method of claim 10 further comprising removing carbon dioxide from the shifted gases prior to introducing the shifted gases into a hydrogen membrane separator to produce a stream of hydrogen-rich gases and a stream of hydrogen-lean gases. ¦ 13. The method of claim 10 further comprising the step of introducing a portion of the stream of high-purity hydrogen into a reactor to upgrade the liquid hydrocarbons by hydrotreating. ¦ 14. A method of reducing carbon dioxide vented into the air during production of Fischer-Tropsch liquid hydrocarbons via Fischer-Tropsch reaction and production of ammonia via steam methane reforming, the method comprising: introducing a carbonaceous raw material, water and oxygen into a synthesis gas generator under synthesis gas forming operating conditions to form a synthesis gas;cooling the synthesis gas to condense and remove water;removing sulfur compounds and a first stream of carbon dioxide from the synthesis gas using an acid gas removal system, thereby forming a cleaned synthesis gas;separating the cleaned synthesis gas into a first portion of synthesis gas that is used for Fischer-Tropsch conversion and a second portion of synthesis gas that bypasses Fischer-Tropsch conversion;introducing the first portion of synthesis gas from the synthesis gas generator into a Fischer-Tropsch reactor and forming Fischer-Tropsch liquid hydrocarbons and tail gas comprising carbon dioxide, unreacted carbon monoxide, and gaseous hydrocarbons;compressing the tail gas to an elevated pressure, thereby forming a compressed gas;introducing the compressed gas together with steam into a steam methane reformer, thereby producing a reformer effluent comprising hydrogen, carbon monoxide, and carbon dioxide;combining the second portion of the synthesis gas with the reformer effluent to form a gas mixture;introducing the gas mixture into one or more shift reactors to convert carbon monoxide and water to hydrogen and carbon dioxide;removing a second portion of carbon dioxide from the shifter effluent using an absorption system, thereby forming a highly concentrated hydrogen stream comprising trace amounts of CO and CO2;converting the CO and CO2 to methane using a methanator, thereby forming a methanator effluent comprising hydrogen and methane;introducing the methanator effluent together with nitrogen into an ammonia synthesis reactor to produce ammonia and a purge gas stream comprising hydrogen; andsequestering the first amount of CO2 and the second amount of CO2 for sale or for other on-site or off-site uses. ¦ 15. A method of reducing carbon dioxide vented into the air during production of Fischer-Tropsch liquid hydrocarbons and ammonia, the method comprising: introducing a carbonaceous raw material, water and oxygen into a synthesis gas generator under synthesis gas forming operating conditions to form a synthesis gas;cooling the synthesis gas to condense and remove water;removing sulfur compounds and a first amount of carbon dioxide from the synthesis gas using an acid gas removal system, thereby forming a cleaned synthesis gas;separating the cleaned synthesis gas into a first portion of synthesis gas that is used for Fischer-Tropsch conversion and a second portion of synthesis gas that bypasses Fischer-Tropsch conversion;introducing the first portion of the cleaned synthesis gas into a Fischer-Tropsch reactor and forming primarily aliphatic hydrocarbons and carbon dioxide;separating Fischer-Tropsch liquid hydrocarbons from Fischer-Tropsch tail gas comprising unreacted carbon monoxide, carbon dioxide, and gaseous hydrocarbons;combining the second portion of the synthesis gas with the Fischer-Tropsch tail gas to form a gas mixture;compressing the gas mixture to an elevated pressure, thereby forming a compressed mixture;introducing the compressed mixture together with steam into one or more shift reactors to convert a portion of the carbon monoxide and water to hydrogen and carbon dioxide;removing a second amount of carbon dioxide from the shifted gases in an absorption unit, thereby forming reduced-CO2 shifted gases;introducing the reduced-CO2 shifted gases into a hydrogen membrane separator to produce a stream of hydrogen-rich gases and a stream of hydrogen-lean gases;compressing the hydrogen-rich gases to an elevated pressure;introducing the compressed hydrogen-rich gases into a pressure swing adsorption unit to produce a stream of high purity hydrogen;introducing at least a portion of the high-purity hydrogen together with nitrogen into a reactor to produce ammonia; andsequestering the first amount of CO2 and the second amount of CO2 for sale or for other on-site or off-site uses. | 1. A method for producing desired relative amounts of ammonia and liquid hydrocarbons, the ammonia produced via steam methane reforming and the liquid hydrocarbons produced via Fischer-Tropsch reaction, the method comprising: introducing a carbonaceous raw material, water and oxygen into a synthesis gas generator under synthesis gas forming operating conditions to form a synthesis gas;separating the synthesis gas into a first portion of synthesis gas that is used for Fischer-Tropsch conversion and a second portion of synthesis gas that bypasses Fischer-Tropsch conversion;introducing the first portion of synthesis gas from the synthesis gas generator into a Fischer-Tropsch reactor and forming Fischer-Tropsch liquid hydrocarbons and tail gas comprising carbon dioxide, unreacted carbon monoxide, and gaseous hydrocarbons;compressing the tail gas to an elevated pressure, thereby forming a compressed gas;introducing the compressed gas together with steam into a steam methane reformer, thereby producing a reformer effluent comprising hydrogen, carbon monoxide, and carbon dioxide;combining the second portion of the synthesis gas with the reformer effluent to form a gas mixture;introducing the gas mixture into one or more shift reactors to convert carbon monoxide and water to hydrogen and carbon dioxide;converting unreacted CO and CO2 to methane using a methanator, thereby forming a methanator effluent comprising hydrogen and methane;introducing the methanator effluent together with nitrogen into an ammonia synthesis reactor to produce ammonia and a purge gas stream comprising hydrogen; andadjusting the production of Fischer-Tropsch liquid hydrocarbons relative to the production of ammonia by adjusting the amount of synthesis gas in the second bypass portion of synthesis gas. | CPC_C01C | 4911014001549
12/563034 | US | P | Process for conversion of waste fluid streams from chemical processing plants to beneficiary agriculture products | The present invention is directed to the conversion of gas streams comprising ammonia, hydrogen sulfide, and water in the form of liquids or gases that are generated by petroleum refineries and coke ovens to beneficiary agriculture products, by forming ammonium sulfide and then converting the ammonium sulfide, using sulfuric acid, to pure ammonium sulfate. | 1. A process for converting ammonium sulfide to ammonium sulfate, comprising: (a) adding sulfuric acid to the ammonium sulfide, to produce crude ammonium sulfate product and hydrogen sulfide; and(b) contacting the crude ammonium sulfate product with a gas selected from the group consisting of air, nitrogen, and mixtures thereof, to remove hydrocarbon impurities from the ammonium sulfate product,to produce a concentrated and purified ammonium sulfate solution. ¦ 2. The process of claim 1, wherein step (a) further comprises adding sulfuric acid selected from the group consisting of virgin sulfuric acid, spent sulfuric acid and mixtures of virgin and spent sulfuric acid. ¦ 3. The process of claim 2, wherein step (a) further comprises adding an excess of the sulfuric acid by weight of the ammonium sulfide. ¦ 4. The process of claim 3, wherein step (a) further comprises adding about 2-5% excess of sulfuric acid by weight of the ammonium sulfide. ¦ 5. The process of claim 1, wherein: step (a) occurs in a reactor with agitation and circulation; andstep (b) occurs in an air stripping tower having a top and a bottom, and the gas enters the bottom and travels through the tower to the top, contacting the crude ammonium sulfate product. ¦ 6. The process of claim 5, wherein step (b) further comprises transporting the gas exiting the top of the stripping tower to a scrubbing unit and scrubbing the gas with a solvent to remove hydrocarbons from the gas. ¦ 7. The process of claim 6, wherein the hydrocarbons removed from the gas are further processed. ¦ 8. The process of claim 7, wherein the hydrocarbons are further processed in a refinery. ¦ 9. The process of claim 1, wherein step (a) further comprises providing cooling. ¦ 10. The process of claim 9, wherein step (a) further comprises cooling to about 10-15° C. ¦ 11. The process of claim 1, further comprising subjecting the ammonium sulfate solution to treatment in an activated charcoal absorption tower to produce a colorless ammonium sulfate solution. ¦ 12. The process of claim 1, further comprising transporting the hydrogen sulfide produced in step (a) and recovering the hydrogen sulfide or subjecting it to a treatment selected from the group consisting of processing in a Claus SRU to recover elemental sulfur and scrubbing with caustic soda to produce sodium hydrogen sulfide. ¦ 13. The process of claim 1, wherein the ammonium sulfate solution is about a 40% solution. ¦ 14. The process of claim 1, further comprising the step of converting the ammonium sulfate solution into solid ammonium sulfate by removing water from the solution. ¦ 15. The process of claim 14, further comprising the step of converting the ammonium sulfate solution into solid ammonium sulfate via evaporation, distillation-crystallization or spray drying. ¦ 16. The process of claim 15, further comprising the step of converting the ammonium sulfate solution into solid ammonium sulfate via spray drying. ¦ 17. A process for converting sour water stripper gas, acid gas, coke oven gas and spent alkylation sulfuric acid to agriculturally beneficial liquid or crystalline ammonium sulfate, comprising the following steps: (a) converting the sour water stripper gas, acid gas or coke oven gas to ammonium sulfide; and(b) reacting the ammonium sulfide with sulfuric acid to produce ammonium sulfate while cooling in a reactor at about 10-20° C. during addition of the sulfuric acid to slow reaction kinetics but accelerate continuous conversion of ammonium sulfide to ammonium sulfate. ¦ 18. A process for converting ammonium sulfide to ammonium sulfate, comprising: (a) adding sulfuric acid to the ammonium sulfide, to produce crude ammonium sulfate product and hydrogen sulfide; and(b) contacting the crude ammonium sulfate product with a gas selected from the group consisting of air, nitrogen, inert gases and mixtures thereof, to remove hydrocarbon impurities from the ammonium sulfate product,to produce a concentrated and purified ammonium sulfate solution. | 1. A process for converting ammonium sulfide to ammonium sulfate, comprising: (a) adding sulfuric acid to the ammonium sulfide, to produce crude ammonium sulfate product and hydrogen sulfide; and(b) contacting the crude ammonium sulfate product with a gas selected from the group consisting of air, nitrogen, and mixtures thereof, to remove hydrocarbon impurities from the ammonium sulfate product,to produce a concentrated and purified ammonium sulfate solution. | CPC_C01C | 4911009001922
12/048596 | US | P | Pseudoisothermal ammonia process | Systems and processes for producing one or more products from syngas are provided. A feedstock can be gasified in the presence of an oxidant to provide a syngas comprising carbon dioxide, carbon monoxide, and hydrogen. At least a portion of the syngas can be combusted to provide an exhaust gas. At least a portion of the exhaust gas can be introduced to a channel having one or more reaction zones at least partially disposed therein, wherein the one or more reaction zones are in indirect heat exchange with the exhaust gas, wherein the one or more reaction zones comprises one or more catalyst-containing tubes. A reactant can be reacted in at least one of the one or more reaction zones to provide one or more reactor products. | 1. A process for producing one or more products from syngas comprising: gasifying a feedstock in the presence of an oxidant to provide a syngas comprising carbon dioxide, carbon monoxide, and hydrogen;combusting at least a portion of the syngas to provide an exhaust gas;introducing at least a portion of the exhaust gas to a channel having one or more reaction zones at least partially disposed therein, wherein the one or more reaction zones are in indirect heat exchange with the exhaust gas, and wherein the one or more reaction zones comprises one or more catalyst-containing tubes; andreacting a reactant in at least one of the one or more reaction zones to provide one or more reactor products. ¦ 2. The process of claim 1, wherein the reaction is endothermic and heat from the exhaust gas is used to provide heat to the reaction. ¦ 3. The process of claim 1, wherein the reaction is exothermic and the exhaust gas removes the heat of reaction. ¦ 4. The process of claim 1, wherein at least a portion of the syngas is introduced to at least one of the reaction zones to provide methanol, alkyl formates, dimethyl ether, ammonia, Fischer-Tropsch products, methane, derivatives thereof, or combinations thereof. ¦ 5. The process of claim 1, wherein the syngas is combusted in a combustion turbine. ¦ 6. The process of claim 1, wherein two or more reaction zones are at least partially disposed within the channel, and wherein the two or more reaction zones are arranged in parallel fluid communication, serial fluid communication, or a combination thereof. ¦ 7. The process of claim 1, wherein the catalyst comprises iron, ruthenium, cobalt, rhodium, iridium, nickel, palladium, platinum, copper, zinc, cadmium, aluminum, oxides thereof, derivatives thereof, or combinations thereof. ¦ 8. The process of claim 1, wherein at least one of the one or more catalyst-containing tubes comprises straight tubes, U-tubes, coiled tubes, bayonet tubes, surface enhanced tubes, or a combination thereof. ¦ 9. The process of claim 1, wherein the feedstock comprises biomass, coal, oil shale, coke, tar, asphaltenes, low ash polymers, no ash polymers, hydrocarbon-based polymeric materials, biomass derived material, by-product derived material from manufacturing operations, derivatives thereof, or combinations thereof. ¦ 10. The process of claim 1, wherein the reactant comprises hydrogen, carbon monoxide, carbon dioxide, nitrogen, alkenes, alkanes, aromatics, or combinations thereof. ¦ 11. A process for producing one or more products from syngas comprising: combining one or more feedstocks and one or more oxidants in a fluidized reaction zone to provide a syngas; combusting at least a portion of the syngas to provide an exhaust gas; introducing at least a portion of the exhaust gas to a channel having one or more reaction zones and one or more heat exchange zones at least partially disposed therein, wherein the one or more reaction zones and one or more heat exchange zones are in indirect heat exchange with the turbine exhaust gas, wherein the one or more reaction zones comprises one or more catalyst-containing tubes; and reacting at least a portion of a reactant in at least one of the one or more reaction zones to provide one or more products. ¦ 12. The process of claim 11, wherein the fluidized reaction zone is operated at a temperature of from 550.degree. C. to 1,050.degree. C. ¦ 13. The process of claim 11, wherein the syngas is combusted in a combustion turbine. ¦ 14. The process of claim 11, wherein the reaction is endothermic and heat from the exhaust gas is used to provide heat to the reaction. ¦ 15. The process of claim 11, wherein the reaction is exothermic and the exhaust gas removes the heat of reaction. | 1. A process for producing one or more products from syngas comprising: gasifying a feedstock in the presence of an oxidant to provide a syngas comprising carbon dioxide, carbon monoxide, and hydrogen;combusting at least a portion of the syngas to provide an exhaust gas;introducing at least a portion of the exhaust gas to a channel having one or more reaction zones at least partially disposed therein, wherein the one or more reaction zones are in indirect heat exchange with the exhaust gas, and wherein the one or more reaction zones comprises one or more catalyst-containing tubes; andreacting a reactant in at least one of the one or more reaction zones to provide one or more reactor products. | CPC_C01C | 4911008001933
12/107506 | US | P | Efficiency of ammonia processes | Systems and methods for producing ammonia. The system can include a first shell having two or more discrete catalyst beds disposed therein, a second shell disposed about the first shell, a first heat exchanger disposed external to the first shell and in fluid communication therewith, a second heat exchanger disposed external to the second shell and in fluid communication therewith, and a flow path disposed within the first shell. A first portion can be reacted in the presence of the catalyst to provide an ammonia effluent. The heat of reaction from the ammonia effluent can be exchanged within the first heat exchanger and the second heat exchanger. The heated second portion of the feed gas can be introduced to the first shell and can be reacted in the presence of the catalyst. | 1. A system for producing ammonia, comprising: a reactor comprising: a first shell having two or more discrete catalyst beds disposed therein; a second shell disposed about the first shell; and a first flow path disposed within the first shell, wherein the two or more discrete catalyst beds within the first shell are disposed about the first flow path; a first heat exchanger disposed external to the reactor and in fluid communication with the first shell; and a second heat exchanger disposed external to the reactor and in fluid communication with the first shell and the second shell, wherein a second flow path fluidly connects the second shell to the second heat exchanger and a third flow path fluidly connects the second heat exchanger to the first shell such that a fluid from the second shell flows through the second flow path, into the second heat exchanger, and through the third flow path into the first shell. ¦ 2. The system of claim 1, wherein the first and second shells are concentric with one another. ¦ 3. The system of claim 1, wherein the first shell, the second shell, and the first flow path are concentric with one another. ¦ 4. The system of claim 1, wherein the first shell and the second shell each comprise a first section and second section, wherein the first section has a cross section larger than a cross section of the second section. ¦ 5. A system for producing ammonia, comprising: a first contained volume disposed within a second contained volume; two or more discrete catalyst beds disposed within the first contained volume; a first flow path at least partially disposed within the first contained volume and through the two or more discrete catalyst beds; a first heat exchanger disposed external to the first and second contained volumes; a second heat exchanger disposed external to the first and second contained volumes, wherein: the first flow path is in fluid communication with the first contained volume at a first end thereof and in fluid communication with the first heat exchanger at a second end thereof, a second flow path is in fluid communication with the second heat exchanger at a first end thereof and in fluid communication with the second contained volume at a second end thereof, and a third flow path is in fluid communication with the second heat exchanger at a first end thereof and in fluid communication with the first contained volume at a second end thereof such that a fluid from the second contained volume flows through the second flow path, through the second heat exchanger, and through the third flow path into the first contained volume. ¦ 6. The system of claim 5, wherein the first contained volume and the second contained volume are concentric with one another. ¦ 7. The system of claim 5, wherein the first contained volume, the second contained volume, and the first flow path are concentric with one another. ¦ 8. The system of claim 5, wherein the first contained volume and the second contained volume each comprise a first section and second section, wherein the first section has a cross section larger than a cross section of the second section. ¦ 9. A method for producing ammonia, comprising: apportioning a feed gas comprising nitrogen and hydrogen to an ammonia converter, the converter comprising: a first shell having two or more discrete catalyst beds disposed therein; a second shell disposed about the first shell; a first heat exchanger disposed external to the first shell and in fluid communication therewith; a second heat exchanger disposed external to the second shell and in fluid communication therewith; and a flow path disposed within the first shell, wherein the two or more discrete catalyst beds within the first shell are disposed about the flow path, wherein a first portion of the feed gas is introduced to the first shell and a second portion of the feed gas is introduced to the second shell; reacting the first portion of the feed gas in the presence of the catalyst to provide an ammonia effluent; exchanging at least a portion of the heat of reaction from the ammonia effluent to produce steam within the first heat exchanger; exchanging at least a portion of the heat of reaction from the ammonia effluent to the second portion of the feed gas within the second heat exchanger; introducing the heated second portion of the feed gas to the first shell; and reacting the heated second portion of the feed gas in the presence of the catalyst. ¦ 10. The method of claim 9, wherein the steam is at a pressure of from about 10,300 kPa to about 12,500 kPa. ¦ 11. The method of claim 9, wherein the ammonia effluent is at a temperature of from about 440° C. to about 465° C. ¦ 12. The method of claim 9, wherein the ammonia effluent is at a pressure of about 13,500 kPa to about 19,000 kPa. ¦ 13. The method of claim 9, wherein the ammonia effluent is cooled in the second heat exchanger to a temperature of from about 335° C. to about 385° C. ¦ 14. The method of claim 9, wherein the first portion comprises from about 40% vol to about 52% vol of the feed gas. ¦ 15. The method of claim 9, wherein the second portion within the second shell is at a temperature of about 120° C. to about 160° C. ¦ 16. The method of claim 9, wherein the catalyst comprises magnetite, one or more platinum-group metals, derivatives thereof, or combinations thereof. ¦ 17. The method of claim 9, wherein about 45% vol to about 55% vol of the ammonia effluent is used to heat the second portion of the feed gas. ¦ 18. A method for retrofitting a system for producing ammonia, the system comprising an ammonia converter having an internal interchanger for heating an ammonia feed gas and a first external interchanger for transferring heat from an ammonia product to a waste process stream, the method comprising: removing the internal interchanger from the converter and modifying the ammonia converter such that the heat transferred from the ammonia product to the waste process stream in the first external interchanger produces high pressure steam; and redirecting the ammonia feed gas to a second external interchanger where heat is transferred from the ammonia product to the ammonia feed gas to produce a heated ammonia feed gas, and the heated ammonia feed gas is introduced to the ammonia converter. ¦ 19. The method of claim 18, wherein the high pressure steam is at a pressure of from about 10,300 kPa to about 12,500 kPa. ¦ 20. The method of claim 18, wherein the ammonia product is at a temperature of about 440° C. to about 465° C. when heat is transferred from the ammonia product to the waste process stream. | 1. A system for producing ammonia, comprising: a reactor comprising: a first shell having two or more discrete catalyst beds disposed therein; a second shell disposed about the first shell; and a first flow path disposed within the first shell, wherein the two or more discrete catalyst beds within the first shell are disposed about the first flow path; a first heat exchanger disposed external to the reactor and in fluid communication with the first shell; and a second heat exchanger disposed external to the reactor and in fluid communication with the first shell and the second shell, wherein a second flow path fluidly connects the second shell to the second heat exchanger and a third flow path fluidly connects the second heat exchanger to the first shell such that a fluid from the second shell flows through the second flow path, into the second heat exchanger, and through the third flow path into the first shell. | CPC_C01C | 4911002001922
12/128730 | US | P | Cold wall horizontal ammonia converter | Systems and methods for producing ammonia. Nitrogen and hydrogen can be supplied to a reaction zone disposed inside an inner shell. The inner shell can be disposed inside an outer shell such that a space is formed therebetween. The reaction zone can include at least one catalyst bed in indirect heat exchange with the space. The nitrogen and hydrogen can be reacted in the reaction zone in the presence of at least one catalyst to form an effluent comprising ammonia. The effluent can be recovered from the inner shell and cooled to provide a cooled effluent stream. A cooling fluid can be provided to the outer shell such that the cooling fluid flows through at least a portion of the space and is in fluid communication with the exterior of the inner shell. At least a portion of the cooled effluent can provide at least a portion of the cooling fluid. The cooling fluid can then be recovered from the outer shell as an ammonia product. | 1. A method for making ammonia, comprising: supplying nitrogen and hydrogen to a reaction zone, the reaction zone disposed inside an inner shell and the inner shell disposed inside an outer shell such that a space is formed therebetween, wherein the reaction zone comprises at least one catalyst bed comprising at least one catalyst in indirect heat exchange with the space; reacting the nitrogen and hydrogen in the reaction zone to form an effluent comprising ammonia; recovering the effluent from the inner shell; cooling the recovered effluent to provide an NH3-comprising cooled effluent stream; supplying a cooling fluid to the outer shell such that the cooling fluid flows through at least a portion of the space and is in fluid communication with the exterior of the inner shell; wherein at least a portion of the NH3-comprising cooled effluent provides at least a portion of the cooling fluid; and recovering the cooling fluid at an outlet fluidly connected to the outer shell as an ammonia product. ¦ 2. The method of claim 1, wherein the cooling fluid maintains the reaction zone temperature of from about 570° F. to about 1,200° F. ¦ 3. The method of claim 1, wherein the cooling fluid maintains the outer shell at a temperature of from about 100° F. to about 600° F., and wherein the cooling fluid maintains the reaction zone at a temperature of from about 600° F. to about 950° F. ¦ 4. The method of claim 1, wherein the reaction zone comprises two or more catalyst beds in indirect heat exchange with the cooling fluid in the space. ¦ 5. The method of claim 1, wherein the outer shell is constructed of one or more materials selected from the group consisting of carbon steel, other low alloy metals, and combinations thereof. ¦ 6. The method of claim 5, wherein the inner shell and the reaction zone is constructed of one or more materials selected from the group consisting of stainless steel, incoloy, inconel, titanium, other high alloy metals and combinations thereof. ¦ 7. The method of claim 1, wherein the nitrogen and hydrogen are fed to the reaction zone at a rate sufficient to provide a molar ratio of about 1:1 to about 1:4. ¦ 8. The method of claim 1, wherein the catalyst in the catalyst bed is selected from the group consisting of magnetite, platinum-group metals, carbon based catalysts, and combinations thereof. ¦ 9. The method of claim 1, further comprising introducing a purge gas from a primary ammonia synthesis loop to the reaction zone. ¦ 10. A method for converting an original ammonia plant to a converted ammonia plant comprising: installing a secondary ammonia synthesis loop for reacting a feed stream to form ammonia, wherein the secondary ammonia synthesis loop comprises a cold wall synthesis reactor in fluid communication with a chiller unit, wherein the cold wall synthesis reactor comprises an inner shell disposed within an outer shell and a reaction zone disposed within the inner shell, wherein a space is formed between the inner shell and the outer shell, wherein the reaction zone comprises one or more catalyst beds in indirect heat exchange with the space, and wherein each catalyst bed includes at least one catalyst; introducing the feed stream into the reaction zone through a first inlet; discharging an effluent from the reaction zone through a first outlet, wherein the first inlet, the reaction zone, and first outlet provide a first plenum through the outer shell; introducing a cooling fluid into the space through a second inlet; and discharging the cooling fluid from the space through a second outlet. ¦ 11. The method of claim 10, wherein the secondary ammonia synthesis loop comprises an ammonia recovery unit to separate an ammonia-rich stream from the secondary ammonia product and for a residual gas for recycle to a reformer feed. ¦ 12. The method of claim 10, wherein the outer shell of the cold wall synthesis reactor is constructed using materials selected from the group consisting of carbon steel, other low alloy metals, and combinations thereof. ¦ 13. The method of claim 12, wherein the inner shell and the reaction zone of the cold wall synthesis reactor is constructed using material selected from the group consisting of stainless steel, incoloy, inconel, titanium, other high alloy metals and combinations thereof. ¦ 14. The method of claim 10, wherein the catalyst is selected from the group consisting of magnetite, platinum-group metals, carbon based catalysts and combinations thereof. ¦ 15. The method of claim 10, further comprising introducing a purge gas from a primary ammonia synthesis loop to the cold wall synthesis reactor. | 1. A method for making ammonia, comprising: supplying nitrogen and hydrogen to a reaction zone, the reaction zone disposed inside an inner shell and the inner shell disposed inside an outer shell such that a space is formed therebetween, wherein the reaction zone comprises at least one catalyst bed comprising at least one catalyst in indirect heat exchange with the space; reacting the nitrogen and hydrogen in the reaction zone to form an effluent comprising ammonia; recovering the effluent from the inner shell; cooling the recovered effluent to provide an NH3-comprising cooled effluent stream; supplying a cooling fluid to the outer shell such that the cooling fluid flows through at least a portion of the space and is in fluid communication with the exterior of the inner shell; wherein at least a portion of the NH3-comprising cooled effluent provides at least a portion of the cooling fluid; and recovering the cooling fluid at an outlet fluidly connected to the outer shell as an ammonia product. | CPC_C01C | 4911002001927
12/439845 | US | P | Method for producing prussic acid | Process for preparing hydrocyanic acid, which comprises catalytic dehydration of gaseous formamide to give a product mixture comprising hydrocyanic acid, water, formamide, ammonia, CO and high boilers, separation of the product mixture by condensation of a condensate comprising water, formamide, high boilers and possibly ammonia and hydrocyanic acid from the product mixture obtained and partial or total recirculation of the condensate into a heat exchanger located downstream of the reactor. | 1. A process for preparing hydrocyanic acid, comprising: i) catalytically dehydrating gaseous formamide in a reactor to obtain a product mixture stream comprising hydrocyanic acid, water, unreacted formamide, ammonia, CO and high boilers; ii) condensing a liquid phase comprising the unreacted formamide and water from the product mixture stream in a heat exchanger having condensation surfaces located downstream from the dehydration reactor; iii) continuously recirculating a part of the condensed liquid comprising water and unreacted formamide to the heat exchanger; and iv) pumping the recirculated liquid part onto the condensation surfaces of the heat exchanger. ¦ 2. The process according to claim 1, wherein the recirculated condensed liquid part is pumped onto the condensation surfaces of the heat exchanger at one or more points. ¦ 3. The process according to claim 1, wherein the recirulated liquid part pumped onto the condensation surfaces continuously wets the entire condensation surfaces of the downstream heat exchanger. ¦ 4. The process according to claim 1, wherein a catalyst for the dehydration in i) is at least one selected from the group consisting of highly sintered shaped bodies comprising from 50 to 100% by weight of aluminum oxide and from 0 to 50% by weight of silicon dioxide, shaped chromium-nickel stainless steel bodies, and packings comprising at least one of steel and iron oxide on a support material, and the reactor inside wall comprises steel. ¦ 5. The process according to claim 1, wherein i) is carried out in the presence of atmospheric oxygen. ¦ 6. The process according to claim 1, wherein i) is carried out at a temperature of from 350 to 650° C. ¦ 7. The process according to claim 1, wherein i) is carried out at a pressure of from 70 to 350 mbar. ¦ 8. The process according to claim 1, wherein the condensation in ii) is effected by cooling the product mixture formed in i) to from 10 to 150° C. | 1. A process for preparing hydrocyanic acid, comprising: i) catalytically dehydrating gaseous formamide in a reactor to obtain a product mixture stream comprising hydrocyanic acid, water, unreacted formamide, ammonia, CO and high boilers; ii) condensing a liquid phase comprising the unreacted formamide and water from the product mixture stream in a heat exchanger having condensation surfaces located downstream from the dehydration reactor; iii) continuously recirculating a part of the condensed liquid comprising water and unreacted formamide to the heat exchanger; and iv) pumping the recirculated liquid part onto the condensation surfaces of the heat exchanger. | CPC_C01C | 4910050001846
11/932019 | US | P | Maximum reaction rate converter process for exothermic reactions | An ammonia converter and method are disclosed. The reactor can alter the conversion of ammonia by controlling the reaction temperature of the exothermic reaction along the length of the reactor to parallel the equilibrium curve for the desired product. The reactor 100 can comprise a shell 101 and internal catalyst tubes 109. The feed gas stream enters the reactor, flows through the shell 101, and is heated by indirect heat exchange with the catalyst tubes 109. The catalyst tubes 109 comprise reactive zones 122 having catalyst and reaction limited zones 124 that can comprise inert devices that function to both separate the reactive zones, increase heat transfer area, and reduce the temperature of the reaction mixture as the effluent passes through the catalyst tube 109. | 1. A conversion process, comprising: introducing a gaseous reactant-rich stream at a feed temperature into a heat exchange passage of a heat exchanging reaction zone to pre-heat the reactant-rich stream to an inlet temperature, wherein the heat exchange passage comprises a shell-side of a shell-and-tube heat exchanging reactor; introducing the pre-heated reactant-rich stream at the inlet temperature into a reaction passage to exothermically convert the reactant gas to a product gas to form a product-enriched mixture of the reactant and product gases, wherein the reaction passage comprises a tube-side of the shell-and-tube heat exchanging reactor, and wherein the tube side comprises a plurality of catalyst-containing tubes; indirectly transferring heat from the reaction passage to the heat exchange passage at a rate effective to maintain the mixture of gases below the equilibrium temperature; and recovering an effluent from an outlet from the reaction passage at a discharge temperature enriched in the product gas. ¦ 2. The method of claim 1, wherein the product-enriched mixture has a product equilibrium concentration that increases with decreasing temperature and a reaction rate coefficient that increases with increasing temperature. ¦ 3. The method of claim 1, wherein the heat transfer rate in a decreasing-temperature section of the reaction passage exceeds heat of reaction to lower the temperature of the mixture gases to a discharge temperature. ¦ 4. The method of claim 1, wherein the reactant gas comprises a mixture of nitrogen and hydrogen and the product gas comprises ammonia. ¦ 5. The method of claim 1, wherein the catalyst comprises a transition metal. ¦ 6. The method of claim 1, wherein the catalyst comprises ruthenium on a carbon support. ¦ 7. The method of claim 1, wherein the reaction passage comprises a plurality of alternating catalyst-containing zones and reaction-limited zones in series. ¦ 8. The method of claim 1, wherein the reaction passage is maintained at a temperature within 30° C. of an equilibrium temperature of the gas mixture. ¦ 9. A conversion process, comprising: introducing a gaseous reactant-rich stream at a feed temperature into a heat exchange passage of a heat exchanging reaction zone to pre-heat the reactant-rich stream to an inlet temperature; introducing the pre-heated reactant-rich stream at the inlet temperature into a reaction passage to exothermically convert the reactant gas to a product gas to form a product-enriched mixture of the reactant and product gases, wherein the reaction passage comprises a plurality of alternating catalyst-containing zones and reaction-limited zones in series; indirectly transferring heat from the reaction passage to the heat exchange passage at a rate effective to maintain the mixture of gases below the equilibrium temperature; and recovering an effluent from an outlet from the reaction passage at a discharge temperature enriched in the product gas. ¦ 10. The method of claim 9, wherein the product-enriched mixture has a product equilibrium concentration that increases with decreasing temperature and a reaction rate coefficient that increases with increasing temperature. ¦ 11. The method of claim 9, wherein the heat transfer rate in a decreasing-temperature section of the reaction passage exceeds heat of reaction to lower the temperature of the mixture gases to a discharge temperature. ¦ 12. The method of claim 9, wherein the reactant gas comprises a mixture of nitrogen and hydrogen and the product gas comprises ammonia. ¦ 13. The method of claim 9, wherein the catalyst comprises a transition metal. ¦ 14. The method of claim 9, wherein the catalyst comprises ruthenium on a carbon support. ¦ 15. The method of claim 9, wherein the reaction passage is maintained at a temperature within 30° C. of an equilibrium temperature of the gas mixture. ¦ 16. The method of claim 9, wherein exothermic conversion of the reactants includes at least one selected from the group consisting of the synthesis of methanol, the synthesis of phthalic anhydride, the synthesis of acrylonitrile, the synthesis of acrylic acid, the synthesis of acetic acid, and the synthesis of methane. ¦ 17. The method of claim 9, wherein the exothermic conversion of the reactants includes at least one selected from the group consisting of the conversion of methanol to olefins, the conversion of n-butane to maleic anhydride, and the conversion of methanol to formaldehyde. ¦ 18. The method of claim 11, wherein the reaction passage is maintained at a temperature within 30° C. of an equilibrium temperature of the gas mixture. | 1. A conversion process, comprising: introducing a gaseous reactant-rich stream at a feed temperature into a heat exchange passage of a heat exchanging reaction zone to pre-heat the reactant-rich stream to an inlet temperature, wherein the heat exchange passage comprises a shell-side of a shell-and-tube heat exchanging reactor; introducing the pre-heated reactant-rich stream at the inlet temperature into a reaction passage to exothermically convert the reactant gas to a product gas to form a product-enriched mixture of the reactant and product gases, wherein the reaction passage comprises a tube-side of the shell-and-tube heat exchanging reactor, and wherein the tube side comprises a plurality of catalyst-containing tubes; indirectly transferring heat from the reaction passage to the heat exchange passage at a rate effective to maintain the mixture of gases below the equilibrium temperature; and recovering an effluent from an outlet from the reaction passage at a discharge temperature enriched in the product gas. | CPC_C01C | 4910049001838
11/932140 | US | P | Maximum reaction rate converter for exothermic reactions | An ammonia converter is disclosed. The converter can alter the conversion of ammonia by controlling the reaction temperature of the exothermic reaction along the length of the reactor to parallel the equilibrium curve for the desired product. The converter can comprise a shell 101 and internal catalyst tubes 109. The feed gas stream enters the reactor, flows through the shell 101, and is heated by indirect heat exchange with the catalyst tubes 109. The catalyst tubes 109 comprise reactive zones 122 having catalyst and reaction limited zones 124 that can comprise inert devices that function to both separate the reactive zones, increase heat transfer area, and reduce the temperature of the reaction mixture as the effluent passes through the catalyst tube 109. | 1. A converter for ammonia synthesis, comprising: a shell-side heat exchange passage and a reaction passage comprising a plurality of catalyst containing tubes; an inlet for introducing a reactant-rich stream comprising hydrogen and nitrogen at a feed temperature into the heat exchange passage to pre-heat the reactant-rich stream; an inlet for introducing the pre-heated stream to the reaction passage; a series of alternating discrete catalyst containing reaction zones and discrete reaction limited zones in the tubes to convert the hydrogen and nitrogen to ammonia to form an ammonia-enriched mixture of hydrogen, nitrogen, and ammonia; and an outlet from the reactor for recovering an effluent from the tubes at a discharge temperature enriched in ammonia and lean in nitrogen and hydrogen. ¦ 2. The converter of claim 1, wherein the shell-side passage comprises a plurality of baffles to direct the flow of the reactant-rich stream across the tubes. ¦ 3. The converter of claim 1, wherein the shell-side heat exchange passage comprises a plurality of baffles, wherein spacings between the baffles is variable, and wherein the spacing between the baffles near the inlet for introducing the pre-heated stream to the reaction passage is less than the spacing between the baffles near the outlet from the reactor for recovering the effluent. ¦ 4. The converter of claim 1, wherein the discrete reaction limited zones comprise non-reactive spacer inserts. ¦ 5. The converter of claim 4, wherein the spacer inserts are selected from the group consisting of screens and rod; screens and wire mesh; screens and twisted tape; metallic or ceramic structured packing; metallic or ceramic mesh pads; metal or ceramic foam; and structured metallic packing. ¦ 6. The converter of claim 1, wherein the discrete catalyst containing reaction zones comprise ruthenium on a carbon support. ¦ 7. The converter of claim 1, wherein the reactant-rich stream introduced to the shell-side heat exchange passage of the shell-and-tube heat exchanging reactor comprises a purge gas stream from an ammonia synthesis loop. ¦ 8. A system for ammonia synthesis comprising a first reactor comprising magnetite catalyst and a discharge operatively coupled to an inlet of a second reactor, wherein the second reactor comprises: a shell-side heat exchange passage and a reaction passage comprising a plurality of catalyst containing tubes; an inlet for introducing a reactant-rich stream comprising hydrogen and nitrogen at a feed temperature into the heat exchange passage to pre-heat the reactant-rich stream; an inlet for introducing the pre-heated stream to the reaction passage; a series of alternating discrete catalyst containing reaction zones and discrete reaction limited zones in the tubes to convert the hydrogen and nitrogen to ammonia to form an ammonia-enriched mixture of hydrogen, nitrogen, and ammonia; and an outlet from the second reactor for recovering an effluent from the tubes at a discharge temperature enriched in ammonia and lean in nitrogen and hydrogen, wherein the reactant-rich stream is discharged from the first reactor. ¦ 9. The system of claim 8, wherein the shell-side passage comprises a plurality of baffles to direct the flow of the reactant-rich stream across the tubes. ¦ 10. The system of claim 8, wherein the shell-side heat exchange passage comprises a plurality of baffles, wherein spacings between the baffles is variable, and wherein the spacing between the baffles near the inlet for introducing the pre-heated stream to the reaction passage is less than the spacing between the baffles near the outlet from the reactor for recovering the effluent. ¦ 11. The system of claim 8, wherein the discrete reaction limited zones comprise non-reactive spacer inserts. ¦ 12. The converter of claim 11, wherein the spacer inserts are selected from the group consisting of screens and rod; screens and wire mesh; screens and twisted tape; metallic or ceramic structured packing; metallic or ceramic mesh pads; metal or ceramic foam; and structured metallic packing. ¦ 13. The system of claim 8, wherein the discrete catalyst containing reaction zones comprise ruthenium on a carbon support. ¦ 14. A converter for ammonia synthesis, comprising: a shell-side and a tube-side, wherein the tube-side comprises a plurality tubes, and wherein a series of alternating discrete catalyst containing reaction zones and discrete reaction limited zones are disposed within the tubes; an inlet for introducing a feed comprising hydrogen and nitrogen into the shell-side, wherein heat is transferred from the tube-side to the feed within the shell-side to produce a pre-heated feed; an inlet for introducing the pre-heated feed to the tubes; a flow path disposed through the tubes, wherein at least a portion of the hydrogen and nitrogen in the pre-heated feed is converted to ammonia as the pre-heated feed flows through the tubes; and an outlet for recovering an effluent comprising ammonia from the tube-side. ¦ 15. The converter of claim 14, wherein the shell-side comprises a plurality of baffles to direct the flow of the feed across the tubes. ¦ 16. The converter of claim 14, wherein the shell-side comprises a plurality of baffles, wherein spacings between the baffles is variable, and wherein the spacing between the baffles near the inlet for introducing the pre-heated feed to the tubes is less than the spacing between the baffles near the outlet from the reactor for recovering the effluent. ¦ 17. The converter of claim 14, wherein the discrete reaction limited zones comprise non-reactive spacer inserts. ¦ 18. The converter of claim 17, wherein the spacer inserts are selected from the group consisting of screens and rod; screens and wire mesh; screens and twisted tape; metallic or ceramic structured packing; metallic or ceramic mesh pads; metal or ceramic foam; and structured metallic packing. ¦ 19. The system of claim 14, wherein the discrete catalyst containing reaction zones comprise ruthenium on a carbon support. ¦ 20. The system of claim 14, further comprising a reactor comprising magnetite catalyst and a discharge operatively coupled to the inlet for introducing the feed, wherein the feed is provided from the reactor. | 1. A converter for ammonia synthesis, comprising: a shell-side heat exchange passage and a reaction passage comprising a plurality of catalyst containing tubes; an inlet for introducing a reactant-rich stream comprising hydrogen and nitrogen at a feed temperature into the heat exchange passage to pre-heat the reactant-rich stream; an inlet for introducing the pre-heated stream to the reaction passage; a series of alternating discrete catalyst containing reaction zones and discrete reaction limited zones in the tubes to convert the hydrogen and nitrogen to ammonia to form an ammonia-enriched mixture of hydrogen, nitrogen, and ammonia; and an outlet from the reactor for recovering an effluent from the tubes at a discharge temperature enriched in ammonia and lean in nitrogen and hydrogen. | CPC_C01C | 4910048001683
11/631127 | US | P | Method for producing a fertilizer containing urea and ammonium sulphate | Method for the production of solid urea ammonium sulphate (UAS) fertilizers from sulphuric acid, ammonia and urea, wherein free ammonia and/or as carbamate to be decomposed from urea production, is reacted with sulphuric acid without substantially decomposing urea in the process stream, where after urea and ammonium sulphate (AS) is mixed and particulated. The point of integration of the ammonium sulphate production in the urea production process is chosen according to the desired product composition. The reaction is carried out in a pipe reactor where the head of the reactor enhanced the chemical reaction between sulphuric acid and ammonia and the urea solution surrounds the ammonium sulphate formation. | 1. A method for the production of solid urea ammonium sulphate (UAS) fertilizers, which comprises forming urea by reacting CO2 and NH3 in a urea reactor and subsequent carbamate stripper, and forming ammonium sulphate (AS) in situ by reacting H2SO4 and NH3, free and/or as carbamate, in a reactor downstream of the carbamate stripper, wherein liquid effluent, containing urea, from the carbamate stripper is sent to the reactor for forming AS which is supplied with H2SO4 and additional NH3 such that reaction heat from the AS-formation is fully exploited for concentrating the urea and AS-solution, and then the urea and ammonium sulphate (AS) is mixed and particulated to form solid UAS-particles. ¦ 2. The method according to claim 1, wherein the point of integration of ammonium sulphate production in the urea production process is chosen according to the desired product composition. ¦ 3. The method according to claim 1, wherein the reaction is carried out in a pipe reactor where the head of the reactor enhances the chemical reaction between sulphuric acid and ammonia and the urea solution surrounds the ammonium sulphate formation. ¦ 4. The method according to claim 3, wherein the pressure drop through the reactor is between 0 and 10 bars and the temperature of the reactor is kept between 120 and 200° C. ¦ 5. The method according to claim 1, wherein additional ammonia is fed either through the urea reactor or directly to a pipe reactor to achieve higher content of AS in the UAS. ¦ 6. The method according to claim 1, wherein elemental sulphur divided into fine droplets is added to the UAS. ¦ 7. The method according to claim 6, wherein the droplets are <50 μm. ¦ 8. The method according to claim 6, wherein elemental sulphur is divided into fine droplets before granulation by mixing in the line and coalescence avoided by addition of adequate additive, or directly co-sprayed with UAS in the granulator. ¦ 9. The method according to claim 1, which is carried out utilizing an increased throughput of ammonia to increase the formation of urea in the reactor, by using surplus ammonia rich carbamate for the formation of ammonium sulphate, without recycling carbon dioxide to the synthesis. ¦ 10. The method according to claim 1, which is carried out utilizing an increased throughput of ammonia to increase the formation of urea in the reactor by using surplus ammonia rich carbamate for the formation of ammonium sulphate, recycling surplus carbon dioxide to the synthesis through an expansion in carbon dioxide compressor capacity. ¦ 11. The method according to claim 1, wherein urea solution is flashed in a first separator tank, before liquid urea/carbamate solution is reacted with sulphuric acid in a first pipe reactor, a liquid stream from the separator of the pipe reactor enters a second pipe reactor, where vapour phase from a first separator and sulphuric acid is injected, to produce more UAS, before concentration and particulation. ¦ 12. The method according to claim 11, wherein 1-35 weight % AS is produced in the second pipe reactor. ¦ 13. The method according to claim 11, wherein the heat of reaction for AS is utilized for concentration of the UAS-solution. ¦ 14. The method according to claim 1, wherein a part of a urea/carbamate/water stream from the urea reactor is reacted with sulphuric acid to make UAS-slurry, while carbamate from the other part of the stream is decomposed, the resulting urea solution concentrated and mixed with the other stream before particulation of UAS. ¦ 15. The method according to claim 14, wherein the stream is divided ⅓-⅔ to ⅔-⅓ or in any proportion between these values. ¦ 16. The method according to claim 14, wherein a vapour phase from the carbamate decomposition is supplied to the pipe reactor. ¦ 17. The method according to claim 14, wherein the heat of reaction for AS and vapour pressure control in the pipe reactor separator allows concentration of the UAS solution. ¦ 18. The method according to claim 7, wherein the droplets are 10-25 μm. ¦ 19. A method for the production of solid urea ammonium sulphate (UAS) fertilizers, which comprises forming urea by reacting CO2 and NH3 in a urea reactor and subsequent carbamate stripper, and forming ammonium sulphate (AS) in situ by reacting H2SO4 and NH3, free and/or as carbamate, in a reactor downstream of the carbamate stripper, wherein liquid effluent, containing urea, from the carbamate stripper is sent to the reactor for forming AS which is supplied with H2SO4 and additional NH3 such that reaction heat from the AS-formation is fully exploited for concentrating the urea and AS-solution, and then the urea and ammonium sulphate (AS) is mixed and particulated to form solid UAS-particles, which method is carried out utilizing an increased throughput of ammonia to increase the formation of urea in the reactor, by increasing the N/C ratio and extracting surplus ammonia from a water containing carbamate recycle stream for ammonium sulphate formation. | 1. A method for the production of solid urea ammonium sulphate (UAS) fertilizers, which comprises forming urea by reacting CO2 and NH3 in a urea reactor and subsequent carbamate stripper, and forming ammonium sulphate (AS) in situ by reacting H2SO4 and NH3, free and/or as carbamate, in a reactor downstream of the carbamate stripper, wherein liquid effluent, containing urea, from the carbamate stripper is sent to the reactor for forming AS which is supplied with H2SO4 and additional NH3 such that reaction heat from the AS-formation is fully exploited for concentrating the urea and AS-solution, and then the urea and ammonium sulphate (AS) is mixed and particulated to form solid UAS-particles. | CPC_C01C | 4910047001684
12/099831 | US | P | Exhaust purification with on-board ammonia production | A method of ammonia production for a selective catalytic reduction system is provided. The method includes producing an exhaust gas stream within a cylinder group, wherein the first exhaust gas stream includes NOx. The exhaust gas stream may be supplied to an exhaust passage and cooled to a predetermined temperature range, and at least a portion of the NOx within the exhaust gas stream my be converted into ammonia. | 1. A method of ammonia production for a selective catalytic reduction system, comprising: producing an exhaust gas stream within a cylinder group, wherein the exhaust gas stream includes NOx; supplying the exhaust gas stream to an exhaust passage upstream of a catalyst configured to convert at least a portion of the NOx in the exhaust gas stream into ammonia, the catalyst having a NOx-to-ammonia conversion efficiency that varies with temperature; cooling the exhaust gas stream to a predetermined temperature range based on the NOx-to-ammonia conversion efficiency of the catalyst; and exposing the exhaust gas stream to the catalyst to convert at least a portion of the NOx within the exhaust gas stream into ammonia to produce an exhaust gas stream containing ammonia; producing a second exhaust gas stream containing NOx with a second cylinder group; supplying the second exhaust gas stream to a second exhaust passage; combining the exhaust gas stream containing ammonia with the second exhaust gas stream containing NOx to produce a merged exhaust gas stream; and passing the merged exhaust gas stream through a second catalyst to cause a reaction between ammonia and NOx, thereby reducing the amount of NOx in the merged exhaust gas stream. ¦ 2. The method of claim 1, wherein the predetermined temperature range is selected to control the conversion efficiency of NOx to ammonia. ¦ 3. The method of claim 1, wherein the predetermined temperature range includes a minimum value selected to prevent hydrocarbon slip. ¦ 4. The method of claim 1, wherein the exhaust gas stream is produced by lean combustion within one or more cylinders of the cylinder group. ¦ 5. The method of claim 1, further including enriching the exhaust gas stream downstream of the first cylinder group. ¦ 6. The method of claim 1, wherein the predetermined temperature range is between about 350° C. and about 550° C. measured at an inlet of an ammonia-producing catalyst. ¦ 7. The method of claim 1, wherein the predetermined temperature range is between about 550° C. and about 750° C. measured at an inlet of an ammonia-producing catalyst. ¦ 8. The method of claim 1, wherein the exhaust gas stream is cooled by passing the exhaust gas stream through a turbocharger. ¦ 9. The method of claim 1, wherein the exhaust gas stream is cooled by passing the exhaust gas stream through an air-to-gas cooler. ¦ 10. The method of claim 1, wherein the exhaust gas stream is cooled by passing the exhaust gas stream through a water-to-gas cooler. ¦ 11. The method of claim 1, wherein at least 50% of the NOx within the exhaust gas stream is converted into ammonia. ¦ 12. The method of claim 1, wherein the predetermined temperature range is selected to be within an optimum range for the catalyst. ¦ 13. The method of claim 1, wherein the predetermined temperature range is selected to be less than an optimum range for the catalyst to account for catalyst exotherms. | 1. A method of ammonia production for a selective catalytic reduction system, comprising: producing an exhaust gas stream within a cylinder group, wherein the exhaust gas stream includes NOx; supplying the exhaust gas stream to an exhaust passage upstream of a catalyst configured to convert at least a portion of the NOx in the exhaust gas stream into ammonia, the catalyst having a NOx-to-ammonia conversion efficiency that varies with temperature; cooling the exhaust gas stream to a predetermined temperature range based on the NOx-to-ammonia conversion efficiency of the catalyst; and exposing the exhaust gas stream to the catalyst to convert at least a portion of the NOx within the exhaust gas stream into ammonia to produce an exhaust gas stream containing ammonia; producing a second exhaust gas stream containing NOx with a second cylinder group; supplying the second exhaust gas stream to a second exhaust passage; combining the exhaust gas stream containing ammonia with the second exhaust gas stream containing NOx to produce a merged exhaust gas stream; and passing the merged exhaust gas stream through a second catalyst to cause a reaction between ammonia and NOx, thereby reducing the amount of NOx in the merged exhaust gas stream. | CPC_C01C | 4910041001794
11/874741 | US | P | Apparatus and methods for the production of ammonia and fischer-tropsch liquids | A gasification plant and methods for producing ammonia, Fischer-Tropsch fuels, electrical power, and/or sulfur from carbon-bearing feedstocks including coal and/or petroleum coke. Methods for production of desired relative amounts of ammonia and Fischer-Tropsch liquid hydrocarbons by adjusting the amount of synthesis gas bypassing the Fischer-Tropsch reactor. The multi-product and integrated plants may be used to reduce the amount of CO2 vented into the atmosphere during the production of these products. | 1. A multi-product plant for the production of ammonia and Fischer-Tropsch hydrocarbons, the plant comprising: an air separation unit comprising an inlet for air and outlets for oxygen and nitrogen; a synthesis gas generator comprising inlets whereby oxygen from the air separation unit, carbonaceous raw material, and water are introduced to the synthesis gas generator, and an outlet for synthesis gas, the synthesis gas generator being adapted to convert the oxygen, carbonaceous raw material, and water under synthesis gas forming operating conditions into synthesis gas; a cooling unit for cooling the synthesis gas, the cooling unit comprising outlets for water and cooled synthesis gas; a means for separating the cooled synthesis gas into a first portion of synthesis gas and a second portion of synthesis gas; a Fischer-Tropsch reactor, the Fischer-Tropsch reactor comprising an inlet for the first portion of synthesis gas, an outlet for tail gases comprising unreacted carbon monoxide, carbon dioxide, and gaseous hydrocarbons and an outlet for liquid hydrocarbons; the Fischer-Tropsch reactor adapted to form primarily aliphatic hydrocarbons and carbon dioxide from the first portion of synthesis gas; a compressor comprising an inlet for the second portion of the synthesis gas and the Fischer-Tropsch tail gas and an outlet for a compressed gas mixture; one or more shift reactors comprising inlets for the compressed gas mixture and steam and an outlet for shifted gases comprising hydrogen and carbon dioxide; the one or more shift reactors adapted to convert a portion of the carbon monoxide and water to hydrogen and carbon dioxide; a hydrogen membrane separator comprising an inlet for the shifted gases and outlets for a hydrogen-rich gas stream and a hydrogen-lean gas stream; a gas turbine combustor of a combined cycle plant, the gas turbine combustor comprising an inlet for the hydrogen-lean gas stream, adapted for burning the hydrogen-lean gases to drive a generator mechanically coupled to the gas turbine thereby producing electricity; a compressor comprising an inlet for the hydrogen-rich gas stream and an outlet for elevated pressure hydrogen-rich gas; a pressure swing adsorption unit comprising an inlet for the elevated pressure hydrogen-rich gas and an outlet for high purity hydrogen; and a reactor comprising inlets for a portion of the high purity hydrogen and nitrogen from the air separation unit and adapted to produce ammonia from the high purity hydrogen and the nitrogen. ¦ 2. The multi-product plant of claim 1 further comprising at least one cleaning unit adapted to remove from the synthesis gas at least one selected from the group consisting of sulfur compounds, carbon dioxide, and char; the at least one cleaning unit comprising an inlet for synthesis gas and an outlet for cleaned synthesis gas, the at least one cleaning unit positioned upstream or downstream of the cooling unit for cooling the synthesis gas, and upstream of the Fischer-Tropsch reactor. ¦ 3. The multi-product plant of claim 2 wherein the at least one cleaning unit comprises an acid gas removal unit, the acid gas removal unit further comprising an outlet for a stream comprising hydrogen sulfide. ¦ 4. The multi-product plant of claim 3 wherein the acid gas removal unit further comprises an outlet for carbon dioxide. ¦ 5. The multi-product plant of claim 1 further comprising a product upgrade unit, the product upgrade unit comprising an inlet for at least a portion of the liquid hydrocarbons from the Fischer-Tropsch reactor and an inlet for a portion of the high purity hydrogen from the pressure swing absorption unit, the product upgrade unit adapted for upgrading the liquid hydrocarbons by hydrotreating. ¦ 6. An integrated system for the economical production of ammonia via steam methane reforming of a gas mixture comprising Fischer-Tropsch tail gases, and for the production of liquid hydrocarbons via Fischer-Tropsch reaction; the system comprising: an air separation unit comprising an inlet for air and outlets for oxygen and nitrogen; a synthesis gas generator comprising inlets whereby oxygen from the air separation unit, carbonaceous raw material, and water are introduced to the synthesis gas generator, and an outlet for synthesis gas, the synthesis gas generator being adapted to convert the oxygen, carbonaceous raw material, and water under synthesis gas forming operating conditions into synthesis gas; a cooling unit for cooling the synthesis gas, the cooling unit comprising outlets for water and cooled synthesis gas; a means for separating the cooled synthesis gas into a first portion of synthesis gas and a second portion of synthesis gas; a Fischer-Tropsch reactor, the Fischer-Tropsch reactor adapted to form primarily aliphatic hydrocarbons and carbon dioxide from the first portion of the synthesis gas, the Fischer-Tropsch reactor comprising an outlet for tail gases comprising unreacted carbon monoxide, carbon dioxide, and gaseous hydrocarbons and an outlet for Fischer-Tropsch liquid hydrocarbons; a compressor comprising an inlet for the Fischer-Tropsch tail gas and an outlet for a compressed tail gas; a steam methane reformer comprising inlets for the compressed gas and steam, and an outlet for a reformer effluent comprising hydrogen, carbon monoxide, and carbon dioxide, the steam methane reformer adapted to produce the reformer effluent from the inlet gases; one or more shift reactors comprising an inlet for a gas mixture comprising the second portion of the synthesis gas and the reformer effluent and an outlet for shift reactor effluent comprising hydrogen and carbon dioxide, the one or more shift reactors adapted for converting a portion of the carbon monoxide and water in the inlet gas mixture to hydrogen and carbon dioxide; an absorption system comprising an inlet for shift reactor effluent, an outlet for carbon dioxide, and an outlet for a concentrated hydrogen stream comprising trace amounts of CO and CO2; a methanator comprising an inlet for the concentrated hydrogen stream comprising trace amounts of CO and CO2 and an outlet for methanator effluent; the methanator adapted for converting the CO and CO2 to methane; an ammonia synthesis reactor comprising an inlet for the methanator effluent, an inlet for a nitrogen stream comprising nitrogen from the air separation unit, an outlet for purge gases comprising hydrogen and an outlet for ammonia; the ammonia synthesis reactor adapted for producing ammonia; a hydrogen membrane separator comprising an inlet for the purge gases comprising hydrogen, an outlet for a hydrogen rich gas stream, and an outlet for a hydrogen-lean gas stream; a heat recovery steam generator comprising an inlet for at least a portion of the hydrogen-lean gases; the heat recovery steam generator mechanically coupled to a steam turbine adapted for the production of electricity; a compressor comprising an inlet for the hydrogen-rich gases and an outlet for a compressed hydrogen-rich gas stream; a pressure swing adsorption unit comprising an inlet for the compressed hydrogen-rich gas stream and an outlet for high purity hydrogen; and a reactor comprising an inlet for high-purity hydrogen, an inlet for the Fischer-Tropsch liquid hydrocarbons, and an outlet for upgraded liquid hydrocarbons, the reactor adapted for upgrading the Fischer-Tropsch liquid hydrocarbons by hydrotreating. ¦ 7. The integrated system of claim 6, further comprising an adiabatic pre-reformer upstream of the steam methane reformer and downstream of the compressor comprising an inlet for the second portion of the synthesis gas and the Fischer-Tropsch tail gas and an outlet for a compressed tail gas. ¦ 8. The integrated system of claim 6 further comprising at least one cleaning unit adapted to remove from the synthesis gas at least one selected from the group consisting of sulfur compounds, carbon dioxide, and char; the at least one cleaning unit comprising an inlet for synthesis gas and an outlet for cleaned synthesis gas, the at least one cleaning unit positioned upstream or downstream of the cooling unit for cooling the synthesis gas and upstream of the Fischer-Tropsch reactor. ¦ 9. The integrated system of claim 8 wherein the at least one cleaning unit comprises an acid gas removal unit, the acid gas removal unit further comprising an outlet for a stream comprising hydrogen sulfide. ¦ 10. The integrated system of claim 6, wherein the steam methane reformer, the one or more shift reactors, the absorption system, the methanator, and the ammonia synthesis reactor form an ammonia loop of an existing ammonia production plant. | 1. A multi-product plant for the production of ammonia and Fischer-Tropsch hydrocarbons, the plant comprising: an air separation unit comprising an inlet for air and outlets for oxygen and nitrogen; a synthesis gas generator comprising inlets whereby oxygen from the air separation unit, carbonaceous raw material, and water are introduced to the synthesis gas generator, and an outlet for synthesis gas, the synthesis gas generator being adapted to convert the oxygen, carbonaceous raw material, and water under synthesis gas forming operating conditions into synthesis gas; a cooling unit for cooling the synthesis gas, the cooling unit comprising outlets for water and cooled synthesis gas; a means for separating the cooled synthesis gas into a first portion of synthesis gas and a second portion of synthesis gas; a Fischer-Tropsch reactor, the Fischer-Tropsch reactor comprising an inlet for the first portion of synthesis gas, an outlet for tail gases comprising unreacted carbon monoxide, carbon dioxide, and gaseous hydrocarbons and an outlet for liquid hydrocarbons; the Fischer-Tropsch reactor adapted to form primarily aliphatic hydrocarbons and carbon dioxide from the first portion of synthesis gas; a compressor comprising an inlet for the second portion of the synthesis gas and the Fischer-Tropsch tail gas and an outlet for a compressed gas mixture; one or more shift reactors comprising inlets for the compressed gas mixture and steam and an outlet for shifted gases comprising hydrogen and carbon dioxide; the one or more shift reactors adapted to convert a portion of the carbon monoxide and water to hydrogen and carbon dioxide; a hydrogen membrane separator comprising an inlet for the shifted gases and outlets for a hydrogen-rich gas stream and a hydrogen-lean gas stream; a gas turbine combustor of a combined cycle plant, the gas turbine combustor comprising an inlet for the hydrogen-lean gas stream, adapted for burning the hydrogen-lean gases to drive a generator mechanically coupled to the gas turbine thereby producing electricity; a compressor comprising an inlet for the hydrogen-rich gas stream and an outlet for elevated pressure hydrogen-rich gas; a pressure swing adsorption unit comprising an inlet for the elevated pressure hydrogen-rich gas and an outlet for high purity hydrogen; and a reactor comprising inlets for a portion of the high purity hydrogen and nitrogen from the air separation unit and adapted to produce ammonia from the high purity hydrogen and the nitrogen. | CPC_C01C | 4910039001537
11/925008 | US | P | Method of recovering ammonia | A method of recovering ammonia by the distillation of an aqueous solution containing ammonia, carbon dioxide and hydrogen cyanide. The distillation is conducted using a distillation apparatus having at least its portion which comes into contact with the aqueous solution made of an alloy 1 or alloy 2. The alloy 1 contains 3% by weight or more of molybdenum, 15% by weight or more of nickel and 15% by weight or more of chromium. The alloy 2 contains 1% by weight or more of molybdenum, 9% by weight or less of nickel and 20% by weight or more of chromium. The use of the alloy 1 or alloy 2 prevents the corrosion of the distillation apparatus and enables the stable recovery of ammonia for a long period of time. | 1. A method of recovering ammonia from an aqueous solution containing ammonia, carbon dioxide and hydrogen cyanide, which comprises a step of distilling the aqueous solution using a distillation apparatus in which at least a portion of the apparatus being brought into contact with the aqueous solution is made of Hastelloy C or an alloy equivalent thereto comprising 3% by weight or more of molybdenum, 15% by weight or more of nickel and 15% by weight or more of chromium, wherein the aqueous solution contains 5 to 50% by weight of ammonia, 0.1 to 5% by weight of hydrogen cyanide, and 1 to 20% by weight of carbon dioxide. ¦ 2. The method according to claim 1, wherein the portion of the apparatus which is brought into contact with the aqueous solution, made of the Hastelloy C or alloy equivalent thereto, is brought into contact with an aqueous solution heated to 90° or more. ¦ 3. The method according to claim 1, wherein a portion of the apparatus at which evaporation and condensation of the aqueous solution constantly occur is made of the Hastelloy C or an alloy equivalent thereto. ¦ 4. The method according to claim 1, wherein the distillation is performed at a pressure of 0.1 to 0.7 MPaG. ¦ 5. The method according to claim 1, wherein at least a part of water discharged from a bottom of the distillation apparatus is reused for absorbing ammonia, carbon dioxide and hydrogen cyanide. ¦ 6. The method according to claim 1, wherein a distilled fraction from a top of the distillation apparatus is partially condensed and a rest thereof is discharged from the distillation apparatus in a state of gas. ¦ 7. The method according to claim 1, wherein the aqueous solution is obtained by allowing a cyclic hydrocarbon or a heterocyclic compound each having at least one organic substituent to react with ammonia to obtain a reaction product gas comprising a nitrile compound, separating a produced nitrile compound from the reaction product gas, and then, allowing ammonia, carbon dioxide and hydrogen cyanide in a remaining gas to be absorbed by water. ¦ 8. The method according to claim 7, wherein the cyclic hydrocarbon is xylene and the nitrile compound is dicyanobenzene. ¦ 9. A method of producing a nitrile compound which comprises: a step of allowing a cyclic hydrocarbon or a heterocyclic compound each having at least one organic substituent to react with ammonia to obtain a reaction product gas comprising a nitrile compound; a step of separating the nitrile compound from the reaction product gas, leaving a remaining gas; a step of allowing ammonia, carbon dioxide and hydrogen cyanide in the remaining gas to be absorbed by water; and a step of recovering ammonia by the method as described in claim 1. ¦ 10. The method according to claim 9, wherein the recovered ammonia is reused in a reaction with the cyclic hydrocarbon or the heterocyclic compound. ¦ 11. The method according to claim 9, wherein the cyclic hydrocarbon is xylene and the nitrile compound is dicyanobenzene. ¦ 12. The method according to claim 1, wherein the Hastelloy C or alloy equivalent thereto comprises 3-25% by weight of molybdenum, 15-82% by weight of nickel, and 15-30% by weight of chromium. ¦ 13. The method according to claim 1, wherein the Hastelloy C or alloy equivalent thereto comprises 3.5-20% by weight of molybdenum, 15-70% by weight of nickel, and 15-25% by weight of chromium. ¦ 14. The method according to claim 1, wherein the Hastelloy C or alloy equivalent thereto further comprises a balance iron. | 1. A method of recovering ammonia from an aqueous solution containing ammonia, carbon dioxide and hydrogen cyanide, which comprises a step of distilling the aqueous solution using a distillation apparatus in which at least a portion of the apparatus being brought into contact with the aqueous solution is made of Hastelloy C or an alloy equivalent thereto comprising 3% by weight or more of molybdenum, 15% by weight or more of nickel and 15% by weight or more of chromium, wherein the aqueous solution contains 5 to 50% by weight of ammonia, 0.1 to 5% by weight of hydrogen cyanide, and 1 to 20% by weight of carbon dioxide. | CPC_C01C | 4910035001947
11/478115 | US | P | System and method for ammonia production | A method of ammonia production for a selective catalytic reduction system includes producing a first exhaust flow and a second exhaust flow. The first exhaust flow has a higher NOx concentration than the second exhaust flow. The method also includes directing a portion of the second exhaust flow to a reformer. The method further includes combining the portion of the second exhaust flow directed to the reformer with the first exhaust flow upstream of an ammonia-producing catalyst. | 1. A method of ammonia production for a selective catalytic reduction system, comprising: producing a first exhaust flow and a second exhaust flow, the first exhaust flow having a higher NOx concentration than the second exhaust flow; directing a portion of the second exhaust flow to a reformer; producing reformate in said reformer; and combining exhaust flow from the reformer and the reformate with the first exhaust flow upstream of an ammonia-producing catalyst. ¦ 2. The method of claim 1, further including combining an output flow of the ammonia-producing catalyst with the second exhaust flow upstream of the selective catalytic reduction system. ¦ 3. The method of claim 1, wherein a volumetric flow rate of the first exhaust flow is less than a volumetric flow rate of the second exhaust flow. ¦ 4. The method of claim 1, wherein producing a first exhaust flow includes controlling at least one cylinder of a power source to operate in a lean condition. ¦ 5. The method of claim 1, further including sensing a NOx concentration of the first exhaust flow. ¦ 6. The method of claim 5, further including controlling the flow of the portion of the second exhaust flow to the reformer based on the sensed NOx concentration of the first exhaust flow. ¦ 7. The method of claim 6, further including directing a flow of an additive to the reformer based on the sensed NOx concentration, the flow of the portion, or both. ¦ 8. The method of claim 1, further including producing at least a stoichiometric amount of reformate for reaction with the first exhaust flow. ¦ 9. The method of claim 1, further including reacting the portion of the second exhaust flow with a flow of additive at the reformer to produce a reformate containing hydrogen. ¦ 10. A method of ammonia production for a selective catalytic reduction system, comprising: operating at least one cylinder of a power source in a lean operating condition; directing an exhaust flow of the at least one cylinder to an ammonia-producing catalyst; directing a portion of an exhaust flow of a remainder of cylinders to a reformer to produce an exhaust flow containing exhaust gas and reformate, the exhaust flow of the lean operating cylinder having a higher NOx concentration than the exhaust flow of the remainder of cylinders; and directing the exhaust flow containing exhaust gas and reformate to the ammonia-producing catalyst. ¦ 11. The method of claim 10, further including combining the portion of the exhaust flow of the remainder of cylinders and the exhaust flow of the at least one cylinder upstream of the ammonia-producing catalyst. ¦ 12. The method of claim 10, further including combining an output flow of the ammonia-producing catalyst with the exhaust flow of the remainder of cylinders upstream of the selective catalytic reduction system. ¦ 13. The method of claim 10, further including sensing a NOx concentration of the exhaust flow of the at least one cylinder. ¦ 14. The method of claim 13, further including controlling the flow of the portion of the exhaust flow to the reformer based on the sensed NOx concentration. ¦ 15. The method of claim 14, further including directing a flow of an additive to the reformer based on the sensed NOx concentration, the flow of the portion, or both. ¦ 16. The method of claim 10, further including producing at least a stoichiometric amount of reformate for reaction with the exhaust flow of the at least one cylinder. ¦ 17. The method of claim 10, further including reacting the portion of the exhaust flow of the remainder of cylinders with a flow of additive at the reformer to produce a reformate containing hydrogen. | 1. A method of ammonia production for a selective catalytic reduction system, comprising: producing a first exhaust flow and a second exhaust flow, the first exhaust flow having a higher NOx concentration than the second exhaust flow; directing a portion of the second exhaust flow to a reformer; producing reformate in said reformer; and combining exhaust flow from the reformer and the reformate with the first exhaust flow upstream of an ammonia-producing catalyst. | CPC_C01C | 4910031002042
11/242172 | US | P | On-board ammonia generation and exhaust after treatment system using same | Often NOx selective catalysts that use ammonia to reduce NOx within exhaust to a harmless gas require on-board storage of ammonia which can be hazardous and inconvenient. In order to generate ammonia in exhaust, the present disclosure increases a NOx concentration in exhaust from at least one combustion chamber, at least in part, by injecting fuel in a predetermined increased NOx generation sequence that includes a first injection during non-auto ignition conditions and a second injection during auto ignition conditions. At least a portion of the NOx is converted to ammonia by passing at least a portion of the exhaust with the increased NOx concentration over an ammonia-producing catalyst. | 1. A method of generating ammonia in exhaust comprising the steps of: increasing a NOx concentration in exhaust from at least one combustion chamber, at least in part, by injecting fuel in a predetermined increased NOx generation sequence including at least a first injection during non-auto ignition conditions and a second injection during auto-ignition conditions, and igniting the fuel in the combustion chamber; and converting at least a portion of the NOx to ammonia, at least in part, by passing at least a portion of the exhaust with the increased NOx concentration in proximity of an ammonia-producing catalyst. ¦ 2. The method of claim 1 wherein the step of increasing NOx includes a step of injecting the first injection in a first spray pattern with a small average angle relative to a centerline of the combustion chamber and injecting the second injection in a second spray pattern with a large average angle relative to the centerline of the combustion chamber. ¦ 3. The method of claim 1 including a step of adding unburnt fuel into the exhaust, at least in part, by injecting an additional amount of fuel into a non-combustible environment of the combustion chamber during at least one member selected from the group consisting of an expansion stroke and exhaust stroke. ¦ 4. The method of claim 1 including a step of adding unburnt fuel into the exhaust, at least in part, by injecting fuel into the exhaust passage downstream from the combustion chamber. ¦ 5. The method of claim 1 including the steps of: mixing the ammonia with other exhaust; and passing the ammonia and other exhaust over a NOx selective catalyst. ¦ 6. The method of claim 5 including a step of setting an ammonia production amount to reduce an expected NOx concentration from the other exhaust. ¦ 7. The method of claim 6 wherein the step of increasing NOx includes a step of injecting the first injection in a first spray pattern including a small average angle relative to a centerline of the combustion chamber and injecting the second injection in a second spray patter includes a large average angle relative to the centerline of the combustion chamber; and adding unburnt fuel into the exhaust, at least in part, by injecting fuel into the exhaust passage upstream from the ammonia-producing catalyst or injecting an additional amount of fuel into a non-combustible environment of the combustion chamber during at least one member selected from the group consisting of an expansion stroke and exhaust stroke. | 1. A method of generating ammonia in exhaust comprising the steps of: increasing a NOx concentration in exhaust from at least one combustion chamber, at least in part, by injecting fuel in a predetermined increased NOx generation sequence including at least a first injection during non-auto ignition conditions and a second injection during auto-ignition conditions, and igniting the fuel in the combustion chamber; and converting at least a portion of the NOx to ammonia, at least in part, by passing at least a portion of the exhaust with the increased NOx concentration in proximity of an ammonia-producing catalyst. | CPC_C01C | 4910013000652
12/082191 | US | P | Controlling the flow of hydrogen and ammonia from a hydrogen generator during a breakthrough with hydrated copper (II) chloride expansion | Gas flow is controlled to a feed gas consuming device depending on whether a contaminant gas is present. In one embodiment, hydrogen gas flow from a hydrogen gas generator to a hydrogen consuming device, such as a fuel cell, gas chromatograph or a flame ionization detector, is terminated when there is chemical contaminant breakthrough in the hydrogen gas flow. The apparatus relates to the use of a sensor for detecting a predetermined concentration of a chemical contaminant such as ammonia. In one embodiment the apparatus terminates the gas flow when a concentration of ammonia in the gas flow corresponds to a breakthrough (e.g., approximately in the range of 2.0% or greater). The apparatus prevents the ammonia-contaminated hydrogen from disabling such a hydrogen consuming device that would have otherwise received the contaminated gas flow. The apparatus terminates such a hydrogen contaminated gas flow by exposing a breakthrough detection material to the gas flow, wherein this material is substantially only reactive to concentrations of a predetermined contaminant (e.g., ammonia) for terminating the gas flow when such concentrations are indicative of a breakthrough of the contaminant. For instance, such a material may undergo a readily discernible change when in the presence of at least a predetermined concentration of the contaminant corresponding to a breakthrough. Such a discernible change in the breakthrough detection material may be, e.g., one or more of: a change in volume, density, opacity, color and/or electrical conductivity or potential. The 20 detection material may be used in series with other substances that chemically and physically capture impurities in the gas flow until the detection material reacts, stopping the flow of hydrogen to the hydrogen consuming device. | 1. A method for controlling the flow of hydrogen and ammonia from a hydrogen generator during a breakthrough, the method comprising: providing a housing forming a chamber, the housing having an inlet and outlet and comprising an expansion or optical sensor; placing hydrated copper (II) chloride in the chamber of the housing, the hydrated copper (II) chloride having a first volume; moving the flow of hydrogen and ammonia through the inlet of the housing and into the hydrated copper (II) chloride placed in the chamber of the housing, wherein the hydrated copper (II) chloride expands to a second volume when at least a breakthrough concentration of ammonia within the flow reacts with the hydrated copper (II) chloride; automatically activating a valve to stop the flow of hydrogen and ammonia from the outlet of the housing when the hydrated copper (II) chloride is at least at the second volume detecting expansion of hydrated copper (II) chloride to the second volume with the expansion or optical sensor. ¦ 2. The method of claim 1 wherein the breakthrough concentration of ammonia is 2 percent or greater by volume of the hydrogen. ¦ 3. The method of claim 2 wherein activating the valve includes moving a lever with the expanded hydrated copper (II) chloride to activate a spring loaded shut-off valve. | 1. A method for controlling the flow of hydrogen and ammonia from a hydrogen generator during a breakthrough, the method comprising: providing a housing forming a chamber, the housing having an inlet and outlet and comprising an expansion or optical sensor; placing hydrated copper (II) chloride in the chamber of the housing, the hydrated copper (II) chloride having a first volume; moving the flow of hydrogen and ammonia through the inlet of the housing and into the hydrated copper (II) chloride placed in the chamber of the housing, wherein the hydrated copper (II) chloride expands to a second volume when at least a breakthrough concentration of ammonia within the flow reacts with the hydrated copper (II) chloride; automatically activating a valve to stop the flow of hydrogen and ammonia from the outlet of the housing when the hydrated copper (II) chloride is at least at the second volume detecting expansion of hydrated copper (II) chloride to the second volume with the expansion or optical sensor. | CPC_C01C | 4910012002060
11/398149 | US | P | Vacuum actuated anhydrous ammonia feed system for pH adjustment of boiler condensate/feed water | A vacuum actuated and sustained ammonia feed system for the pH adjustment of power plant condensate and boiler feed water is described. This system can provide a safe means of providing anhydrous ammonia for pH adjustment to the condensate/feed water system of a power plant. | 1. A method of adjusting the pH of a stream of water in a water system of a power plant comprising: providing a pressurized stream of water in a water system of a power plant; and adding anhydrous ammonia into the pressurized stream of water via a vacuum eductor, wherein the pressurized stream of water in the water system of the power plant provides vacuum assistance for the introduction of the anhydrous ammonia. ¦ 2. The method according to claim 1, further including controlling the addition of anhydrous ammonia. ¦ 3. The method according to claim 2, wherein controlling the addition of anhydrous ammonia comprises controlling the rate of addition of anhydrous ammonia based on conductivity of the pressurized stream of water in the water system of the power plant. ¦ 4. The method according to claim 2, further including metering an amount of anhydrous ammonia added into the pressurized stream of water in the water system of the power plant. ¦ 5. The method according to claim 4, further including controlling hydraulic conditions of the pressurized stream of water in the water system of the power plant to create the vacuum. ¦ 6. The method according to claim 5, further including storing anhydrous ammonia in a storage assembly for addition into the pressurized stream of water in the water system of the power plant, wherein the storage assembly is positioned distant from the addition point. ¦ 7. The method according to claim 6, wherein the vacuum created by the flow of the pressurized stream of water through the vacuum eductor is the only assistance for the addition of the anhydrous ammonia from the storage assembly to the point of introduction into the pressurized stream of water in the water system of the power plant. ¦ 8. The method according to claim 6, wherein controlling the addition of anhydrous ammonia comprises a control system for use by an operator positioned distant the storage assembly. | 1. A method of adjusting the pH of a stream of water in a water system of a power plant comprising: providing a pressurized stream of water in a water system of a power plant; and adding anhydrous ammonia into the pressurized stream of water via a vacuum eductor, wherein the pressurized stream of water in the water system of the power plant provides vacuum assistance for the introduction of the anhydrous ammonia. | CPC_C01C | 4910010003132
11/733185 | US | P | Fertilizer production from fossil fuel with minimal carbon dioxide emission | An ammonia and fertilizer production process is based on partial oxidation of fossil fuel, which co-produces polycarbonsuboxide. The four step process is low-cost and low-carbon-dioxide emission. It comprises the steps of reacting fossil fuel with oxygen in air and steam in an electric discharge plasma to produce a gas exit stream of polycarbonsuboxide, hydrogen with associated nitrogen (110); cooling the gas stream to condense and separate the polycarbonsuboxide as a solid polymer (120); compressing the gas stream to pressures for synthesis of ammonia (140); and, converting the gas stream to ammonia by employing a catalytic converter (150). Optional steps involve gas cleanup, which include removal of contaminants from the gas stream and adding hydrogen or nitrogen to the gas stream to adjust the ratio of hydrogen to nitrogen to three to one, respectively, prior to converting the gas stream to ammonia (130). | 1. A fertilizer production process comprising the steps of: (a) reacting fossil fuel with oxygen in air and steam in an electric discharge plasma to produce a gas exit stream of a polycarbonsuboxide and hydrogen with associated nitrogen; (b) cooling the gas exit stream to condense and separate the polycarbonsuboxide as a solid polymer; and (c) compressing the gas exit stream to pressures for synthesis of ammonia; and, (d) converting the gas exit stream to ammonia, employing a catalyst. ¦ 2. The fertilizer production process of claim 1 further comprising the step of adding hydrogen or nitrogen to the gas exit stream to adjust the ratio of hydrogen to nitrogen to three to one, respectively, prior to converting the gas exit stream to ammonia. ¦ 3. The fertilizer production process of claim 1 further comprising the step of removing sulfur in gas stream prior to converting the gas exit stream to ammonia. ¦ 4. The fertilizer production process of claim 1 further comprising the step of producing electrical power for the fertilizer production process by consuming a fossil fuel. ¦ 5. The fertilizer production process of claim 4 wherein the fossil fuel is selected from a group consisting of coal, natural gas and oil. ¦ 6. The fertilizer production process of claim 5 further comprising the step of capturing carbon dioxide from the consumption of fossil fuel and chemically combining it with ammonia and water to produce urea. ¦ 7. The fertilizer production process of claim 5 further comprising the step of capturing carbon dioxide from the consumption of fossil fuel and chemically combining it with ammonia and water to produce ammonium carbonate. | 1. A fertilizer production process comprising the steps of: (a) reacting fossil fuel with oxygen in air and steam in an electric discharge plasma to produce a gas exit stream of a polycarbonsuboxide and hydrogen with associated nitrogen; (b) cooling the gas exit stream to condense and separate the polycarbonsuboxide as a solid polymer; and (c) compressing the gas exit stream to pressures for synthesis of ammonia; and, (d) converting the gas exit stream to ammonia, employing a catalyst. | CPC_C01C | 4910001001752
11/312486 | US | P | Amperometric sensor | An amperometric sensor suitable for determining the concentration of hydrogen peroxide in a sample, the sensor comprising a ferricyanide compound which, in reduced form, functions as a mediator specific to hydrogen peroxide. | 1. A method for determining the concentration of H2O2 in a sample containing H2O2, which method comprises: providing a sensor comprising 2 or 3 electrodes, one of the electrodes being coated with a ferricyanide compound which in reduced form functions as a mediator selective for hydrogen peroxide, wherein the ferricyanide compound has a low solubility in an aqueous phase, applying a potential of about −400 mV to the sensor, such that the oxidised form of the mediator is reduced to the reduced form, contacting the sensor with the sample, such that the H2O2 oxidises the reduced form of the mediator to the oxidised form, maintaining the applied potential of about −400 mV such that the oxidised form of the mediator generating a current, measuring the generated current. ¦ 2. A method according to claim 1, wherein the ferricyanide compound is of general formula: X3Fe(CN)6 in which the groups X are the same or different and at least one X is a non-metallic ion. ¦ 3. A method according to claim 2, in which each X is a quaternary ammonium ion of formula (R1) (R2) (R3) (R4) N+ in which R1 to R4 are the same or different alkyl groups containing from 1 to 20 carbon atoms, provided that at least one of R1 to R4 contains at least 4 carbon atoms. ¦ 4. A method according to claim 3, wherein the ferricyanide compound is tetrahexylammonium ferricyanide, tetrakisdecylammonium ferricyanide, tetradecyltrimethylammonium ferricyanide, hexadecyltrimethylammonium ferricyanide or trimethylhexylammonium ferricyanide. ¦ 5. A method according to claim 2, wherein each X is a nitrogen-containing heterocyclic cation. ¦ 6. A method according to claim 5, wherein each X is a pyridinium ion. ¦ 7. A method according to claim 2, wherein each X is a phosphonium ion of formula (R5) (R6) (R7) (R8) P+ in which R5 to R8 are the same or different alkyl groups containing from 1 to 20 carbon atoms, provided that at least one group R5 to R8 contains at least 4 carbon atoms. ¦ 8. A method according to claim 1, in which the ferricyanide compound is bound to a polymer. ¦ 9. A method according to claim 8, wherein the polymer is a polyacrylamide. ¦ 10. A method according to claim 8, wherein the ferricyanide compound is bound to the polymer via one of groups R1 to R4 of a quaternary ammonium ion of formula (R1)(R2)(R3)(R4)N+ or via one of groups R5 to R8 of a quaternary phosphonium ion of formula (R5)(R6)(R7)(R8)P+ or via a nitrogen-containing heterocyclic cation. ¦ 11. A method according to claim 8, wherein the ferricyanide compound is polypyridinium ammonium ferricyanide or poly(acrylamide-co-diethyldimethyl ammonium)ferricyanide. ¦ 12. A method according to claim 1, wherein the solubility of the ferricyanide compound in water is from 2,000 to 20,000 mg/l. ¦ 13. A method for determining the concentration of an analyte in a sample, which analyte is capable of producing H2O2 when contacted with an analyte, the method comprising: contacting the sample with an enzyme such that the analyte in the sample reacts with the enzyme to produce H2O2 providing a sensor comprising 2 or 3 electrodes, one of the electrodes being coated with a ferricyanide compound which in reduced form functions as a mediator selective for hydrogen peroxide, wherein the ferricyanide compound has a low solubility in an aqueous phase, applying a potential of about −400 mV to the sensor, such that the oxidised form of the mediator is reduced to the reduced form, contacting the sensor with the sample, such that the H2O2 oxidises the reduced form of the mediator to the oxidised form, maintaining the applied potential of about −400 mV such that the oxidised form of the mediator generating a current, measuring the generated current. ¦ 14. A method according to claim 13, wherein the enzyme is provided on an electrode. ¦ 15. A method according to claim 13, wherein the analyte is glucose and the enzyme is glucose oxidase. ¦ 16. A method according to claim 13, wherein the ferricyanide compound is of general formula: X3Fe(CN)6 in which the groups X are the same or different and at least one X is a non-metallic ion. ¦ 17. A method according to claim 16, in which each X is a quaternary ammonium ion of formula (R1) (R2) (R3) (R4) N+ in which R1 to R4 are the same or different alkyl groups containing from 1 to 20 carbon atoms, provided that at least one of R1 to R4 contains at least 4 carbon atoms. ¦ 18. A method according to claim 17, wherein the ferricyanide compound is tetrahexylammonium ferricyanide, tetrakisdecylammonium ferricyanide, tetradecyltrimethylammonium ferricyanide, hexadecyltrimethylammonium ferricyanide or trimethylhexylammonium ferricyanide. ¦ 19. A method according to claim 16, wherein each X is a nitrogen-containing heterocyclic cation. ¦ 20. A method according to claim 19, wherein each X is a pyridinium ion. ¦ 21. A method according to claim 16, wherein each X is a phosphonium ion of formula (R5) (R6) (R7) (R8) P+ in which R5 to R8 are the same or different alkyl groups containing from 1 to 20 carbon atoms, provided that at least one group R5 to R8 contains at least 4 carbon atoms. ¦ 22. A method according to claim 13, in which the ferricyanide compound is bound to a polymer. ¦ 23. A method according to claim 22, wherein the polymer is a polyacrylamide. ¦ 24. A method according to claim 22, wherein the ferricyanide compound is bound to the polymer via one of groups R1 to R4 of a quaternary ammonium ion of formula (R1)(R2)(R3)(R4)N+ or via one of groups R5 to R8 of a quaternary phosphonium ion of formula (R5)(R6)(R7)(R8)P+ or via a nitrogen-containing heterocyclic cation. ¦ 25. A method according to claim 22, wherein the ferricyanide compound is polypyridinium ammonium ferricyanide or poly(acrylamide-co-diethyldimethyl ammonium)ferricyanide. ¦ 26. A method according to claim 13, wherein the solubility of the ferricyanide compound in water is from 2,000 to 20,000 mg/l. | 1. A method for determining the concentration of H2O2 in a sample containing H2O2, which method comprises: providing a sensor comprising 2 or 3 electrodes, one of the electrodes being coated with a ferricyanide compound which in reduced form functions as a mediator selective for hydrogen peroxide, wherein the ferricyanide compound has a low solubility in an aqueous phase, applying a potential of about −400 mV to the sensor, such that the oxidised form of the mediator is reduced to the reduced form, contacting the sensor with the sample, such that the H2O2 oxidises the reduced form of the mediator to the oxidised form, maintaining the applied potential of about −400 mV such that the oxidised form of the mediator generating a current, measuring the generated current. | CPC_C01C | 4909044001464
11/780890 | US | P | Pseudoisothermal ammonia process | Ammonia is produced in a reactor in which pseudoisothermal conditions can be approached by convective cooling of a reaction zone of the reactor by positioning at least a portion of the reaction zone in indirect contact with a flow of hot gas such as exhaust gas or preheated air. The hot gas may be supplied from a fired heater, a boiler, a reformer, a process air preheat furnace, a gas turbine, or the like. The reactor converts a feed stream of a purge gas or syngas to ammonia. The method may be implemented in a primary synthesis loop or in a purge gas loop of a new ammonia plant, or by retrofitting an existing ammonia plant. Cooperatively installed with a primary ammonia synthesis loop, the reactor increases total ammonia production. | 1. An apparatus for catalytically reacting a feed, comprising: a channel adapted to receive a first heat transfer medium; two or more reaction zones at least partially disposed within the channel, wherein the reaction zones each comprise two or more tubes disposed therein containing at least one catalyst; a first conversion zone for shift-converting carbon monoxide to carbon dioxide, the first conversion zone at least partially disposed within the channel; a second conversion zone for shift-converting carbon monoxide to carbon dioxide, the second conversion zone at least partially disposed within the channel and operated at a temperature greater than the first conversion zone; a third conversion zone for converting carbon oxides to methane, the third conversion zone at least partially disposed within the channel; two or more pre-heat zones at least partially disposed within the channel; and two or more heat removal zones at least partially disposed within the channel, wherein the reaction zones and heat removal zones are successively disposed within the channel. ¦ 2. The apparatus of claim 1, wherein the reaction zones are arranged in series. ¦ 3. The apparatus of claim 1, wherein at least one reaction zone contains a catalyst comprising magnetite and at least one reaction zone contains a catalyst comprising a platinum-group metal. ¦ 4. The apparatus of claim 1, further comprising a product cooler, a product scrubber, and a scrubbing liquor stripper in fluid communication with an outlet of a reaction zone. ¦ 5. The apparatus of claim 1, wherein the catalyst within the tubes is a reforming catalyst. ¦ 6. A method for catalytically reacting a feed, comprising: exhausting a combusted gas through a channel comprising: two or more reaction zones at least partially disposed therein, wherein the reaction zones each comprise two or more tubes disposed therein containing at least one catalyst; a first conversion zone for shift-converting , carbon monoxide to carbon dioxide the first conversion zone at least partially disposed within the channel; a second conversion zone for shift-converting carbon monoxide to carbon dioxide, the second conversion zone at least partially disposed within the channel and operated at a temperature greater than the first conversion zone; a third conversion zone for converting carbon oxides to methane, the third conversion zone at least partially disposed within the channel; two or more pre-heat zones at least partially disposed within the channel; and two or more heat removal zones at least partially disposed within the channel, wherein the reaction zones and heat removal zones are successively disposed within the channel and converting a first feed comprising carbon oxides within at least one of the first conversion zone and the second conversion zone wherein the carbon oxides comprise carbon monoxide and carbon dioxide, to provide a converted feed having less carbon monoxide than the first feed; removing at least a portion of the carbon oxides from the converted feed to provide a carbon oxides lean feed; converting at least a portion of any remaining carbon oxides in the carbon oxide lean feed to methane within the third conversion zone to provide a first product; reacting at least a portion of a second feed within at least one of the two or more reaction zones to provide a second product and a heat of reaction; and indirectly transferring at least portion of the heat of reaction from the reaction zones to the combusted gas. ¦ 7. The method of claim 6, further comprising introducing a heat transfer medium to the heat removal zones to remove heat from the combusted gas. ¦ 8. The method of claim 7, wherein the heat transfer medium comprises boiler feed water. ¦ 9. The method of claim 6, wherein the two or more reaction zones are arranged in parallel. ¦ 10. The method of claim 6, wherein the two or more reaction zones are arranged in series. ¦ 11. The method of claim 6, wherein the two or more reaction zones are arranged in fluid communication with one another. ¦ 12. The method of claim 6, wherein the combusted gas is an exhaust gas from a fired heater, boiler, reformer, furnace, gas turbine, or combination thereof. ¦ 13. The method of claim 7, wherein the second feed comprises the first product. ¦ 14. The method of claim 6, wherein the first feed comprises hydrogen, nitrogen, carbon monoxide, carbon dioxide, methane, inerts or mixtures thereof. ¦ 15. The method of claim 14, wherein at least one reaction zone comprises magnetite, and wherein the second feed comprises the first product. | 1. An apparatus for catalytically reacting a feed, comprising: a channel adapted to receive a first heat transfer medium; two or more reaction zones at least partially disposed within the channel, wherein the reaction zones each comprise two or more tubes disposed therein containing at least one catalyst; a first conversion zone for shift-converting carbon monoxide to carbon dioxide, the first conversion zone at least partially disposed within the channel; a second conversion zone for shift-converting carbon monoxide to carbon dioxide, the second conversion zone at least partially disposed within the channel and operated at a temperature greater than the first conversion zone; a third conversion zone for converting carbon oxides to methane, the third conversion zone at least partially disposed within the channel; two or more pre-heat zones at least partially disposed within the channel; and two or more heat removal zones at least partially disposed within the channel, wherein the reaction zones and heat removal zones are successively disposed within the channel. | CPC_C01C | 4909014001390
11/574064 | US | P | Method for the production of hydrocyanic acid | Process for preparing hydrocyanic acid by catalytic dehydration of gaseous formamide, in which a formamide-containing recycle stream is obtained from the product mixture after the dehydration and is recirculated to the dehydration, wherein the formamide-containing recycle stream contains from 5 to 50% by weight of water. | 1. A process for preparing hydrocyanic acid, comprising: performing catalytic dehydration of gaseous formamide to obtain a product mixture; and recirculating a formamide-containing recycle stream obtained from the product mixture to the dehydration; wherein: the formamide-containing recycle stream comprises from 15 to 50% by weight of water; and the formamide-containing recycle stream is obtained by: condensing out a mixture of water, formamide, high boilers and dissolved gases from the product mixture after the dehydration as a first condensate; separating off a part of the water and the dissolved gases from the first condensate to obtain a second condensate comprising water, formamide and high boilers; and separating off the formamide-containing recycle stream from the second condensate by simple distillation. ¦ 2. The process according to claim 1, wherein the catalytic dehydration is carried out in the presence of oxygen. ¦ 3. The process according to claim 1, wherein the simple distillation is carried out at a pressure of from 20 to 150 mbar and a temperature of from 110 to 160° C. ¦ 4. The process according to claim 1, wherein the catalytic dehydration is carried out at a temperature of from 400 to 600° C. and a pressure of from 70 to 350 mbar. | 1. A process for preparing hydrocyanic acid, comprising: performing catalytic dehydration of gaseous formamide to obtain a product mixture; and recirculating a formamide-containing recycle stream obtained from the product mixture to the dehydration; wherein: the formamide-containing recycle stream comprises from 15 to 50% by weight of water; and the formamide-containing recycle stream is obtained by: condensing out a mixture of water, formamide, high boilers and dissolved gases from the product mixture after the dehydration as a first condensate; separating off a part of the water and the dissolved gases from the first condensate to obtain a second condensate comprising water, formamide and high boilers; and separating off the formamide-containing recycle stream from the second condensate by simple distillation. | CPC_C01C | 4909014001530
11/457199 | US | P | Method for removing acid gases and ammonia from a fluid stream | A method is provided for removing acid gases and ammonia from a fluid stream in which a fluid stream comprising acid gases and ammonia is brought into contact with an aqueous absorption medium. The fluid stream is depleted of acid gases and ammonia and the absorption medium stream, which is charged with acid gases and ammonia, is regenerated in a desorption step. The acid gases and the ammonia are stripped out of the absorption medium and the condensable fractions thereof are condensed. A condensate and also a purified absorption medium stream are obtained. The condensate is ejected in part or completely from the desorption step, or feed in part or completely to a distillation column in which ammonia is separated off overhead as an aqueous solution or in the pure state. A aqueous bottom stream is obtained which is recycled to the absorption step or the desorption step. | 1. A method for removing acid gases and ammonia from a fluid stream comprising: an absorption step wherein the fluid stream comprising the acid gases and ammonia is brought into contact with an aqueous absorption medium, and the absorption step further comprises obtaining a fluid stream which is depleted of acid gases and ammonia, and also an absorption medium stream which is charged with acid gases and ammonia and a desorption step, wherein the acid gases and the ammonia are stripped out of the absorption medium and the condensable fractions thereof are condensed, and the desorption step further comprises obtaining a condensate and also a purified absorption medium stream, wherein the method further comprises ejecting in part or completely the condensate from the desorption step, or feeding it in part or completely to a distillation column in which ammonia is separated off overhead as aqueous solution or in the pure state and an aqueous bottom stream is obtained which is recycled to the absorption step or the desorption step. ¦ 2. The method according to claim 1, wherein the acid gases which are removed from the fluid stream are CO2 and/or H2S. ¦ 3. The method according to claim 2, wherein HCN is additionally removed from the fluid stream as acid gas. ¦ 4. The method according to claim 3, wherein the HCN is hydrolyzed upstream of the feed into the desorption step. ¦ 5. The method according to claim 4, wherein the hydrolysis of the HCN is performed in a dwell time vessel which is arranged between the absorption step and the desorption step. ¦ 6. The method according to claim 5, wherein the dwell time vessel is constructed as bottom of a flash apparatus. ¦ 7. The method according to claim 6, wherein the dwell time of the absorption medium stream loaded with acid gases and ammonia in the dwell time vessel (F) is between 5 and 40 min. ¦ 8. The method according to claim 1, wherein the purified absorption medium stream from the desorption step is cleaned by reclaiming from organic acids which are present in the fluid stream or which form in the absorption step or desorption step and is then recycled to the absorption step. ¦ 9. The method according to claim 8, wherein the reclaiming is performed thermally, via ion exchangers or by electrodialysis. ¦ 10. The method according to claim 1, wherein the desorption step is operated at elevated pressure in the range from 2.5 to 10 bar, CO2 being obtained at elevated pressure which is then recycled to a reforming method. ¦ 11. The method according to claim 1, wherein the distillation for separating off ammonia is carried out in a multistage apparatus having a stripping section and enrichment section. ¦ 12. The method according to claim 11, wherein the multistage apparatus for separating off ammonia has 5 to 15 theoretical plates. ¦ 13. The method according to claim 12, wherein the multistage apparatus for separating off ammonia is operated at a pressure in the range from 1 to 20 bar absolute. ¦ 14. The method according to claim 7, wherein the dwell time of the absorption medium stream loaded with acid gases and ammonia in the dwell time vessel is between 10 and 30 min. ¦ 15. The method according to claim 14, wherein the dwell time of the absorption medium stream loaded with acid gases and ammonia in the dwell time vessel is between 15 and 25 min. ¦ 16. The method according to claim 10, wherein the desorption step is operated at elevated pressure in the range from 2.5 to 7 bar. ¦ 17. The method according to claim 16, wherein the desorption step is operated at elevated pressure in the range from 4 to 7 bar. | 1. A method for removing acid gases and ammonia from a fluid stream comprising: an absorption step wherein the fluid stream comprising the acid gases and ammonia is brought into contact with an aqueous absorption medium, and the absorption step further comprises obtaining a fluid stream which is depleted of acid gases and ammonia, and also an absorption medium stream which is charged with acid gases and ammonia and a desorption step, wherein the acid gases and the ammonia are stripped out of the absorption medium and the condensable fractions thereof are condensed, and the desorption step further comprises obtaining a condensate and also a purified absorption medium stream, wherein the method further comprises ejecting in part or completely the condensate from the desorption step, or feeding it in part or completely to a distillation column in which ammonia is separated off overhead as aqueous solution or in the pure state and an aqueous bottom stream is obtained which is recycled to the absorption step or the desorption step. | CPC_C01C | 4909005001486
10/583194 | US | P | Method for producing chlorosulfonyl isocyanate | A method for producing chlorosulfonyl isocyanate by reaction of sulfur trioxide with cyanogen chloride, wherein chlorosulfonyl isocyanate or a solution including chlorosulfonyl isocyanate is used as a reaction solvent, sulfur trioxide and cyanogen chloride which are respectively diluted with the chlorosulfonyl isocyanate or the solution including chlorosulfonyl isocyanate are added at the same time to a reaction system in an almost equimolar amount under reflux. By the production method of present invention, chlorosulfonyl isocyanate can be produced from sulfur trioxide and cyanogen chloride in which the yield of the chlorosulfonyl isocyanate is high, the method has excellent operability, number of equipments is reduced, and time for controlling the temperature is saved. | 1. A method for producing chlorosulfonyl isocyanate by reaction of sulfur trioxide with cyanogen chloride, wherein chlorosulfonyl isocyanate or a solution including chlorosulfonyl isocyanate is used as a reaction solvent; and sulfur trioxide and cyanogen chloride which are respectively diluted with the chlorosulfonyl isocyanate or the solution including chlorosulfonyl isocyanate are added at the same time to a reaction system in a charge ratio of sulfur trioxide to cyanogen chloride from 0.8:1.2 to 1.2:0.8, by molar ratio, under reflux. ¦ 2. A method for producing chlorosulfonyl isocyanate according to claim 1, wherein a reflux temperature is from 50 to 110° C. | 1. A method for producing chlorosulfonyl isocyanate by reaction of sulfur trioxide with cyanogen chloride, wherein chlorosulfonyl isocyanate or a solution including chlorosulfonyl isocyanate is used as a reaction solvent; and sulfur trioxide and cyanogen chloride which are respectively diluted with the chlorosulfonyl isocyanate or the solution including chlorosulfonyl isocyanate are added at the same time to a reaction system in a charge ratio of sulfur trioxide to cyanogen chloride from 0.8:1.2 to 1.2:0.8, by molar ratio, under reflux. | CPC_C01C | 4908052000754
10/884323 | US | P | Pseudoisothermal ammonia process | Ammonia is produced in a reactor 22, 24, 246, 248, 250 or 252, in which pseudoisothermal conditions can be approached by convective cooling of a reaction zone of the reactor by positioning at least a portion of the reaction zone in indirect contact with a flow of hot gas such as exhaust gas 18 or preheated air. The hot gas 18 may be supplied from a fired heater, a boiler 10, a reformer 202, a process air preheat furnace, a gas turbine, or the like. The reactor converts a feed stream of a purge gas 12 or syngas to ammonia. The method may be implemented in a primary synthesis loop (as at 246, 248, 250, 252) or in a purge gas loop 12 of a new ammonia plant, or by retrofitting an existing ammonia plant. Cooperatively installed with a primary ammonia synthesis loop, the reactor increases total ammonia production. | 1. A process for converting a feed stream of nitrogen and hydrogen to ammonia comprising: supplying the feed stream comprising nitrogen and hydrogen to an inlet of an ammonia synthesis reactor having a reaction zone comprising a plurality of catalyst-containing tubes positioned in indirect heat exchange with a gas stream in a hot gas dud of a combustion unit to maintain the reaction zone between 300° C. and 650° C.; reacting the nitrogen and hydrogen in the reaction zone to form a product stream having an increased ammonia content relative to the feed stream; and recovering the product stream from an outlet of the reactor. ¦ 2. The process of claim 1 comprising a temperature rise between the inlet and outlet less than 80° C. ¦ 3. The process of claim 2 wherein the temperature rises less than 55° C. ¦ 4. The process of claim 3 wherein the reaction zone is maintained at a temperature from 370° C. to 480° C. ¦ 5. The process of claim 1, wherein the catalyst-containing tubes have extended surfaces. ¦ 6. The process of claim 1 wherein the feed stream comprises from 50 to 75 volume percent hydrogen and from 25 to 40 volume percent nitrogen. ¦ 7. The process of claim 6 wherein the feed stream comprises purge gas from a primary ammonia synthesis loop. ¦ 8. The process of claim 7 further comprising water washing the product gas stream to remove ammonia and recover an ammonia-lean stream, and injecting the ammonia-lean stream upstream of a mixed feed coil in a primary reformer. ¦ 9. The process of claim 8 further comprising: dehydrating the purge gas from the primary ammonia synthesis loop; supplying a first portion of the dehydrated purge gas as the feed stream to the ammonia synthesis reactor; supplying a second portion of the dehydrated purge gas stream to hydrogen recovery to obtain at least one hydrogen-rich stream; recycling any one of the hydrogen-rich streams to the primary ammonia synthesis loop. ¦ 10. The process of claim 1, wherein the catalyst comprises magnetite. ¦ 11. The process of claim 1, wherein the catalyst comprises a platinum-group metal. ¦ 12. The process of claim 1, wherein the combustion unit comprises a fired heater, boiler, reformer, air preheat furnace, or gas turbine, and the hot gas comprises exhaust. ¦ 13. The process of claim 1 wherein the combustion unit comprises an air preheat furnace and the hot gas comprises preheated air. ¦ 14. The process of claim 1, further comprising heating a process stream in a heat recovery unit in communication with the hot gas duct by indirectly exchanging heat between the process stream and the gas stream downstream from the ammonia synthesis reactor. ¦ 15. The process of claim 1 further comprising arraying a plurality of synthesis reactors and a plurality of heat recovery units in communication with the hot gas duct to successively and alternatingly indirectly reject and recover respective heat duties from synthesis reactors and heat recovery units using the hot gas as common heat transfer medium. | 1. A process for converting a feed stream of nitrogen and hydrogen to ammonia comprising: supplying the feed stream comprising nitrogen and hydrogen to an inlet of an ammonia synthesis reactor having a reaction zone comprising a plurality of catalyst-containing tubes positioned in indirect heat exchange with a gas stream in a hot gas dud of a combustion unit to maintain the reaction zone between 300° C. and 650° C.; reacting the nitrogen and hydrogen in the reaction zone to form a product stream having an increased ammonia content relative to the feed stream; and recovering the product stream from an outlet of the reactor. | CPC_C01C | 4908042001131
11/191770 | US | P | Method for forming ammonia | A method for forming ammonia is disclosed and which includes the steps of forming a plasma; providing a source of metal particles, and supplying the metal particles to the plasma to form metal nitride particles; and providing a substance, and reacting the metal nitride particles with the substance to produce ammonia, and an oxide byproduct. | 1. A method for forming ammonia, comprising: forming a plasma from a gas, and wherein the gas is selected from the group consisting of nitrogen; air and hydrogen; nitrogen and hydrogen; nitrogen and argon; helium and nitrogen; and methane and nitrogen; providing a source of metal particles, and supplying the metal particles to the plasma to form metal nitride particles; providing a source of water in liquid and/or vapor form, and reacting the metal nitride particles with the source of water; elevating the temperature of the water so as to increase a speed of chemical reaction of the metal nitride particles with the source of water to produce, at least in part, ammonia and a metal hydroxide; separating the ammonia from the metal hydroxide; reducing the metal hydroxide so as to substantially recover the metal particles; and supplying the recovered metal particles back to the plasma to generate more metal nitride particles. ¦ 2. A method as claimed in claim 1, and wherein the metal nitride particles are nanometer sized. ¦ 3. A method as claimed in claim 1, and wherein the step of providing the plasma comprises providing a plasma which is composed, at least in part, of nitrogen, and wherein the method further comprises: decomposing the ammonia to produce a mixture of nitrogen and hydrogen gas; separating the nitrogen gas from the hydrogen gas; and supplying the nitrogen gas back to the plasma. ¦ 4. A method as claimed in claim 3, and wherein the step of decomposing the ammonia to produce the mixture of nitrogen and hydrogen gas further comprises: providing a thermal chemical cracking assembly, and supplying the ammonia to the thermal chemical cracking assembly to produce the mixture of nitrogen and hydrogen gas. ¦ 5. A method as claimed in claim 1, and wherein the metal nitride particles comprise a metal oxynitride. ¦ 6. A method as claimed in claim 1, and further comprising: providing an electrical generation facility which generates electrical power; and supplying a portion of the electrical power generated by the electrical power generation facility to form the plasma, and to elevate the temperature of the water, at least in part, so as to increase the speed of the chemical reaction of the metal nitride particles with the water to produce the ammonia and the metal hydroxide. ¦ 7. A method as claimed in claim 6, and wherein the step of providing the electrical power generation facility further comprises: producing high temperature water, steam and heat as a byproduct; supplying, at least in part, a portion of the high temperature water, and steam to elevate the temperature of the water to increase the speed of the chemical reaction of the metal nitride particles with the water to produce the ammonia and the metal hydroxide. ¦ 8. A method as claimed in claim 6, and further comprising: providing a thermal chemical cracking assembly; supplying the thermal chemical cracking assembly, at least in part, with the heat produced by the electrical power generation facility; and supplying the ammonia to the thermal chemical cracking assembly for a time period which facilitates the decomposition of the ammonia into a gas mixture which comprises, at least in part, nitrogen and hydrogen. ¦ 9. A method for forming ammonia, comprising: providing a source of electricity; providing a source of nitrogen, and generating a plasma by utilizing the source of electricity; providing a source of metal particles, and supplying the metal particles to the plasma to form, at least in part, metal nitride and/or metal oxynitride particles; recovering the metal nitride and/or metal oxynitride particles; providing a source of high temperature water in liquid and/or vapor form, and reacting the metal nitride and/or metal oxynitride particles with the high temperature water to produce, at least in part, ammonia and a substantially solid byproduct; separating the ammonia from the byproduct; providing an electrical power generation facility which provides the electrical power which is utilized to form the plasma, and which further provides, as a by product, heat energy, and the source of high temperature water; providing a thermal chemical cracking assembly; supplying the thermal chemical cracking assembly with the heat energy provided by the electrical power generation facility; supplying the ammonia to the thermal chemical cracking facility for a time period which is sufficient to decompose the ammonia, and produce a gaseous mixture which comprises, at least in part, nitrogen and hydrogen; separating the nitrogen gas from the hydrogen gas; delivering the nitrogen gas back to the plasma; and delivering the hydrogen gas to an end user. ¦ 10. A method as claimed in claim 9, and wherein after the step of separating the ammonia from the byproduct, the method further comprising: recovering the metal particles; and supplying the recovered metal particles back to the plasma so as to generate additional metal nitride particles. ¦ 11. A method as claimed in claim 10, and wherein the byproduct comprises, at least in part, a metal hydroxide, and wherein the step of recovering the metal particles further comprises chemically reducing the metal particles so as to substantially recover the metal particles. ¦ 12. A method as claimed in claim 9, and wherein the byproduct comprises, at least in part, a metal hydroxide, and wherein the method further comprises delivering the metal hydroxide byproduct back to the plasma to generate, at least in part, additional metal nitride and/or oxynitride particles. ¦ 13. A method as claimed in claim 9, and wherein the metal particles are selected form the group consisting of iron; chromium; cobalt; nickel; copper; zinc; lithium; strontium; and magnesium. ¦ 14. A method for forming hydrogen from ammonia comprising: creating a plasma from a source of electricity and a source of nitrogen; providing a source of metal particles to the plasma under conditions which facilitate the production of metal nitride and/or metal oxynitride particles; recovering the metal nitride and/or metal oxynitride particles; providing a source of heated water and chemically reacting the metal nitride and/or metal oxynitride particles with the source of heated water to generate, at least in part, ammonia and a metal hydroxide; separating the ammonia from the metal hydroxide; providing a thermal chemical cracking assembly, and supplying the ammonia to the chemical cracking assembly under conditions which facilitate the decomposition of the ammonia to produce a gaseous mixture which comprises, at least in part, nitrogen and hydrogen; separating the nitrogen gas from hydrogen gas; returning, at least in part, the nitrogen gas produced by the thermal chemical cracking assembly back to the plasma; and delivering the hydrogen gas to an end user. ¦ 15. A method as claimed in claim 14, and further comprising: reducing the metal hydroxide so as to substantially recover the metal particles; and delivering the metal particles back to the plasma so as to generate, at least in part, additional metal nitride and/or metal oxynitride particles. ¦ 16. A method as claimed in claim 14, and further comprising: providing an electrical power generation facility which produces the source of electricity which creates, at least in part, the plasma, and wherein the electrical power generation facility further produces, at least in part, the source of heated water which chemically reacts with the metal nitride and/or metal oxynitride particles to generate, at least in part, the ammonia and the metal hydroxide, and heat energy; and supplying, at least in part, the heat energy generated by the electrical power generation facility to the thermal chemical cracking assembly to facilitate the decomposition of the ammonia to produce the gaseous mixture which comprises, at least in part, the nitrogen and hydrogen. ¦ 17. A method as claimed in claim 14, and further comprising: providing a source of nitrogen and hydrocarbon and forming a nitrogen-hydrocarbon plasma; reacting the metal hydroxide which has been separated from the ammonia in the nitrogen-hydrocarbon plasma to produce additional metal nitride particles, and a byproduct which includes, at least in part, hydrogen gas, and wherein the hydrogen gas is delivered to the end user; and reacting the additional metal nitride particles with the source of heated water to generate, at least in part, the ammonia and the metal hydroxide. ¦ 18. A method as claimed in claim 17, and wherein the hydrocarbon comprises methane. ¦ 19. A method as claimed in claim 17, and wherein the hydrocarbon comprises a source of steam and carbon. ¦ 20. A method for forming hydrogen from ammonia, comprising: forming a plasma from a source of nitrogen; supplying a source of metal particles to the plasma to form metal nitride particles; reacting the metal nitride particles with a source of high temperature water to produce ammonia, and a metal hydroxide; separating the ammonia from the metal hydroxide; reducing the metal hydroxide so as to substantially recover the metal particles; providing a thermal chemical cracking assembly; decomposing the ammonia with the thermal cracking assembly to produce a gaseous mixture which comprises, at least in part, nitrogen and hydrogen; separating the nitrogen gas from the hydrogen gas; delivering the nitrogen gas back to the plasma; and delivering the hydrogen gas to an end user. | 1. A method for forming ammonia, comprising: forming a plasma from a gas, and wherein the gas is selected from the group consisting of nitrogen; air and hydrogen; nitrogen and hydrogen; nitrogen and argon; helium and nitrogen; and methane and nitrogen; providing a source of metal particles, and supplying the metal particles to the plasma to form metal nitride particles; providing a source of water in liquid and/or vapor form, and reacting the metal nitride particles with the source of water; elevating the temperature of the water so as to increase a speed of chemical reaction of the metal nitride particles with the source of water to produce, at least in part, ammonia and a metal hydroxide; separating the ammonia from the metal hydroxide; reducing the metal hydroxide so as to substantially recover the metal particles; and supplying the recovered metal particles back to the plasma to generate more metal nitride particles. | CPC_C01C | 4908034000993
10/541516 | US | P | Process for separating NH3 , and optionally also CO2 and H2O, from a mixture containing NH3 , CO2 and H2O | The invention relates to a process for separating NH3 from a mixture containing NH3, CO2 and H2O which comprises an NH3 rectification step carried out in a NH3 separation device to which one or more streams containing NH3, CO2 and H2O including the mixture, are supplied, with a stream consisting substantially of gaseous NH3 being formed in the NH3 separation device, separated from the mixture and discharged. In the process according to the invention a condensation step is carried out on at least one of the stream consisting substantially of gaseous NH3 or the one or more streams containing NH3, CO2 and H2O supplied to the NH3 separation device, in which at least a part of the existing CO2 is converted to a liquid phase. | 1. Process for separating NH3 from a mixture containing NH3, CO2 and H2O which comprises an NH3 rectification step carried out in an NH3 separation device to which one or more streams containing NH3, CO2 and H2O, including the mixture, are fed from elsewhere in the process, with a stream consisting substantially of gaseous NH3 being formed in the NH3 separation device, separated from the mixture and discharged, wherein a condensation step is carried out in a condenser separate from the NH3 separation device on at least one of the stream consisting substantially of gaseous NH3 or the one or more streams containing NH3, CO2 and H2O supplied to the NH3 separation device, in which at least a part of the existing CO2 is converted to a liquid phase. ¦ 2. Process according to claim 1, in which the condensation step is carried out by cooling the stream to be condensed and/or bringing it into contact with an absorbing medium. ¦ 3. Process according to claim 1, the process further comprising, in order to separate CO2 and H2O from the mixture: a CO2 rectification step, which is applied in a CO2 separation device to the mixture coming from the NH3 separation device while a stream coming from a desorption device is supplied, with a stream consisting substantially of CO2 being formed in the CO2 separation device and being separated from the mixture, and a desorption step, which is applied in the desorption device to the mixture coming from the CO2 separation device, with a stream consisting substantially of H2O being formed and being separated from the mixture, after which the mixture is returned to the NH3 separation device and/or the CO2 separation device, in which the condensation step is carried out on the stream consisting substantially of gaseous NH3 from the NH3 separation device and/or on at least a part of the stream that comes from the desorption device and that is supplied to the NH3 separation device. ¦ 4. Process according to claim 1, in which the condensation step is carried out on the stream consisting substantially of gaseous NH3 from the NH3 separation device in a submerged condenser while an aqueous stream and/or liquid NH3 is supplied as absorbing medium. ¦ 5. Process according to claim 4, in which after the condensation step an absorption step is applied to the stream consisting substantially of gaseous NH3, in which the said stream is brought into contact with liquid NH3. ¦ 6. Process according to claim 1, in which the condensation step is carried out as a partial condensation step, by means of indirect cooling with a cooling medium, on a stream that comes from a desorption device and is supplied to the NH3 separation device. ¦ 7. Process according to claim 6, in which the mixture present in the NH3 separation device is used as cooling medium in the partial condensation step. | 1. Process for separating NH3 from a mixture containing NH3, CO2 and H2O which comprises an NH3 rectification step carried out in an NH3 separation device to which one or more streams containing NH3, CO2 and H2O, including the mixture, are fed from elsewhere in the process, with a stream consisting substantially of gaseous NH3 being formed in the NH3 separation device, separated from the mixture and discharged, wherein a condensation step is carried out in a condenser separate from the NH3 separation device on at least one of the stream consisting substantially of gaseous NH3 or the one or more streams containing NH3, CO2 and H2O supplied to the NH3 separation device, in which at least a part of the existing CO2 is converted to a liquid phase. | CPC_C01C | 4908032000815
11/130505 | US | P | On-site generation, purification, and distribution of ultra-pure anhydrous ammonia | A system and method for generating, purifying, and using ultra-pure ammonia on-site, such as at a semiconductor manufacturing facility. The system includes an ammonia generation system configured to generate ammonia including carbon dioxide, water, and other impurities. A purification system is provided with the generation system in the manufacturing facility and is linked to the output of the generation system. The purification system processes the effluent from the ammonia generation system to remove substantially all of the carbon dioxide, water, and other impurities to produce an outlet stream of ultra-pure ammonia. The system further includes a point of use system provided at the same manufacturing facility to utilize the outlet stream of ultra-pure ammonia. | 1. A method for on-site generation and purification of ultra-pure ammonia, comprising: generating ammonia in a reactor to produce a first effluent comprising ammonia and impurities; processing the first effluent with an absorption apparatus fluidly connected to the reactor to produce a bottom fraction comprising ammonia, water, minor amounts of carbon dioxide and trace levels of impurities; processing the absorption apparatus bottom fraction with a first distillation apparatus fluidly connected to the absorption apparatus to produce an overhead fraction comprising ammonia having minor amounts of water and trace levels of impurities; flowing the overhead fraction from the first distillation apparatus through a first purification system containing a first purifier material and fluidly connected to said first distillation apparatus to produce a second effluent comprising ammonia having less than about 10,000 ppm water, minor amounts of carbon dioxide, and trace levels of impurities; flowing the second effluent through a second purification system containing a second purifier material and fluidly connected to the first purification system to produce a third effluent comprising ammonia having less than about 10,000 ppm water, minor amounts of carbon dioxide, and trace levels of impurities; processing the third effluent with a second distillation apparatus fluidly connected to the second purification system to produce a bottom fraction comprising ammonia having less than about 10,000 ppm water, less than about 40 ppm carbon dioxide, and less than about 200 ppm other impurities; flowing the bottom fraction from the second distillation apparatus through a third purification system containing a third purifier material and fluidly connected to the third distillation apparatus to provide a fourth effluent comprising ammonia having less than about 10,000 ppm water, less than about 40 ppm carbon dioxide and less than about 200 ppm other impurities; and flowing the fourth effluent through a fourth purification system containing a fourth purifier material and fluidly connected to the third purification system to produce ultra-pure ammonia having less than about 10,000 ppm water, less than about 40 ppm carbon dioxide, and less than about 200 ppm other impurities; and flowing the fourth effluent through a fourth purification system containing a fourth purifier material and fluidly connected to the third purification system to produce ultra-pure ammonia having less than about 10,000 ppm water, less than about 40 ppm carbon dioxide, and less than about 200 ppm other impurities. ¦ 2. The method of claim 1, wherein said ammonia is generated by hydrolyzing urea in aqueous solution in a closed reactor to generate a first effluent comprising ammonia, carbon dioxide, and water. ¦ 3. The method of claim 2, wherein said urea is dry urea. ¦ 4. The method of claim 2, wherein said urea is an aqueous solution comprising 50-70% urea. ¦ 5. The method of claim 2, wherein said reaction occurs below about 150° C. and below about 2.5 MPa. ¦ 6. The method of claim 1, wherein said ammonia is generated by an electrochemical reaction between hydrogen and nitrogen. ¦ 7. The method of claim 1, wherein said ammonia is generated by reacting gaseous hydrogen and nitrogen over a metal catalyst at 475° C. and 20 MPa. ¦ 8. The method of claim 1, wherein said first purifier material is at least one material selected from the group consisting of molecular sieves, silica gel, and zeolites. ¦ 9. The method of claim 1, wherein said second purifier material is at least one material selected from the group consisting of molecular sieves, activated alumina, or modified alumina. ¦ 10. The method of claim 1, wherein said third purifier material is modified alumina. ¦ 11. The method of claim 1, wherein the produced ultra-pure ammonia has a purity level greater than about 99.0 percent, wherein the produced ultra-pure ammonia is provided to an inlet of a point of use system in fluid communication with the fourth purification system, and wherein the reactor, the point of use system, and components for performing the processing and the flowing steps are contained in a manufacturing facility, whereby the produced ultra-pure ammonia is generated, purified, and used on a single on-site. ¦ 12. The method of claim 1, wherein the second effluent comprises less than about 100 ppm water, and the third effluent comprises less than about 5 ppm water. ¦ 13. The method of claim 1, wherein the fourth effluent comprises less than about 100 ppb water, less than about 0.4 ppm carbon dioxide, and less than about 2 ppm other impurities. ¦ 14. An on-site ultra-pure ammonia generation system, comprising: an ammonia generation system comprising a reactor generating a first effluent at an outlet, the reactor effluent comprising ammonia, carbon dioxide, and water; and a purification system with an inlet connected to the reactor outlet for receiving the first effluent, wherein the purification system processes the first effluent to remove substantially all of the carbon dioxide and the water to produce an outlet stream comprising 99.0 percent or greater purity ammonia; and a point of use system adapted for utilizing the outlet stream and having an ammonia input fluidically connected to the purification system to receive the ammonia outlet stream, wherein the ammonia generation system, the purification system, and the point of use system are housed in a manufacturing facility. ¦ 15. The system of claim 14, wherein the purification system comprises: an absorption apparatus fluidly connected to the reactor outlet operable to produce a bottom fraction comprising ammonia, water, minor amounts of carbon dioxide and trace levels of impurities; a first distillation apparatus fluidly connected to the absorption apparatus adapted for processing the absorption apparatus bottom fraction to produce an overhead fraction comprising ammonia having minor amounts of water and trace levels of impurities; and a first purification device containing a first purifier material and fluidly connected to said first distillation apparatus through which the overhead fraction from the first distillation apparatus is forced to flow to produce a second effluent comprising ammonia having less than about 10,000 ppm water, minor amounts of carbon dioxide, and trace levels of impurities. ¦ 16. The system of claim 15, the purification system further comprising: a second purification device containing a second purifier material and fluidly connected to the first purification device, wherein the second effluent flows through the second purifier material to produce a third effluent comprising ammonia having less than about 5 ppm water; a second distillation apparatus for processing the third effluent fluidly connected to the second purification device to produce a bottom fraction comprising ammonia having less than about 10,000 ppm water, less than about 40 ppm carbon dioxide, and less than about 200 ppm other impurities; a third purification device containing a third purifier material and fluidly connected to the third distillation apparatus, wherein the bottom fraction from the second distillation apparatus flows through the third purifier material to provide a fourth effluent comprising ammonia having less than about 100 ppb water, less than about 0.4 ppm carbon dioxide, and less than about 2 ppm other impurities; and a fourth purification device containing a fourth purifier material and fluidly connected to the third purification device, wherein the fourth effluent is caused to flow through the fourth purifier material to produce the ultra-pure ammonia. ¦ 17. The system of claim 14, wherein the purification system processes the first effluent at a temperature greater than about 100° C. to limit formation of ammonium carbamate and ammonium carbonate. ¦ 18. A method for on-site generation and purification of ultra-pure ammonia, comprising: generating ammonia in a reactor to produce a first effluent comprising ammonia; processing the first effluent with an absorption apparatus fluidly connected to the reactor to produce a bottom fraction comprising ammonia, water, and carbon dioxide; processing the absorption apparatus bottom fraction with a first distillation apparatus fluidly connected to the absorption apparatus to produce an overhead fraction comprising ammonia having minor amounts of water; flowing the overhead fraction from the first distillation apparatus through a first purification system containing a first purifier material and fluidly connected to said first distillation apparatus to produce a second effluent comprising ammonia having less than about 10,000 ppm water and carbon dioxide; and outputting the ammonia from the first purification system to an inlet of a point of use system, wherein the point of use system, the reactor, the absorption apparatus, the first distillation apparatus, and the first purification system are provided at a single manufacturing facility, whereby the point of use system is supplied with purified ammonia without requiring storage and handling of liquid ammonia sources. ¦ 19. The method of claim 18, further comprising prior to the outputting: flowing the second effluent through a second purification system containing a second purifier material and fluidly connected to the first purification system and provided at the manufacturing facility to produce a third effluent comprising ammonia having less than about 5 ppm water; processing the third effluent with a second distillation apparatus provided at the manufacturing facility fluidly connected to the second purification system to produce a bottom fraction comprising ammonia having less than about 10,000 ppm water, less than about 40 ppm carbon dioxide, and less than about 200 ppm other impurities; flowing the bottom fraction from the second distillation apparatus through a third purification system containing a third purifier material, provided at the manufacturing facility, and fluidly connected to the third distillation apparatus to provide a fourth effluent comprising ammonia having less than about 100 ppb water and less than about 0.4 ppm carbon dioxide; and flowing the fourth effluent through a fourth purification system containing a fourth purifier material, provided at the manufacturing facility, and fluidly connected to the third purification system to produce ultra-pure ammonia, wherien the ultra-pure ammonia is transmitted to the inlet of the point of use system. ¦ 20. The method of claim 18, wherein said ammonia is generated by hydrolyzing urea in aqueous solution in a closed reactor to generate a first effluent comprising ammonia, carbon dioxide, and water. ¦ 21. The method of claim 20, wherein said urea is dry urea. ¦ 22. The method of claim 20, wherein said urea is an aqueous solution comprising 50-70% urea. ¦ 23. The method of claim 20, wherein said reaction occurs below about 150° C. and below about 2.5 MPa. ¦ 24. The method of claim 18, wherein said ammonia is generated by an electrochemical reaction between hydrogen and nitrogen. ¦ 25. An on-site ultra-pure ammonia generation system, comprising: an ammonia generation system comprising a system generating an effluent at an outlet, the reactor effluent comprising ammonia and impurities; and a purification system with an inlet connected to the reactor outlet for receiving the reactor effluent, wherein the purification system processes the reactor effluent to remove substantially all of the impurities to produce an outlet stream comprising 99.0 percent or greater purity ammonia, the purification system comprising: an absorption apparatus fluidly connected to the reactor outlet operable to produce a fraction comprising ammonia, water, carbon dioxide and impurities; a first distillation apparatus fluidly connected to the absorption apparatus adapted for processing the absorption apparatus fraction to produce a fraction comprising ammonia having minor amounts of water and trace levels of impurities; and a first purification device containing a first purifier material and fluidly connected to said first distillation apparatus through which the fraction from the first distillation apparatus is forced to flow to produce the outlet stream comprising ammonia having less than about 10,000 ppm water, minor amounts of carbon dioxide, and trace levels of impurities; and a point of use system adapted for utilizing the outlet stream and having an ammonia intake fluidically connected to the purification system to receive the ammonia outlet stream. ¦ 26. The system of claim 25, wherein the ammonia generation system, the purification system, and the point of use system are housed in a manufacturing facility. ¦ 27. The system of claim 25, the purification system further comprising: a second purification system containing a second purifier material and fluidly connected to the first purification system, wherein effluent from the first purification system flows through the second purifier material to produce an effluent comprising ammonia having less than about 5 ppm water; and a second distillation apparatus for processing the effluent from the second purification system and fluidly connected to the second purification system to produce a fraction making up the outlet stream comprising ammonia having less than about 10,000 ppm water, less than about 40 ppm carbon dioxide, and less than about 200 ppm other impurities. ¦ 28. The system of claim 27, the purification system further comprising: a third purification system containing a third purifier material and fluidly connected to the second distillation apparatus, wherein the fraction from the second distillation apparatus flows through the third purifier material to provide an effluent comprising ammonia having less than about 100 ppb water, less than about 0.4 ppm carbon dioxide, and less than about 2 ppm other impurities; and a fourth purification system containing a fourth purifier material and fluidly connected to the third purification system, wherein the effluent from the third purification system is caused to flow through the fourth purifier material to produce the ultra-pure ammonia of the outlet stream. ¦ 29. A method for generating ultra-pure ammonia for on-site use, comprising: operating a reactor to generate a first effluent at an outlet of the reactor, the first effluent comprising ammonia and impurities; receiving the first effluent at an inlet to a purification system connected to the reactor outlet; processing the received first effluent with the purification system to remove substantially all of the impurities to produce an outlet stream comprising 99.0 percent or greater purity ammonia; and utilizing the outlet stream from the purification system with a point of use system connected to the purification system, wherein the reactor, the purification system, and the point of use system are provided at a single facility. ¦ 30. The method of claim 29, wherein the processing of the first effluent comprises: with an absorption apparatus fluidly connected to the reactor outlet, producing a bottom fraction comprising ammonia, water, minor amounts of carbon dioxide and trace levels of impurities; with a first distillation apparatus fluidly connected to the absorption apparatus, processing the absorption apparatus bottom fraction to produce an overhead fraction comprising ammonia having minor amounts of water and trace levels of impurities; and with a first purification device containing a first purifier material and fluidly connected to said first distillation apparatus, causing the overhead fraction from the first distillation apparatus to flow through the first purifier material to produce a second effluent comprising ammonia having less than about 10,000 ppm water, minor amounts of carbon dioxide, and trace levels of impurities, the outlet stream comprising the second effluent. ¦ 31. The method of claim 30, wherein the processing of the first effluent further comprises: with a second purification device containing a second purifier material and fluidly connected to the first purification device, causing the second effluent to flow through the second purifier material to produce a third effluent comprising ammonia having less than about 5 ppm water; with a second distillation apparatus connection to the second purification device processing the third effluent to produce a bottom fraction comprising ammonia having less than about 10,000 ppm water, less than about 40 ppm carbon dioxide, and less than about 200 ppm other impurities; with a third purification device containing a third purifier material and fluidly connected to the third distillation apparatus, causing the bottom fraction from the second distillation apparatus to flow through the third purifier material to provide a fourth effluent comprising ammonia having less than about 100 ppb water, less than about 0.4 ppm carbon dioxide, and less than about 2 ppm other impurities; and with a fourth purification device containing a fourth purifier material and fluidly connected to the third purification device, causing the fourth effluent to flow through the fourth purifier material to produce ultra-pure ammonia provided in the outlet stream. | 1. A method for on-site generation and purification of ultra-pure ammonia, comprising: generating ammonia in a reactor to produce a first effluent comprising ammonia and impurities; processing the first effluent with an absorption apparatus fluidly connected to the reactor to produce a bottom fraction comprising ammonia, water, minor amounts of carbon dioxide and trace levels of impurities; processing the absorption apparatus bottom fraction with a first distillation apparatus fluidly connected to the absorption apparatus to produce an overhead fraction comprising ammonia having minor amounts of water and trace levels of impurities; flowing the overhead fraction from the first distillation apparatus through a first purification system containing a first purifier material and fluidly connected to said first distillation apparatus to produce a second effluent comprising ammonia having less than about 10,000 ppm water, minor amounts of carbon dioxide, and trace levels of impurities; flowing the second effluent through a second purification system containing a second purifier material and fluidly connected to the first purification system to produce a third effluent comprising ammonia having less than about 10,000 ppm water, minor amounts of carbon dioxide, and trace levels of impurities; processing the third effluent with a second distillation apparatus fluidly connected to the second purification system to produce a bottom fraction comprising ammonia having less than about 10,000 ppm water, less than about 40 ppm carbon dioxide, and less than about 200 ppm other impurities; flowing the bottom fraction from the second distillation apparatus through a third purification system containing a third purifier material and fluidly connected to the third distillation apparatus to provide a fourth effluent comprising ammonia having less than about 10,000 ppm water, less than about 40 ppm carbon dioxide and less than about 200 ppm other impurities; and flowing the fourth effluent through a fourth purification system containing a fourth purifier material and fluidly connected to the third purification system to produce ultra-pure ammonia having less than about 10,000 ppm water, less than about 40 ppm carbon dioxide, and less than about 200 ppm other impurities; and flowing the fourth effluent through a fourth purification system containing a fourth purifier material and fluidly connected to the third purification system to produce ultra-pure ammonia having less than about 10,000 ppm water, less than about 40 ppm carbon dioxide, and less than about 200 ppm other impurities. | CPC_C01C | 4908020000944
11/216359 | US | P | Exhaust purification with on-board ammonia production | A system of ammonia production for a selective catalytic reduction system is provided. The system includes producing an exhaust gas stream within a cylinder group, wherein the first exhaust gas stream includes NOx. The exhaust gas stream may be supplied to an exhaust passage and cooled to a predetermined temperature range, and at least a portion of the NOx within the exhaust gas stream may be converted into ammonia. | 1. An exhaust gas emission control system, comprising: a first cylinder group configured to produce a first exhaust gas stream which contains NOx; a first exhaust passage fluidly connected with the first cylinder group and configured to receive the first exhaust gas stream; a cooler disposed downstream of the first cylinder group and configured to cool the first exhaust gas stream to a predetermined temperature range; a first catalyst disposed downstream of the cooler and configured to convert at least a portion of the NOx in the exhaust gas stream into ammonia; a second cylinder group configured to produce a second exhaust gas stream; a second exhaust passage configured to receive the second exhaust gas stream; a merged exhaust passage in fluid communication with the first exhaust passage and second exhaust passage; and a second catalyst in fluid communication with the merged exhaust passage and configured to catalyze a reaction between NOx and ammonia. ¦ 2. The system of claim 1, wherein the cooler includes a turbocharger. ¦ 3. The system of claim 1, wherein the cooler is selected from an air-to-gas cooler and a water-to-gas cooler. ¦ 4. The system of claim 1, wherein the first cylinder group includes a first engine and the second cylinder group includes a second engine. ¦ 5. The system of claim 1, wherein the first cylinder group and the second cylinder group are included on a single engine. | 1. An exhaust gas emission control system, comprising: a first cylinder group configured to produce a first exhaust gas stream which contains NOx; a first exhaust passage fluidly connected with the first cylinder group and configured to receive the first exhaust gas stream; a cooler disposed downstream of the first cylinder group and configured to cool the first exhaust gas stream to a predetermined temperature range; a first catalyst disposed downstream of the cooler and configured to convert at least a portion of the NOx in the exhaust gas stream into ammonia; a second cylinder group configured to produce a second exhaust gas stream; a second exhaust passage configured to receive the second exhaust gas stream; a merged exhaust passage in fluid communication with the first exhaust passage and second exhaust passage; and a second catalyst in fluid communication with the merged exhaust passage and configured to catalyze a reaction between NOx and ammonia. | CPC_C01C | 4908020000984
10/904315 | US | P | Maximum reaction rate converter system for exothermic reactions | An ammonia converter system and method are disclosed. The reactor can alter the conversion of ammonia by controlling the reaction temperature of the exothermic reaction along the length of the reactor to parallel the equilibrium curve for the desired product. The reactor 100 can comprise a shell 101 and internal catalyst tubes 109. The feed gas stream enters the reactor, flows through the shell 101, and is heated by indirect heat exchange with the catalyst tubes 109. The catalyst tubes 109 comprise reactive zones 122 having catalyst and reaction limited zones 124 that can comprise inert devices that function to both separate the reactive zones, increase heat transfer area, and reduce the temperature of the reaction mixture as the effluent passes through the catalyst tube 109. | 1. A conversion process for ammonia synthesis, comprising: introducing a reactant-rich stream comprising hydrogen and nitrogen at a feed temperature into a shell-side passage of a shell-and-tube heat exchanging reactor to pre-heat the reactant-rich stream to an inlet temperature; introducing the pre-heated reactant-rich stream from the shell-side passage at the inlet temperature into a reaction zone containing a plurality of catalyst-containing tubes to convert the hydrogen and nitrogen to ammonia to form an ammonia-enriched mixture of hydrogen, nitrogen and ammonia; indirectly transferring heat from the tubes to the reactant-rich stream at a rate effective to maintain the mixture in the tubes below equilibrium temperature, wherein the heat transfer rate in a decreasing-temperature section of the reaction zone exceeds heat of reaction to lower the temperature of the mixture to a discharge temperature; and recovering an effluent at the discharge temperature from outlet ends of the tubes enriched in ammonia and lean in nitrogen and hydrogen. ¦ 2. The method of claim 1, wherein the catalyst comprises a platinum group metal. ¦ 3. The method of claim 1, wherein the catalyst comprises ruthenium on a carbon support. ¦ 4. The method of claim 1, wherein the tubes comprise an initial temperature-increasing zone adjacent an inlet of the reaction passage wherein a heat of reaction exceeds the rate of heat transfer and the temperature of the gas mixture is increasing. ¦ 5. The method of claim 1, wherein the tubes comprise a series of alternating catalyst-containing zones and reaction-limited zones. ¦ 6. The method of claim 1, wherein the mixture in the decreasing temperature section is maintained at a temperature within 30° C. of the equilibrium temperature for the reaction. ¦ 7. The method of claim 1 further comprising passing the reactant-rich stream through an upstream reactor comprising magnetite catalyst, and supplying an effluent from the magnetite reactor in series as the reactant-rich stream introduced shell-side to the shell-and-tube heat exchanging reactor. ¦ 8. The method of claim 1, wherein the reactant-rich stream introduced shell-side to the shell-and-tube heat exchanging reactor comprises a purge gas stream from an ammonia synthesis loop. | 1. A conversion process for ammonia synthesis, comprising: introducing a reactant-rich stream comprising hydrogen and nitrogen at a feed temperature into a shell-side passage of a shell-and-tube heat exchanging reactor to pre-heat the reactant-rich stream to an inlet temperature; introducing the pre-heated reactant-rich stream from the shell-side passage at the inlet temperature into a reaction zone containing a plurality of catalyst-containing tubes to convert the hydrogen and nitrogen to ammonia to form an ammonia-enriched mixture of hydrogen, nitrogen and ammonia; indirectly transferring heat from the tubes to the reactant-rich stream at a rate effective to maintain the mixture in the tubes below equilibrium temperature, wherein the heat transfer rate in a decreasing-temperature section of the reaction zone exceeds heat of reaction to lower the temperature of the mixture to a discharge temperature; and recovering an effluent at the discharge temperature from outlet ends of the tubes enriched in ammonia and lean in nitrogen and hydrogen. | CPC_C01C | 4908020000992
11/004036 | US | P | Process for the production of ammonia and Fischer-Tropsch liquids | A gasification plant for producing ammonia, Fischer-Tropsch fuels, and electrical power from carbon-bearing feedstocks. | 1. A method comprising the steps of: separating oxygen from nitrogen from air in an air separation unit; introducing a carbonaceous raw material, water and oxygen from the air separation unit into a synthesis gas generator under synthesis gas forming operating conditions to form a synthesis gas; cooling the synthesis gas to condense and remove water; removing sulfur compounds and carbon dioxide from the synthesis gas using an acid gas removal system, thereby forming a cleaned synthesis gas; introducing a portion of the cleaned synthesis gas into a Fischer-Tropsch reactor and forming primarily aliphatic hydrocarbons and carbon dioxide; separating liquid hydrocarbons from Fischer-Tropsch tail gas comprising unreacted carbon monoxide, carbon dioxide, and gaseous hydrocarbons; combining a portion of the cleaned synthesis gas with the Fischer-Tropsch tail gas to form a gas mixture; compressing the gas mixture to an elevated pressure, thereby forming a compressed mixture; introducing the compressed mixture together with steam into one or more shift reactors to convert a portion of the carbon monoxide and water to hydrogen and carbon dioxide; introducing the shifted gases into a hydrogen membrane separator to produce a stream of hydrogen-rich gases and a stream of hydrogen-lean gases; burning the hydrogen-lean gases in a gas turbine combustor of a combined cycle plant to drive a generator mechanically coupled to a gas turbine during a production of electricity; compressing the hydrogen-rich gases to an elevated pressure; introducing the compressed hydrogen-rich gases into a pressure swing adsorption unit to produce a stream of high purity hydrogen; introducing the high-purity hydrogen together with nitrogen from the air separation unit into a reactor to produce ammonia for sale. ¦ 2. The process of claim 1 further comprising the step of removing carbon dioxide from the shifted gases in an absorption unit before hydrogen separation occurs. ¦ 3. The process of claim 1, wherein the step of removing sulfur compounds and carbon dioxide from the synthesis gas further comprises introducing hydrogen sulfide into a sulfur recovery system to produce sulfur for export. ¦ 4. The process of claim 1 further comprising the step of introducing a portion of the high-purity hydrogen from the pressure adsorption unit into a reactor to upgrade the liquid hydrocarbons by hydrotreating. ¦ 5. A process comprising the steps of: separating oxygen from nitrogen from air in an air separation unit; introducing a carbonaceous raw material, water and oxygen from the air separation unit into a synthesis gas generator under synthesis gas forming operating conditions to form a synthesis gas; cooling the synthesis gas to condense and remove water; removing sulfur compounds and carbon dioxide from the synthesis gas using an acid gas removal system, thereby forming a cleaned synthesis gas; introducing a portion of the cleaned synthesis gas into a Fischer-Tropsch reactor and forming primarily aliphatic hydrocarbons and carbon dioxide; separating liquid hydrocarbons from Fischer-Tropsch tail gas comprising unreacted carbon monoxide, carbon dioxide, and gaseous hydrocarbons; compressing the tail gas to an elevated pressure, thereby forming a compressed gas; introducing the compressed gas together with steam into a steam methane reformer, thereby producing a reformer effluent comprising hydrogen, carbon monoxide, and carbon dioxide; combining a portion of the cleaned synthesis gas with the reformer effluent to form a gas mixture; introducing the gas mixture into one or more shift reactors to convert a portion of the carbon monoxide and water to hydrogen and carbon dioxide; removing carbon dioxide from the shifter effluent using an absorption system, thereby forming a highly concentrated hydrogen stream comprising trace amounts of CO and CO2; converting the CO and CO2 to methane using a methanator, thereby forming a methanator effluent comprising high purity hydrogen; introducing the methanator effluent together with nitrogen from the air separation unit into a reactor to produce ammonia; introducing a stream of purge gases containing hydrogen from the ammonia reactor into a hydrogen membrane separator to produce a stream of hydrogen-rich gases and a stream of hydrogen-lean gases; feeding the hydrogen-lean gases to a heat recovery steam generator to drive a generator mechanically coupled to a steam turbine during a production of electricity; compressing the hydrogen-rich gases to an elevated pressure; introducing the compressed hydrogen-rich gases into a pressure swing adsorption unit to produce a stream of high purity hydrogen; introducing the high-purity hydrogen into a reactor to upgrade separated liquid hydrocarbons by hydrotreating. ¦ 6. The process of claim 5 further comprising exploiting the ammonia. ¦ 7. The process of claim 5 further comprising the step of pretreating the Fischer-Tropsch tail gas in an adiabatic pre-reformer. ¦ 8. The process of claim 5, wherein the step of removing sulfur compounds and carbon dioxide from the synthesis gas further comprises introducing hydrogen sulfide into a sulfur recovery system to produce sulfur for export. ¦ 9. The process of claim 5, wherein the steam methane reformer, the one or more shift reactors, the carbon absorption system, the methanator, and the ammonia synthesis reactor form an ammonia loop of an existing ammonia production plant. ¦ 10. A process comprising the steps of: separating oxygen from nitrogen from air in an air separation unit; introducing a carbonaceous raw material, water and oxygen from the air separation unit into a synthesis gas generator under synthesis gas forming operating conditions to form a synthesis gas; cooling the synthesis gas to condense and remove water; removing sulfur compounds and carbon dioxide from the synthesis gas using an acid gas removal system, thereby forming a cleaned synthesis gas; introducing a portion of the cleaned synthesis gas into a Fischer-Tropsch reactor and forming primarily aliphatic hydrocarbons and carbon dioxide; separating liquid hydrocarbons from Fischer-Tropsch tail gas comprising unreacted carbon monoxide, carbon dioxide, and gaseous hydrocarbons; compressing the tail gas to an elevated pressure, thereby forming a compressed gas; pretreating the compressed gas in an adiabatic pre-reformer; introducing the pretreated gas together with steam into a steam methane reformer, thereby producing a reformer effluent comprising hydrogen, carbon monoxide, and carbon dioxide; combining a portion of the cleaned synthesis gas with the reformer effluent to form a gas mixture; introducing the gas mixture into one or more shift reactors to convert a portion of the carbon monoxide and water to hydrogen and carbon dioxide; removing carbon dioxide from the shifter effluent using an absorption system, thereby forming a highly concentrated hydrogen stream comprising trace amounts of CO and CO2; converting the CO and CO2 to methane using a methanator, thereby forming a methanator effluent comprising high purity hydrogen; introducing the methanator effluent together with nitrogen from the air separation unit into a reactor to produce ammonia; introducing a stream of purge gases containing hydrogen from the ammonia reactor into a hydrogen membrane separator to produce a stream of hydrogen-rich gases and a stream of hydrogen-lean gases; feeding the hydrogen-lean gases to a heat recovery steam generator to drive a generator mechanically coupled to a steam turbine during a production of electricity; compressing the hydrogen-rich gases to an elevated pressure; introducing the compressed hydrogen-rich gases into a pressure swing adsorption unit to produce a stream of high purity hydrogen; introducing the high-purity hydrogen into a reactor to upgrade separated liquid hydrocarbons by hydrotreating. ¦ 11. The process of claim 10 further comprising exploiting the ammonia. ¦ 12. The process of claim 10, wherein the steam methane reformer, the one or more shift reactors, the carbon absorption system, the methanator, and the ammonia synthesis reactor form an ammonia loop of an existing ammonia production plant. | 1. A method comprising the steps of: separating oxygen from nitrogen from air in an air separation unit; introducing a carbonaceous raw material, water and oxygen from the air separation unit into a synthesis gas generator under synthesis gas forming operating conditions to form a synthesis gas; cooling the synthesis gas to condense and remove water; removing sulfur compounds and carbon dioxide from the synthesis gas using an acid gas removal system, thereby forming a cleaned synthesis gas; introducing a portion of the cleaned synthesis gas into a Fischer-Tropsch reactor and forming primarily aliphatic hydrocarbons and carbon dioxide; separating liquid hydrocarbons from Fischer-Tropsch tail gas comprising unreacted carbon monoxide, carbon dioxide, and gaseous hydrocarbons; combining a portion of the cleaned synthesis gas with the Fischer-Tropsch tail gas to form a gas mixture; compressing the gas mixture to an elevated pressure, thereby forming a compressed mixture; introducing the compressed mixture together with steam into one or more shift reactors to convert a portion of the carbon monoxide and water to hydrogen and carbon dioxide; introducing the shifted gases into a hydrogen membrane separator to produce a stream of hydrogen-rich gases and a stream of hydrogen-lean gases; burning the hydrogen-lean gases in a gas turbine combustor of a combined cycle plant to drive a generator mechanically coupled to a gas turbine during a production of electricity; compressing the hydrogen-rich gases to an elevated pressure; introducing the compressed hydrogen-rich gases into a pressure swing adsorption unit to produce a stream of high purity hydrogen; introducing the high-purity hydrogen together with nitrogen from the air separation unit into a reactor to produce ammonia for sale. | CPC_C01C | 4907048001136
10/537820 | US | P | Hydrocyanic acid consisting of formamide | The present invention relates to a process for preparing hydrocyanic acid (HCN) by catalytic dehydration of gaseous formamide in a reactor which has an internal reactor surface made of a steel comprising iron and chromium and nickel, and also to a reactor for preparing hydrocyanic acid by catalytic dehydration of gaseous formamide, which reactor has an internal reactor surface made of a steel comprising iron and chromium and nickel, and also to the use of the reactor of the present invention in a process for preparing hydrocyanic acid by catalytic dehydration of gaseous formamide. | 1. A process for preparing hydrocyanic acid (HCN) comprising: catalytically dehydrating gaseous formamide in the presence of atmospheric oxygen in a reactor comprising an inner reactor surface comprising a steel comprising iron and chromium and nickel; wherein: the process is carried out at a pressure of from 200 to 250 mbar; and the reactor contains no additional internals, catalysts, or combinations thereof. ¦ 2. The process of claim 1, wherein the steel comprises nickel and chromium in a ratio of from 1:1 to 1:2. ¦ 3. The process of claim 1, wherein the inner reactor surface comprises a steel comprising >60% by weight of iron. ¦ 4. The process of claim 1, wherein the pressure/load ratio is from 1 to 100 kg of formamide/m2 of reactor surface. ¦ 5. The process of claim 1, wherein the preparation of hydrocyanic acid is carried out in the presence of from 10 to 50 standard 1 of air/kg of formamide. ¦ 6. The process of claim 1 carried out at from 350 to 650° C. ¦ 7. The process of claim 1, wherein the reactor is a tube reactor comprising at least one tube. ¦ 8. The process of claim 1, wherein the process is carried out at a temperature of from 500 to 550° C. ¦ 9. The process as claimed in claim 2, wherein the inner reactor surface comprises a steel comprising ≧60% by weight of iron. ¦ 10. The process of claim 2, wherein the pressure/load ratio is from 1 to 100 kg of formamide/m2 of reactor surface. ¦ 11. The process of claim 3, wherein the pressure/load ratio is from 1 to 100 kg of formamide/m2 of reactor surface. ¦ 12. The process of claim 1, wherein the pressure/load ratio is from 5 to 80 kg of formamide/m2 of reactor surface. ¦ 13. The process of claim 2, wherein the pressure/load ratio is from 5 to 80 kg of formamide/m2 of reactor surface. ¦ 14. The process of claim 3, wherein the pressure/load ratio is from 5 to 80 kg of formamide/m2 of reactor surface. ¦ 15. The process of claim 2, wherein the preparation of hydrocyanic acid is carried out in the presence of from 10 to 50 standard 1 of air/kg of formamide. ¦ 16. The process of claim 3, wherein the preparation of hydrocyanic acid is carried out in the presence of from 10 to 50 standard 1 of air/kg of formamide. ¦ 17. The process of claim 4, wherein the preparation of hydrocyanic acid is carried out in the presence of from 10 to 50 standard 1 of air/kg of formamide. ¦ 18. The process of claim 2 carried out at from 350 to 650° C. ¦ 19. The process of claim 3 carried out at from 350 to 650° C. ¦ 20. The process of claim 4 carried out at from 350 to 650° C. ¦ 21. The process of claim 1, wherein the gaseous formamide is free from added inert gases and ammonia. | 1. A process for preparing hydrocyanic acid (HCN) comprising: catalytically dehydrating gaseous formamide in the presence of atmospheric oxygen in a reactor comprising an inner reactor surface comprising a steel comprising iron and chromium and nickel; wherein: the process is carried out at a pressure of from 200 to 250 mbar; and the reactor contains no additional internals, catalysts, or combinations thereof. | CPC_C01C | 4907046001026
11/496385 | US | P | Process for scrubbing ammonia from acid gases comprising ammonia and hydrogen sulfide | The present invention provides a process for removing ammonia as an aqueous salt solution from an acid gas comprising ammonia and hydrogen sulfide. A strong acid, such as sulfuric acid, is used as a scrubbing agent to convert ammonia to an ammonium salt. Control of pH and stripping in combination with reboiler or evaporators reduces hydrogen sulfide concentration. The ammonium salt is produced as an aqueous solution, which may crystallized to form a solid product. The ammonium salt solution or solid may be used as a fertilizer. | 1. A process for removing ammonia from an acid gas comprising ammonia and hydrogen sulfide comprising: (a) contacting the acid gas with a strong acid, selected from the group consisting of sulfuric acid, phosphoric acid and nitric acid and with recycle solution at a pH less than 7, wherein recycle solution is a portion of the product ammonium salt solution, to produce a gas phase and an ammonium salt solution; (b) separating the gas phase from the solution; (c) feeding the solution from step (b) to a stripper to remove hydrogen sulfide, water, and hydrocarbons, if present in said acid gas to provide a purified concentrated ammonium salt solution and a gas component, wherein heat and driving force to remove said hydrogen sulfide, water, and hydrocarbons is supplied to said stripper by a reboiler, which circulates purified concentrated ammonium salt solution; and (d) contacting the purified ammonium salt solution exiting the stripper with a base to provide an ammonium salt solution having a pH between 6 and 8. ¦ 2. A process for removing ammonia from an acid gas comprising ammonia and hydrogen sulfide comprising: (a) contacting the acid gas with a strong acid, selected from the group consisting of sulfuric acid, phosphoric acid and nitric acid and with recycle solution at a pH less than 7, wherein recycle solution is a portion of the product ammonium salt solution, to produce a gas phase and an ammonium salt solution; (b) separating the gas phase from the solution; (c) feeding the solution from step (b) to an evaporator, to provide a gas phase and a concentrated ammonium salt solution; (d) feeding the concentrated ammonium salt solution to a steam stripper to remove residual hydrogen sulfide, water and hydrocarbons, if present, wherein steam provides driving force to remove said hydrogen sulfide, water and hydrocarbons from said concentrated salt solution to provide a purified concentrated ammonium salt solution and a gas component; and (e) contacting the purified ammonium salt solution exiting the stripper with a base to provide an ammonium salt solution having a pH between 6 and 8. ¦ 3. A process for removing ammonia from an acid gas comprising ammonia and hydrogen sulfide comprising: (a) contacting the acid gas with a strong acid, selected from the group consisting of sulfuric acid, phosphoric acid and nitric acid and with recycle solution at a pH less than 7, wherein recycle solution is a portion of the product ammonium salt solution, to produce a gas phase and an ammonium salt solution; (b) separating the gas phase from the solution; (c) feeding the solution from step (b) to an evaporator, to provide a gas phase and a concentrated ammonium salt solution; (d) feeding the concentrated ammonium salt solution to a gas stripper to remove residual hydrogen sulfide, water and hydrocarbons, if present, wherein carrier gas provides driving force to remove said hydrogen sulfide, water and hydrocarbons from said concentrated salt solution to provide a purified concentrated ammonium salt solution and a gas component; and (e) contacting the purified ammonium salt solution exiting the stripper with a base to provide an ammonium salt solution having a pH between 6 and 8. ¦ 4. A process according to claim 1, 2, or 3 further comprising feeding the ammonium salt solution having a pH between 6 and 8 to a crystallizer to produce a solid ammonium salt product. ¦ 5. A process according to claim 1, 2, or 3 wherein the strong acid is sulfuric acid. ¦ 6. A process according to claim 1, 2, or 3 wherein the strong acid is phosphoric acid. ¦ 7. A process according to claim 1, 2, or 3 wherein the strong acid is nitric acid. ¦ 8. A process according to claim 1, 2, or 3 wherein the base is ammonia or ammonium hydroxide. ¦ 9. A process according to claim 1, 2, or 3 wherein the base is potassium hydroxide. ¦ 10. A process according to claim 1, 2, or 3 wherein the ammonium salt solution produced in step (a) has a pH of 2 to 4. ¦ 11. A process according to claim 1, 2, or 3 wherein the gas phase produced in step (b) is further processed in a sulfur recovery unit furnace or in a spent acid recovery furnace. ¦ 12. A process according to claim 1 further comprising condensing the gas component produced in step (c) to provide a liquid comprising hydrogen sulfide and feeding the liquid to a sour water storage tank or a spent acid recovery furnace for further processing. ¦ 13. A process according to claim 2 or 3 further comprising condensing the gas component produced in step (d) to provide a liquid comprising hydrogen sulfide and feeding the liquid to a sour water storage tank or a spent acid recovery furnace for further processing. ¦ 14. A process according to claim 3 further comprising feeding the gas component produced in step (d) to a sulfur recovery unit furnace or a spent acid recovery furnace for further processing. ¦ 15. A process according to claim 3 wherein the carrier gas is air or nitrogen. ¦ 16. A process according to claim 15 wherein the carrier gas is air. | 1. A process for removing ammonia from an acid gas comprising ammonia and hydrogen sulfide comprising: (a) contacting the acid gas with a strong acid, selected from the group consisting of sulfuric acid, phosphoric acid and nitric acid and with recycle solution at a pH less than 7, wherein recycle solution is a portion of the product ammonium salt solution, to produce a gas phase and an ammonium salt solution; (b) separating the gas phase from the solution; (c) feeding the solution from step (b) to a stripper to remove hydrogen sulfide, water, and hydrocarbons, if present in said acid gas to provide a purified concentrated ammonium salt solution and a gas component, wherein heat and driving force to remove said hydrogen sulfide, water, and hydrocarbons is supplied to said stripper by a reboiler, which circulates purified concentrated ammonium salt solution; and (d) contacting the purified ammonium salt solution exiting the stripper with a base to provide an ammonium salt solution having a pH between 6 and 8. | CPC_C01C | 4907034000999
11/181400 | US | P | Synthesis and use of hypothiocyanite | A method of producing hypothiocyanite by combining a hypohalous acid and thiocyanate. | 1. A method of synthesizing hypothiocyanite, comprising: providing a hypohalous acid; providing thiocyanate in excess over the hypohalous acid; and combining the hypohalous acid and the thiocyanate under conditions of turbulent mixing to produce a mixture comprising hypothiocyanite. ¦ 2. The method of claim 1 wherein the hypohalous acid is hypochlorous acid. ¦ 3. The method of claim 1 wherein the hypohalous acid is hypobromous acid. ¦ 4. The method of claim 1 carried out at a pH of from about 10 to about 14. | 1. A method of synthesizing hypothiocyanite, comprising: providing a hypohalous acid; providing thiocyanate in excess over the hypohalous acid; and combining the hypohalous acid and the thiocyanate under conditions of turbulent mixing to produce a mixture comprising hypothiocyanite. | CPC_C01C | 4907027001059
11/234052 | US | P | Waste water process with scrubber | An apparatus and method for treating waste products produced by chemical processing plants. Steam stripping waste sour water results in a vapor including ammonia and hydrogen sulfide. A scrubber unit including a quenching column produces a concentrated ammonium sulfide solution. The concentrated ammonium sulfide allows for more efficient transfer from more than one refinery to a centralized purification facility for further processing. | 1. A method for treating waste products produced by chemical processing plants, the method comprising: obtaining from the chemical processing plant a waste liquid including ammonia and hydrogen sulfide; steam stripping the waste liquid to produce a vapor stream including water, the ammonia and the hydrogen sulfide; reacting the ammonia and the hydrogen sulfide in the vapor stream to provide ammonium sulfide; and collecting the ammonium sulfide in the vapor stream in a concentrated ammonium sulfide solution. ¦ 2. The method of claim 1, wherein reacting the ammonia and the hydrogen sulfide comprises: introducing the vapor stream into a packed bed column; and cooling the vapor stream within the packed bed column. ¦ 3. The method of claim 2, wherein the packed bed column comprises a three-stage packed bed column. ¦ 4. The method of claim 1, wherein the waste liquid comprises an ammonia concentration of less than about 5% by weight. ¦ 5. The method of claim 1, wherein the concentrated ammonium sulfide solution comprises an ammonium sulfide concentration of at least about 40% by weight. ¦ 6. The method of claim 1, wherein the concentrated ammonium sulfide solution comprises an ammonium sulfide concentration of about 45%–55% by weight. ¦ 7. The method of claim 1, wherein the chemical processing plant comprises an oil refinery. ¦ 8. A method for treating waste products produced by chemical processing plants, the method comprising: obtaining from the chemical processing plant a waste liquid including ammonia and hydrogen sulfide; producing a vapor stream including water, the ammonia and the hydrogen sulfide from the waste liquid including the ammonia and the hydrogen sulfide; cooling the vapor stream; reacting the ammonia and the hydrogen sulfide in the vapor stream to obtain ammonium sulfide; collecting the ammonium sulfide in the vapor stream in a concentrated ammonium sulfide solution; and collecting the ammonium sulfide solution. ¦ 9. The method of claim 8, wherein the vapor stream is produced by steam stripping a waste liquid. ¦ 10. The method of claim 8, wherein cooling the vapor stream and reacting the ammonia and the hydrogen sulfide occurs in a packed bed column. ¦ 11. The method of claim 10, wherein the packed bed column comprises a three-stage packed bed column. ¦ 12. The method of claim 10, wherein forming an ammonium sulfide solution comprises introducing water into the packed bed column. ¦ 13. The method of claim 8, wherein the vapor stream comprises an ammonia concentration of less than about 5% by weight. ¦ 14. The method of claim 13, wherein the ammonium sulfide solution comprises an ammonium sulfide concentration of at least about 40% by weight. ¦ 15. The method of claim 13, wherein the ammonium sulfide solution comprises an ammonium sulfide concentration of about 45%–55% by weight. ¦ 16. A method for treating waste products produced by chemical processing plants, the method comprising: providing a packed bed column, the packed bed column comprising a first stage including a first heat exchanger, a second stage including a second heat exchanger, and a third stage for introducing water into the column; introducing a vapor stream including water, ammonia and hydrogen sulfide into the packed bed column; cooling the vapor stream to a first temperature in the first stage of the column; cooling the vapor stream to a second temperature lower than the first temperature in the second stage of the column; introducing water into the third stage of the column; reacting the ammonia and the hydrogen sulfide in the vapor stream to obtain ammonium sulfide and collecting the ammonium sulfide in the vapor stream in a concentrated ammonium sulfide solution; and collecting the ammonium sulfide solution. ¦ 17. The method of claim 16, wherein the vapor stream is obtained by steam stripping a waste liquid. ¦ 18. The method of claim 16, wherein the vapor stream comprises an ammonia concentration of less than about 5% by weight. ¦ 19. The method of claim 18, wherein the ammonium sulfide solution comprises an ammonium sulfide concentration of at least about 40% by weight. | 1. A method for treating waste products produced by chemical processing plants, the method comprising: obtaining from the chemical processing plant a waste liquid including ammonia and hydrogen sulfide; steam stripping the waste liquid to produce a vapor stream including water, the ammonia and the hydrogen sulfide; reacting the ammonia and the hydrogen sulfide in the vapor stream to provide ammonium sulfide; and collecting the ammonium sulfide in the vapor stream in a concentrated ammonium sulfide solution. | CPC_C01C | 4907016000997
11/230106 | US | P | Combined methane decomposition and ammonia formation cell | An ammonia synthesis process and apparatus are provided which are energy efficient and minimize greenhouse-gas-emission during the processing of natural gas and air. In the process a stream of natural gas is divided into two streams, one of which is mixed with air and ignited to provide heat for the thermal decomposition of natural gas into hydrogen and carbon and also to provide deoxygenated nitrogen for an ammonia synthesis process. The process essentially prepares hydrogen and nitrogen on a low average temperature side of a chemical reactor and then feeds both gases to the high average temperature side of the chemical reactor where they react to form ammonia. The formation of ammonia is exothermic, whereas the thermal decomposition of methane is endothermic and the combustion of methane to remove oxygen is also exothermic; the sum of the heats absorbed and released in these reactions is positive. Catalysts, high temperatures and pressure are used to promote the rapid formation of ammonia, as is standard practice in the chemical industry. Catalysts, and high temperatures are used to promote the thermal decomposition of natural gas and combustion of oxygen that provides hydrogen and nitrogen for ammonia synthesis. | 1. A method for the production of ammonia comprising the steps of: a) selecting a single reaction chamber having a hydrogen permeable structure separating an upper reaction cavity from a lower reaction cavity containing a third inner cavity functioning as an oxidation structure; b) supplying air and natural gas to the oxidation structure in the lower reaction cavity; c) exothermically burning natural gas and air supplied to the oxidation structure thereby decomposing air to release nitrogen; d) supplying a gaseous hydrocarbon to the lower reaction cavity containing the oxidation structure; e) thermally decomposing the gaseous hydrocarbon in the lower reaction chamber to produce hydrogen; f) transferring the nitrogen from the oxidation structure in the lower reaction cavity to the upper reaction cavity; g) allowing the hydrogen from step c) to move from the lower reaction cavity through the hydrogen permeable member into the upper reaction cavity; h) reacting the hydrogen from step e) and the nitrogen from step c) in a catalytic reaction to produce ammonia and exothermic energy; i) producing ammonia that is removed from the upper reaction cavity; and j) allowing the exothermic energy produced in the upper reaction cavity to move via thermal conduction to the lower reaction cavity, thereby reducing the need for additional reaction energy to be supplied from external sources. ¦ 2. The method for the production of ammonia according to claim 1, wherein the gaseous hydrocarbon is natural gas. ¦ 3. The method for the production of ammonia according to claim 1, wherein the gaseous hydrocarbon is methane. ¦ 4. The method for the production of ammonia according to claim 1, wherein the hydrogen permeable membrane is formed of palladium (Pd) metal. ¦ 5. The method for the production of ammonia according to claim 1, wherein the step of exothermically burning natural gas and air further includes, thermally decomposing air to release oxygen-free nitrogen. ¦ 6. The method for the production of ammonia according to claim 1, wherein no greenhouse gases are released to the environment. | 1. A method for the production of ammonia comprising the steps of: a) selecting a single reaction chamber having a hydrogen permeable structure separating an upper reaction cavity from a lower reaction cavity containing a third inner cavity functioning as an oxidation structure; b) supplying air and natural gas to the oxidation structure in the lower reaction cavity; c) exothermically burning natural gas and air supplied to the oxidation structure thereby decomposing air to release nitrogen; d) supplying a gaseous hydrocarbon to the lower reaction cavity containing the oxidation structure; e) thermally decomposing the gaseous hydrocarbon in the lower reaction chamber to produce hydrogen; f) transferring the nitrogen from the oxidation structure in the lower reaction cavity to the upper reaction cavity; g) allowing the hydrogen from step c) to move from the lower reaction cavity through the hydrogen permeable member into the upper reaction cavity; h) reacting the hydrogen from step e) and the nitrogen from step c) in a catalytic reaction to produce ammonia and exothermic energy; i) producing ammonia that is removed from the upper reaction cavity; and j) allowing the exothermic energy produced in the upper reaction cavity to move via thermal conduction to the lower reaction cavity, thereby reducing the need for additional reaction energy to be supplied from external sources. | CPC_C01C | 4806034001081
10/713996 | US | P | Production of gaseous chloramine | The present invention provides a reactor for the gas-phase reaction of commercially available gases in the presence of an inert carrier gas to form product gas. The reactor has a streamlined, compact configuration and at least one solids collection and removal system downstream of the reactor, where solids are efficiently removed from the product gas stream, leaving high purity product gas. The removal system allows for a simple reactor design, which is easy to clean and operates continuously over longer periods of time. | 1. A process for the continuous production of inorganic gas, comprising the steps of: (a) providing a reactor with a reaction zone, the reactor comprising at least one reactor discharge tube in flow communication with the reaction zone; (b) feeding at least two feed gases concentrically to the reaction zone; (c) reacting the at least two feed gases in the reaction zone, thereby forming a product gas; (d) providing at least one solids collection system positioned downstream of the reaction zone and in flow communication with the at least one reactor discharge tube; and (e) flowing the product gas via the at least one reactor discharge tube to the at least one solids collection system, wherein at least one of said at least two feed gases is heated prior to being fed to the reaction zone. ¦ 2. The process of claim 1, wherein said reactor further comprises at least two reactor feed tubes far concentrically feeding the at least two feed gases to the reaction zone. ¦ 3. The process of claim 1, wherein at least one of said at least two feed gases is heated to a temperature greater than 350° C. ¦ 4. The process of claim 1, wherein said reactor is constructed from a material selected from the group consisting of hastelloy C, stainless steel, brass, borosilicate glass, silicate, sodium silicate, potassium silicate silica, and any combinations thereof. ¦ 5. The process of claim 1, wherein said at least two feed gases are selected from the group consisting of acetylene, ammonia, boron trichloride, boron trifluoride, butadiene, butane, butane, carbon dioxide, carbon monoxide, chlorine, cis-2-butene, deuterium, dimethylamine, dimethyl ether, ethane, ethylene, ethyl chloride, hydrogen, hydrogen bromide, hydrogen chloride, hydrogen sulfide, isobutane, isobutylene, methane, methyl bromide, methyl chloride, methyl mercaptan, methylamine, nitric oxide, nitrogen dioxide, nitrous oxide, oxygen, perfluoropropane, propane, propylene, sulfur dioxide, sulfur hexafluoride, trans-2-butene, trimethylamine, and any combinations thereof. ¦ 6. The process of claim 1, further comprising feeding at least one inert gas concurrently with at least one of said at least two feed gases. ¦ 7. The process of claim 6, wherein said at least one inert gas is selected from the group consisting of nitrogen, argon, helium, neon, and any combinations thereof. ¦ 8. The process of claim 1, wherein said at least one solids collection system is selected from the group consisting of trap, filter, cyclone, and any combinations thereof. ¦ 9. The process of claim 8, wherein said filter is selected from the group consisting of cartridge, bag, granular bed, and any combinations thereof. ¦ 10. An apparatus for the continuous production of gaseous compounds, the apparatus comprising: (a) at least one reactor comprising a reaction zone and at least one reactor discharge tube in flow communication therewith, the reactor having at least two reactor feed tubes for concentrically feeding feed gas to the reaction zone; (b) at least one solids collection system positioned downstream of and separate from the reaction zone, which is in flow communication with the at least one said reactor discharge tube; and (c) a device or element for heating the feed gas prior to introduction of the feed gas to the reaction zone. ¦ 11. The apparatus of claim 10, wherein said at least one reactor is constructed from a material selected from the group consisting of hastelloy C, stainless steel, brass, borosilicate glass, silicate, sodium silicate, potassium silicate silica, and any combinations thereof. ¦ 12. The apparatus of claim 10, wherein said at least one solids collection system is selected from the group consisting of trap, filter, cyclone, and any combinations thereof. ¦ 13. The apparatus of claim 12, wherein said filter is selected from the group consisting of cartridge, bag, granular bed, and any combinations thereof. ¦ 14. A process for the continuous production of chloramine gas comprising the steps of: (a) providing a reactor having a reaction zone, a first feed gas tube and a second feed gas tube that concentrically feed gas to the reaction zone, the reactor further comprising at least one reactor discharge tube; (b) providing at least one solids collection system positioned downstream of the reaction zone and in communication with the at least one reactor discharge tube; (c) feeding a chlorine-containing gas to the first feed gas tube; (d) feeding ammonia to the second feed gas tube; (e) reacting the chlorine-containing gas with the ammonia in the reaction zone, thereby forming chloramine gas; and (f) flowing the chloramine gas via the at least one reactor discharge tube to the at least one solids collection system, wherein said chlorine-containing gas, said ammonia, or both said chlorine-containing gas and said ammonia are heated prior to step (d). ¦ 15. The process of claim 14, wherein said chlorine-containing gas, said ammonia, or both are heated to a temperature greater than 350° C. ¦ 16. The process of claim 14, wherein said chlorine-containing gas is fed to the reaction zone at a flow rate of about 0.001 ft3/min to about 0.1 ft3/min. ¦ 17. The process of claim 14, wherein said ammonia is fed to the reaction zone at a flow rate of about 0.002 ft3/min to about 0.2 ft3/min. ¦ 18. The process of claim 14, further comprising feeding inert gas to said reaction zone concurrently with said chlorine-containing gas. ¦ 19. The process of claim 18, wherein said inert gas is selected from the group consisting of nitrogen, argon, helium, neon, and any combinations thereof. ¦ 20. The process of claim 19, wherein said inert gas is fed at a flow rate of about 0.1 ft3/min to about 1 ft3/min. ¦ 21. The process of claim 14, wherein the reactor is constructed from a material selected from the group consisting of hastelloy C, stainless steel, brass, borosilicate glass, silicate, sodium silicate, potassium silicate silica, end any combinations thereof. ¦ 22. The process of claim 14, wherein said at least one solids collection system is selected from the group consisting of trap, filter, cyclone, and any combinations thereof. ¦ 23. The process of claim 22, wherein said filter is selected from the group consisting of cartridge, bag, granular bed, and any combinations thereof. | 1. A process for the continuous production of inorganic gas, comprising the steps of: (a) providing a reactor with a reaction zone, the reactor comprising at least one reactor discharge tube in flow communication with the reaction zone; (b) feeding at least two feed gases concentrically to the reaction zone; (c) reacting the at least two feed gases in the reaction zone, thereby forming a product gas; (d) providing at least one solids collection system positioned downstream of the reaction zone and in flow communication with the at least one reactor discharge tube; and (e) flowing the product gas via the at least one reactor discharge tube to the at least one solids collection system, wherein at least one of said at least two feed gases is heated prior to being fed to the reaction zone. | CPC_C01C | 4806027001152
10/685689 | US | P | Ammonia recovery in the preparation of silazanes and polysilazanes | Silazanes and/or polysilazanes are prepared by ammonolysis reaction in liquid anhydrous ammonia by introducing at least one halosilane into the ammonia. In addition to the silazane and/or polysilazane, an ammonolysis by-product also results. A substantially more efficient process is disclosed for treating the by-product through the addition of a liquid, namely water, or a solution comprising a strong base, or an aqueous acid solution. The process may be employed for more efficient, economical recovery of ammonia from such waste stream solutions of ammonia halide, or acids thereof for use as recycle in the further production of silazanes and polysilazanes, and/or for producing a less hazardous, more readily disposable salt residue thereof. | 1. A process for treating a by-product generated in an ammonolysis reaction for the production of a silazane or polysilazane product, which comprises the steps of: (i) separating the silazane or polysilazane product from an ammonolysis by-product comprising at least one ammonium halide salt or acid thereof in liquid anhydrous ammonia; (ii) forming a reaction mixture by introducing into said ammonolysis by-product a liquid selected from the group consisting of water, a solution comprising a strong base and an acid, and (iii) reacting said reaction mixture resulting in a solution comprising at least ammonium hydroxide and a metal halide salt and/or ammonium halide salt. ¦ 2. The process according to claim 1, wherein the ammonium halide salt or acid thereof of the ammonolysis by-product of step (i) is solubilized and ionized in the liquid anhydrous ammonia. ¦ 3. The process according to claim 2, wherein the ammonolysis by-product is reacted with a sufficient amount of water to convert the anhydrous ammonia to a solution comprising at least ammonium hydroxide. ¦ 4. The process according to claim 3, including the further step of stripping and recovering ammonia from said solution comprising at least ammonium hydroxide. ¦ 5. The process according to claim 4, wherein the step of stripping and recovering ammonia from said solution comprising at least ammonium hydroxide results in a material comprising a buffered solution comprising at least an alkali metal halide salt. ¦ 6. The process according to claim 2, wherein the reaction mixture comprising the ammonolysis by-product is reacted with a strong base comprising an aqueous solution of an alkali metal hydroxide, said reaction mixture reacting to convert the ammonium halide salt to a solution comprising at least an alkali metal halide salt and ammonium hydroxide. ¦ 7. The process according to claim 6, wherein the aqueous solution of alkali metal hydroxide is sodium hydroxide or potassium hydroxide. ¦ 8. The process of claim 6, including the further step of stripping and recovering ammonia from the reaction mixture comprising said ammonium hydroxide. ¦ 9. The process according to claim 2, wherein the reaction mixture comprising the ammonolysis by-product is reacted with a sufficient amount of an aqueous acid to yield a product comprising at least an ammonium salt of the acid and to adjust the pH to a range from about 6 to about 10. ¦ 10. The process according to claim 9, wherein the acid is an organic acid or a mineral acid. ¦ 11. The process according to claim 10, wherein said organic acid is a member selected from the group consisting of acetic acid, propanoic acid and oxalic acid. ¦ 12. The process according to claim 10, wherein the mineral acid comprises hydrochloric acid or sulfuric acid. ¦ 13. The process according to claim 9, comprising the further step of recovering ammonia from the product of the reaction. ¦ 14. The process according to claim 2, comprising the steps of introducing water into the reaction mixture comprising the ammonolysis by-product, stripping ammonia from the reaction mixture, recovering the ammonia as a vapor and condensing as liquid anhydrous ammonia. ¦ 15. The process according to claim 14, wherein the step of stripping the ammonia from the reaction mixture is performed by heating. ¦ 16. The process according to claim 14, wherein the step of stripping the ammonia from the reaction mixture is performed by subjecting said mixture to reduced pressure. ¦ 17. The process according to claim 1, wherein the silazane or polysilazane product is one which is prepared by an ammonolysis reaction in liquid anhydrous ammonia by introducing at least one halosilane into said liquid anhydrous ammonia, the amount of liquid anhydrous ammonia being at least twice the stoichiometric amount of silicon-halide bonds on the halosilane, the halosilane reacting with the liquid anhydrous ammonia to form an ammonolysis product which is a silazane or polysilazane and an ammonium halide salt or acid thereof, the ammonium halide salt or acid thereof being solubilized and ionized in the liquid anhydrous ammonia. ¦ 18. The process according to claim 17, comprising the further step of separating ammonia from the mixture of water with the solubilized and ionized ammonium halide salt and liquid anhydrous ammonia. ¦ 19. The process according to claim 18, wherein the separation of ammonia from the mixture of water with the solubilized and ionized ammonium halide salt and liquid anhydrous ammonia is performed by heating. ¦ 20. The process according to claim 18, wherein the separation of ammonia from the mixture of water with the solubilized and ionized ammonium halide salt and liquid anhydrous ammonia is performed by subjecting the mixture to reduced pressure. ¦ 21. The process according to claim 20, wherein the ammonia which is separated from the mixture of water with the solubilized and ionized ammonium halide salt and liquid anhydrous ammonia is removed from the mixture as ammonia gas. ¦ 22. The process according to claim 20, comprising the further step of recondensing the removed ammonia gas to liquid anhydrous ammonia. | 1. A process for treating a by-product generated in an ammonolysis reaction for the production of a silazane or polysilazane product, which comprises the steps of: (i) separating the silazane or polysilazane product from an ammonolysis by-product comprising at least one ammonium halide salt or acid thereof in liquid anhydrous ammonia; (ii) forming a reaction mixture by introducing into said ammonolysis by-product a liquid selected from the group consisting of water, a solution comprising a strong base and an acid, and (iii) reacting said reaction mixture resulting in a solution comprising at least ammonium hydroxide and a metal halide salt and/or ammonium halide salt. | CPC_C01C | 4806017001312
10/821944 | US | P | Ammonia for use in manufacture of GaN-type compound semiconductor and method for manufacturing GaN-type compound semiconductor | Ammonia for use in the manufacture of a GaN-type compound semiconductor, filled in a charging container 18 such that at least a part of the ammonia is liquid and the liquid phase ammonia has a water concentration determined by a Fourier-transform infrared spectroscopy (FT-IR) of 0.5 vol ppm or less, is introduced in the gaseous state into a reaction chamber 11 housing therein a substrate 1, and a layer comprising a GaN-type compound started from this ammonia is formed on the substrate 1. | 1. A method for manufacturing a GaN-based compound semiconductor, characterized in that a layer comprising an n-type GaN-based compound is formed on a substrate using ammonia as a raw material, characterized in that the ammonia is charged into a charging container so that at least a portion of the ammonia is in a liquid phase and in that the liquid phase ammonia has a water concentration of 0.01 to 0.5 vol ppm. ¦ 2. The method according to claim 1, characterized in that the layer comprising the n-type GaN-based compound has an oxygen concentration suppressed to a low level. ¦ 3. A method for manufacturing a GaN-based compound semiconductor, characterized in that a layer comprising an p-type GaN-based compound is formed on a substrate using ammonia as a raw material, characterized in that the ammonia is charged into a charging container so that at least a portion of the ammonia is in a liquid phase and in that the liquid phase ammonia has a water concentration of 0.01 to 0.5 vol ppm. ¦ 4. The method according to claim 3, characterized in that the layer comprising the p-type GaN-based compound has an oxygen concentration suppressed to a low level. ¦ 5. A method for manufacturing a GaN-based compound semiconductor, characterized in that an active layer is formed on a substrate using ammonia as a raw material, characterized in that the ammonia is charged into a charging container so that at least a portion of the ammonia is in a liquid phase and in that the liquid phase ammonia has a water concentration of 0.01 to 0.5 vol ppm. ¦ 6. The method according to claim 5, characterized in that the active layer comprises the GaN-based compound semiconductor manufactured and has an oxygen concentration suppressed to a low level. ¦ 7. A method for manufacturing a GaN-based compound semiconductor, characterized in that a layer comprising a GaN-based compound is formed on a substrate using ammonia as a raw material, characterized in that the ammonia is charged in a gaseous state into a reaction chamber housing therein the substrate so that at least a portion of the ammonia is in a liquid phase and in that the liquid phase ammonia has a water concentration of 0.01 to 0.5 vol ppm as determined by Fourier-transform infrared spectroscopy (FT-IR). ¦ 8. A method for manufacturing a GaN-based compound semiconductor, characterized in that an active layer containing In is formed on a substrate using ammonia as a raw material, characterized in that the ammonia is charged into a charging container so that at least a portion of the ammonia is in a liquid phase and in that the liquid phase ammonia has a water concentration of 0.01 to 0.5 vol ppm. ¦ 9. The method according to claim 8, characterized in that the active layer containing In is made of an In-containing organic metal material that is trimethyl indium. ¦ 10. A method for manufacturing a GaN-based compound semiconductor, characterized in that a p-type layer containing Mg is formed on a substrate using ammonia as a raw material, characterized in that the ammonia is charged into a charging container so that at least a portion of the ammonia is in a liquid phase and in that the liquid phase ammonia has a water concentration of 0.01 to 0.5 vol ppm. ¦ 11. The method according to claim 10, characterized in that the p-type layer containing Mg is made of a Mg-containing organic metal material that is bis(cyclopentadienyl)Mg. ¦ 12. The method according to claim 10 or claim 11, characterized in that the p-type layer containing Mg has a carrier concentration of 3×1017 cm−3 or more. ¦ 13. A method for manufacturing a GaN-based compound semiconductor, characterized in that a Si-doped n-type layer is formed on a substrate using ammonia as a raw material, characterized in that the ammonia is charged into a charging container so that at least a portion of the ammonia is in a liquid phase and in that the liquid phase ammonia has a water concentration of 0.01 to 0.5 vol ppm. ¦ 14. The method according to claim 13, characterized in that the Si-doped n-type layer is made of a Si containing gas that is disilane. ¦ 15. The method according to claim 13 or claim 14, characterized in that the Si-doped n-type layer has a carrier concentration of 3×1017 cm−3 or more. ¦ 16. An ammonia product for the manufacture of a GaN-based compound semiconductor, characterized by comprising a charging container and ammonia charged into the charging container so that at least a portion of the ammonia is in a liquid phase and characterized in that the liquid phase ammonia has a water concentration of 0.01 to 0.5 vol ppm as determined by Fourier-transform infrared spectroscopy (FT-IR). ¦ 17. An ammonia product for the manufacture of a GaN-based compound semiconductor, characterized by comprising a charging container and ammonia charged into the charging container so that at least a portion of the ammonia is in a liquid phase and characterized in that the liquid phase ammonia has a water concentration of 0.01 to 0.5 vol ppm and in that the charging container is made of manganese steel or aluminum alloy. ¦ 18. An ammonia product for the manufacture of a GaN-based compound semiconductor, characterized by comprising a charging container and ammonia charged into the charging container so that at least a portion of the ammonia is in a liquid phase and characterized in that the liquid phase ammonia has a water concentration of 0.01 to 0.5 vol ppm and in that the charging container has an inner surface subjected to plating treatment and polishing treatment. ¦ 19. An ammonia product for the manufacture of a GaN-based compound semiconductor, characterized by comprising a charging container and ammonia charged into the charging container so that at least a portion of the ammonia is in a liquid phase and characterized in that the liquid phase ammonia has a water concentration of 0.01 to 0.5 vol ppm and in that the charging container has a cylindrical shape. ¦ 20. A method for manufacturing a GaN-based compound semiconductor, charging ammonia from an ammonia product according to any one of claims 17 to 19 in a gaseous state into a reaction chamber housing therein a substrate, and forming a GaN-based compound layer on the substrate. ¦ 21. A method for manufacturing ammonia for the manufacture of a GaN-based compound semiconductor, characterized in that crude ammonia adsorbs water by contact with an adsorbent to form liquid phase ammonia and in that the liquid phase ammonia has a water concentration of 0.01 to 0.5 vol ppm. ¦ 22. The method according to claim 21, characterized in that the adsorbent is synthesized zeolite or zirconium oxide. ¦ 23. The method according to claim 21 or claim 22, characterized in that a container into which refined ammonia is to be charged is subjected to at least one treatment of washing with refined ammonia and vacuum drawing. ¦ 24. A method for manufacturing ammonia for the manufacture of a GaN-based compound semiconductor, characterized in that crude ammonia is subjected to precise distillation to form liquid phase ammonia and in that the liquid phase ammonia has a water concentration of 0.01 to 0.5 vol ppm. ¦ 25. The method according to claim 24, characterized in that a container into which refined ammonia is to be charged is subjected to at least one treatment of washing with refined ammonia and vacuum drawing. ¦ 26. A method for manufacturing a GaN-based compound semiconductor, characterized in that a buffer layer is formed on a substrate at a temperature lower than a temperature at which the GaN-based compound semiconductor is formed on the buffer layer, using as a raw material ammonia charged into a charging container so that at least a portion of the ammonia is in a liquid phase, characterized in that the liquid phase ammonia has a water concentration of 0.01 to 0.5 vol ppm. ¦ 27. The method according to claim 26, characterized in that the substrate is formed of sapphire. ¦ 28. The method according to claim 26 or claim 27, characterized in that the buffer layer is formed of AlN. ¦ 29. A method for manufacturing a GaN-based compound semiconductor, characterized in that a buffer layer, an n-type clad layer, an active layer and a p-type clad layer are formed on a substrate using as a raw material ammonia charged into a charging container so that at least a portion of the ammonia is in a liquid state and another portion thereof is in a gas phase, taken out in a gaseous state directly from the charging container, introduced into a reaction chamber housing therein the substrate and characterized in that the liquid phase ammonia has a water concentration 0.01 vol ppm or more and 0.5 vol ppm or less as determined by Fourier-transform infrared spectroscopy (FT-IR). ¦ 30. The method according to claim 29, characterized in that the water concentration of the liquid phase ammonia is controlled to 0.4 vol ppm or less. ¦ 31. The method according to claim 30, characterized in that the water concentration of the liquid phase ammonia is controlled to 0.2 vol ppm or less. ¦ 32. The method according to any one of claims 29 to 31, characterized in that the liquid phase ammonia has a residual impurity concentration, other than the water concentration, of 1 vol ppm or less. | 1. A method for manufacturing a GaN-based compound semiconductor, characterized in that a layer comprising an n-type GaN-based compound is formed on a substrate using ammonia as a raw material, characterized in that the ammonia is charged into a charging container so that at least a portion of the ammonia is in a liquid phase and in that the liquid phase ammonia has a water concentration of 0.01 to 0.5 vol ppm. | CPC_C01C | 4806016001596
10/646421 | US | P | Combined methane decomposition and ammonia formation cell | An ammonia synthesis process and apparatus are provided which are energy efficient and minimize greenhouse-gas-emission during the processing of natural gas and air. In the process a stream of natural gas is divided into two streams, one of which is mixed with air and ignited to provide heat for the thermal decomposition of natural gas into hydrogen and carbon and also to provide deoxygenated nitrogen for an ammonia synthesis process. The process essentially prepares hydrogen and nitrogen on a low average temperature side of a chemical reactor and then feeds both gases to the high average temperature side of the chemical reactor where they react to form ammonia. The formation of ammonia is exothermic, whereas the thermal decomposition of methane is endothermic and the combustion of methane to remove oxygen is also exothermic; the sum of the heats absorbed and released in these reactions is positive. Catalysts, high temperatures and pressure are used to promote the rapid formation of ammonia, as is standard practice in the chemical industry. Catalysts, and high temperatures are used to promote the thermal decomposition of natural gas and combustion of oxygen that provides hydrogen and nitrogen for ammonia synthesis. | 1. An apparatus for the production of ammonia by the reaction of hydrogen and nitrogen comprising: (a) a reaction chamber with both an upper reaction cavity and a lower reaction cavity; (b) said upper and lower cavities separated by a hydrogen permeable structure; (c) a first means for supplying a gaseous hydrocarbon mixture into said lower reaction cavity; (d) a second means for supplying air into said lower reaction cavity; (e) an oxidation structure within said lower cavity for burning said air; (f) means for transferring nitrogen from said lower reactor cavity to the upper reactor cavity for catalytic conversion to ammonia in the presence of hydrogen; and, (g) means for transferring exothermic energy from said upper reaction cavity to said lower reaction cavity whereby the additional energy need of the lower of said cavities is reduced. ¦ 2. The apparatus according to claim 1 wherein said oxidation structure within the lower cavity for burning air is a hot cylinder heated by the internal burning inside of natural gas and air. ¦ 3. The apparatus according to claim 1 wherein the hot cylinder within the lower cavity is used to thermally decompose methane to form hydrogen and carbon. ¦ 4. The apparatus according to claim 1 wherein said hydrogen permeable membrane is formed of palladium (Pd) metal. ¦ 5. The apparatus according to claim 1 wherein the upper reaction cavity contains a reservoir with permeable walls to receive nitrogen gas that reacts with hydrogen gas from the lower reaction cavity to form ammonia. ¦ 6. The apparatus according to claim 5 wherein the ammonia forms during an exothermic energy reaction. | 1. An apparatus for the production of ammonia by the reaction of hydrogen and nitrogen comprising: (a) a reaction chamber with both an upper reaction cavity and a lower reaction cavity; (b) said upper and lower cavities separated by a hydrogen permeable structure; (c) a first means for supplying a gaseous hydrocarbon mixture into said lower reaction cavity; (d) a second means for supplying air into said lower reaction cavity; (e) an oxidation structure within said lower cavity for burning said air; (f) means for transferring nitrogen from said lower reactor cavity to the upper reactor cavity for catalytic conversion to ammonia in the presence of hydrogen; and, (g) means for transferring exothermic energy from said upper reaction cavity to said lower reaction cavity whereby the additional energy need of the lower of said cavities is reduced. | CPC_C01C | 4806003000708
10/733274 | US | P | Hydrogen cyanide synthesis process | A process for the production of hydrogen cyanide is provided, wherein hydrogen cyanide is synthesized by reacting methane or methane-containing natural gas, ammonia and oxygen-enriched air or oxygen in the presence of a catalyst comprising platinum or a platinum alloy; wherein the reactants are present in the following molar ratios where a molar ratio of ammonia to the sum of oxygen and nitrogen obeys the following relationship: Y=m·X−a, wherein m=1.25 to 1.40; and a=0.05 to 0.14. | 1. A process for synthesis of hydrogen cyanide, comprising: reacting methane or methane-containing natural gas, ammonia and oxygen-enriched air or oxygen in the presence of a catalyst comprising platinum or a platinum alloy; wherein oxygen and nitrogen are present in a molar ratio which satisfies the relationship [Image]--> wherein methane and ammonia are present in a molar ratio of [Image]--> and wherein a molar ratio of ammonia to the sum of oxygen and nitrogen obeys the following relationship: Y=m·X−a, wherein [Image]--> m=1.25 to 1.40; and a=0.05 to 0.14. ¦ 2. The process according to claim 1, wherein said molar ratio of oxygen and nitrogen is [Image]--> ¦ 3. The process according to claim 1, wherein m=1.25 to 1.33 and a=0.07 to 0.11. ¦ 4. The process according to claim 1, wherein the starting-gas mixture is preheated to at most 150° C. ¦ 5. The process according to claim 1, wherein a volume flow for ammonia and methane or the methane-containing natural gas is calculated and controlled as a function of a molar ratio X=O2/(N2+O2) using a process control system. ¦ 6. The process according to claim 1, wherein the methane-containing natural gas contains at least 88 vol. % of methane. ¦ 7. The process according to claim 1, wherein said process is performed in a conventional Andrussow-reactor. | 1. A process for synthesis of hydrogen cyanide, comprising: reacting methane or methane-containing natural gas, ammonia and oxygen-enriched air or oxygen in the presence of a catalyst comprising platinum or a platinum alloy; wherein oxygen and nitrogen are present in a molar ratio which satisfies the relationship [Image] wherein methane and ammonia are present in a molar ratio of [Image] and wherein a molar ratio of ammonia to the sum of oxygen and nitrogen obeys the following relationship: Y=m·X−a, wherein [Image] m=1.25 to 1.40; and a=0.05 to 0.14. | CPC_C01C | 4705052000953