## 다운로드
출원번호 | DB종류 | 특허/실용 구분 | 발명의 명칭 | 요약 | 전체청구항 | 대표청구항 | 사용자태그 | WINTELIPS KEY
17/001679 | US | P | Systems and methods of producing potassium sulfate | Systems and methods of producing potassium sulfate can involve converting a mixed salts feed stream into a conversion end slurry in a conversion unit, the mixed salts feed comprising at least one potassium-containing salt, at least one chloride-containing salt, at least one magnesium-containing salt and at least one sulfate-containing salt and the conversion end slurry comprising schoenite; separating conversion end slurry into a conversion end solids stream and a conversion brine; leaching the conversion end solids stream in a crystallization unit to produce a potassium sulfate product stream comprising potassium sulfate and a crystallizer mother liquor comprising magnesium sulfate and potassium sulfate; collecting heat generated in the conversion unit by a heat pump; and providing at least a portion of the heat collected to the crystallization unit to regulate a temperature of the potassium sulfate product stream and the crystallizer mother liquor stream contained in the crystallization unit. | 1. A method of producing potassium sulfate, the method comprising: converting a mixed salts feed stream into a conversion end slurry in a conversion unit, the mixed salts feed stream comprising at least one potassium-containing salt, at least one chloride-containing salt, at least one magnesium-containing salt and at least one sulfate-containing salt and the conversion end slurry comprising schoenite;separating the conversion end slurry into a schoenite slurry stream and a tailings slurry stream in a flotation unit;leaching the schoenite slurry stream in a leaching unit to produce a mother liquor stream and a schoenite stream;separating the schoenite stream into a leached schoenite stream and a leach end brine stream by a solid-liquid separator;leaching the leached schoenite stream with water in a crystallization unit to produce a potassium sulfate product stream comprising potassium sulfate and an crystallizer mother liquor stream comprising magnesium sulfate and potassium sulfate; andleaching the tailings slurry stream with a dilute brine stream in a tailings unit to produce a tailings stream and a brine recycle stream, the brine recycle stream comprising potassium. ¦ 2. The method of claim 1, further comprising collecting heat generated in the conversion unit by a heat pump. ¦ 3. The method of claim 2, further comprising providing at least a portion of the heat collected from the conversion unit to the crystallization unit to regulate a temperature of the potassium sulfate product stream and the crystallizer mother liquor stream contained in the crystallization unit. ¦ 4. The method of claim 2, wherein the collecting heat generated in the conversion unit by a heat pump regulates a temperature of the mixed salts feed stream and the conversion end slurry contained in the conversion unit. ¦ 5. The method of claim 1, wherein at least a portion of the heat collected from the conversion unit is expelled from the heat pump as excess heat. ¦ 6. The method of claim 1, further comprising collecting heat generated in the leaching unit by the heat pump. ¦ 7. The method of claim 1, further comprising producing the mixed salts stream in a flotation unit prior to converting the mixed salts stream in the conversion unit. ¦ 8. A system for producing potassium sulfate, the system comprising: a conversion unit for converting a mixed salts feed stream into a conversion end slurry, the mixed salts feed stream comprising at least one potassium-containing salt, at least one chloride-containing salt, at least one magnesium containing salt and at least one sulfate-containing salt and the conversion end slurry comprising schoenite;a flotation unit coupled to the conversion unit for separating the conversion end slurry into a schoenite slurry stream and a tailings slurry stream;a leaching unit coupled to the flotation unit for leaching the schoenite slurry stream to produce a mother liquor stream and a schoenite stream; anda solid-liquid separating unit coupled to the leaching unit for separating the schoenite stream into a leach end brine stream and a leached schoenite stream;a crystallization unit coupled to the leaching unit for leaching the leached schoenite stream with water to produce a potassium sulfate product stream comprising potassium sulfate and a crystallizer mother liquor stream comprising magnesium sulfate and potassium sulfate;wherein the crystallizer mother liquor stream is returned to the leaching unit to produce the mother liquor stream and the schoenite stream; andwherein the mother liquor stream is returned to the conversion unit for the conversion of the mixed salts feed stream into the conversion end slurry. ¦ 9. The system of claim 8, further comprising a solid-liquid separating unit coupled to the crystallization unit for separating the potassium sulfate product stream into a crystallized potassium sulfate stream and a recycle stream. ¦ 10. The system of claim 9, further comprising piping for returning the recycle stream to the crystallization unit. ¦ 11. The system of claim 8, further comprising a tailings unit for leaching the tailings slurry stream with a dilute brine stream to produce a tailings stream and a brine recycle stream, the brine recycle stream comprising potassium. ¦ 12. The system of claim 8, further comprising a heat pump for collecting heat generated in the conversion unit. ¦ 13. The system of claim 11, wherein at least a portion of the heat collected from the conversion unit is provided to the crystallization unit to regulate a temperature of the potassium sulfate product stream and the crystallizer mother liquor stream contained in the crystallization unit. ¦ 14. The system of claim 12, wherein the heat pump regulates a temperature of the mixed salts feed stream and the conversion end slurry contained in the conversion unit. ¦ 15. A system of producing potassium sulfate, the system comprising: a conversion unit for converting a mixed salts feed stream into a conversion end slurry, the mixed salts feed stream comprising at least one potassium-containing salt, at least one chloride-containing salt, at least one magnesium containing salt and at least one sulfate-containing salt and the conversion end slurry comprising schoenite;a flotation unit coupled to the conversion unit for separating the conversion end slurry into a schoenite slurry stream and a tailings slurry stream;a leaching unit coupled to the flotation unit for leaching the schoenite slurry stream to produce a mother liquor stream and a schoenite stream;a solid-liquid separating unit coupled to the leaching unit for separating the schoenite stream into a leach end brine stream and a leached schoenite stream;a crystallization unit coupled to the leaching unit for leaching the leached schoenite stream with water to produce a potassium sulfate product stream comprising potassium sulfate and a crystallizer mother liquor stream comprising magnesium sulfate and potassium sulfate; anda tailings unit for leaching the tailings slurry stream with a dilute brine stream to produce a tailings stream and a brine recycle stream, the brine recycle stream comprising potassium. ¦ 16. The system of claim 15, wherein the leaching unit is configured to receive the crystallizer mother liquor stream from the crystallization unit. ¦ 17. The system of claim 16, wherein the conversion unit is configured to receive the mother liquor stream from the leaching unit. ¦ 18. The system of claim 15, further comprising a heat pump for collecting heat generated in the conversion unit. ¦ 19. The system of claim 18, wherein the crystallization unit is configured to receive at least a portion of the heat collected from the conversion unit to regulate a temperature of the potassium sulfate product stream and the crystallizer mother liquor stream contained in the crystallization unit. ¦ 20. The system of claim 18, wherein the heat pump regulates a temperature of the mixed salts feed stream and the conversion end slurry contained in the conversion unit. ¦ 21. The system of claim 20, wherein the heat pump maintains the temperature at a value of about 10° C. to about 40° C. ¦ 22. The system of claim 18, wherein the heat pump expels at least a portion of the heat collected from the conversion unit from the heat pump as excess heat. ¦ 23. The system of claim 18, wherein the heat pump further collects heat generated in the leaching unit. ¦ 24. The system of claim 23, wherein the heat pump collects heat generated in the leaching unit to maintain a temperature of the mother liquor stream and the schoenite stream in the leaching unit at a value of about 10° C. to about 40° C. ¦ 25. The system of claim 24, wherein the heat pump collects heat generated in the leaching unit to maintain a temperature of the potassium sulfate product stream and the crystallizer mother liquor stream contained in the crystallization unit at a value of about 45° C. to about 60° C. | 1. A method of producing potassium sulfate, the method comprising: converting a mixed salts feed stream into a conversion end slurry in a conversion unit, the mixed salts feed stream comprising at least one potassium-containing salt, at least one chloride-containing salt, at least one magnesium-containing salt and at least one sulfate-containing salt and the conversion end slurry comprising schoenite;separating the conversion end slurry into a schoenite slurry stream and a tailings slurry stream in a flotation unit;leaching the schoenite slurry stream in a leaching unit to produce a mother liquor stream and a schoenite stream;separating the schoenite stream into a leached schoenite stream and a leach end brine stream by a solid-liquid separator;leaching the leached schoenite stream with water in a crystallization unit to produce a potassium sulfate product stream comprising potassium sulfate and an crystallizer mother liquor stream comprising magnesium sulfate and potassium sulfate; andleaching the tailings slurry stream with a dilute brine stream in a tailings unit to produce a tailings stream and a brine recycle stream, the brine recycle stream comprising potassium. | CPC_C01D | 4921013002489
16/189611 | US | P | Synthetic caustic composition | An aqueous caustic composition comprising: a caustic component; an additive adapted to provide an extended buffering effect to the caustic composition when such is exposed to an acid; and water. Methods of using such compositions are also disclosed. | 1. An aqueous caustic composition comprising: a caustic component;an additive; andwater,wherein the additive buffers a pH of the aqueous caustic composition to between 8.25 and 10, and wherein the additive is selected from the group consisting of: taurine;gamma-aminobutyric acid;aminovaleric acid;aminocaproic acid;aminocapric acid;sulfopyruvic acid;sulfobutanoic acid;sulfopentanoic acid;sulfohexanoic acid;phosphonium zwitterions with either a sulfonic acid or carboxylic acid group;phosphoric acids and their esters with an amine group; andphosphonic and phosphinic acids and their esters with an amine group. ¦ 2. The caustic composition according to claim 1, wherein the caustic component is selected from the group consisting of: potassium hydroxide; sodium hydroxide; lithium hydroxide; cesium hydroxide; rubidium hydroxide, and combinations thereof. ¦ 3. The caustic composition according to claim 1, wherein the caustic component is selected from the group consisting of: potassium hydroxide; sodium hydroxide; and combinations thereof. ¦ 4. The caustic composition according to claim 1, wherein the additive is a phosphonium zwitterion with either a sulfonic acid or carboxylic acid group selected from the group consisting of: 2-hydroxyethyl triphenylphosphoniurn sulfate zwitterion; (Z-hydroxyethyl)trimethylphosphonium sulfate zwitterion (MW of 200.2); (3-hydroxy-n-propyl)triphenylphosphonium sulfate zwitterion (MW of 400.4); (2-hydroxy-1-methyl-n-propyl) trimethylphosphonium sulfate zwitterion (MW of 228.3); (3-hydroxy-n-propyl)tri-n-butylphosphonium sulfate zwitterion (MW of 340.5); (Z-hydroxy, 1,2-diphenylethyl)-triethylphosphonium sulfate zwitterion (MW of 394.5); (3-hydroxy-n-propyl)dimethylphenylphosphonium sulfate zwitterion (MW of 276.3); (Z-hydroxy-n-butyl)triisopropylphosphonium sulfate zwitterion (MW 312.4); (3-hydroxy-1-methyl)-n-butyl)-di-n-propylphosphonium sulfate zwitterion (MW of 340.5); and (3-hydroxy-2-methyl-4 methyl-mpentyl)-n-butyldiphenylphosphonium sulfate zwitterion (MW of 450.6). ¦ 5. The caustic composition according to claim 1, wherein a molecular weight of the additive is less than 250 atomic mass units. ¦ 6. The caustic composition according to claim 1, wherein a molecular weight of the additive is less than 220 atomic mass units. ¦ 7. The caustic composition according to claim 1, wherein a molecular weight of the additive is less than 200 atomic mass units. ¦ 8. The caustic composition according to claim 1, wherein the additive is taurine. ¦ 9. The caustic composition according to claim 1, wherein the caustic component is present in a concentration ranging from 5 to 40 wt % of the composition. ¦ 10. The caustic composition according to claim 1, wherein the caustic component is present in a concentration ranging from 10 to 30 wt % of the composition. ¦ 11. The caustic composition according to claim 1, wherein the caustic component is present in a concentration ranging from 15 to 25 wt % of the composition. ¦ 12. The caustic composition according to claim 1, wherein the caustic component is present in a concentration of approximately 25 wt % of the composition. ¦ 13. The caustic composition according to claim 1, wherein the additive is present in a concentration ranging from 2 wt % to 25 wt % of the composition. ¦ 14. The caustic composition according to claim 1, wherein the additive is present in a concentration ranging from 4 wt % to 15 wt % of the composition. ¦ 15. The caustic composition according to claim 1, wherein the additive is present in a concentration ranging from 4 wt % to 10 wt % of the composition. ¦ 16. The caustic composition according to claim 1, further comprising a crosslinked polymer. ¦ 17. An aqueous caustic composition comprising: a caustic component;an additive adapted to provide an extended buffering effect to the caustic composition when such is exposed to an acid; andwater;wherein the caustic component is present in a concentration of up to 40 wt % of the composition and the caustic component and the additive are present in a molar ratio ranging from 15:1 to 5:1,wherein the additive buffers a pH of the aqueous caustic composition to between 8.25 and 10, and wherein the additive is selected from the group consisting of: taurine;gamma-aminobutyric acid;aminovaleric acid;aminocaproic acid;aminocapric acid;sulfopyruvic acid;sulfobutanoic acid;sulfopentanoic acid;sulfohexanoic acid;phosphonium zwitterions with either a sulfonic acid or carboxylic acid group;phosphoric acid ester group with an amine group; andphosphonic and phosphinic acids and their esters with an amine group. ¦ 18. The aqueous caustic composition according to claim 17, where the caustic component and the additive are present in a molar ratio ranging from 12:1 to 8:1. ¦ 19. The aqueous caustic composition according to claim 17, wherein the caustic component comprises an hydroxide anion and a monovalent cation. ¦ 20. The caustic composition according to claim 16, wherein the crosslinked polymer is a borate or zirconate crosslinked guar gum polymer. | 1. An aqueous caustic composition comprising: a caustic component;an additive; andwater,wherein the additive buffers a pH of the aqueous caustic composition to between 8.25 and 10, and wherein the additive is selected from the group consisting of: taurine;gamma-aminobutyric acid;aminovaleric acid;aminocaproic acid;aminocapric acid;sulfopyruvic acid;sulfobutanoic acid;sulfopentanoic acid;sulfohexanoic acid;phosphonium zwitterions with either a sulfonic acid or carboxylic acid group;phosphoric acids and their esters with an amine group; andphosphonic and phosphinic acids and their esters with an amine group. | CPC_C01D | 4921012002472
16/333255 | US | P | Process for silica removal from sodium bicarbonate production wastewater | The present invention relates to a process for producing sodium bicarbonate crystals. Sodium carbonate derived from TRONA ore is mixed with a treated mother liquor produced in a downstream process to form a sodium carbonate solution. The sodium carbonate solution is subjected to a crystallization process that produces sodium bicarbonate crystals. The sodium bicarbonate crystals are separated from the sodium carbonate solution to form a mother liquor that includes silica. To remove the silica in the mother liquor, the mother liquor is directed to a reactor where an aluminum salt is mixed with the mother liquor to precipitate hydrous aluminum oxide which adsorbs silica thereon. The hydrous aluminum oxide with adsorbed silica is removed from the mother liquor. This produces the treated mother liquor that is mixed with the sodium carbonate and which forms the sodium carbonate solutions. | 1. A process for producing sodium bicarbonate crystals from sodium carbonate containing silica, the process comprising: mixing a treated mother liquor with the sodium carbonate containing silica to form a sodium carbonate solution;crystallizing the sodium carbonate solution to form sodium bicarbonate crystals;clarifying the sodium carbonate solution to produce a concentrate having the sodium bicarbonate crystals and a mother liquor containing silica;directing the mother liquor containing silica to a reactor;mixing an aluminum salt with the mother liquor containing silica;precipitating hydrous aluminum oxide in the mother liquor containing silica;adsorbing silica onto the hydrous aluminum oxide in the mother liquor containing silica; andseparating the hydrous aluminum oxide having the adsorbed silica from the mother liquor containing silica to form the treated mother liquor that is mixed with the sodium carbonate to form the sodium carbonate solution. ¦ 2. The process of claim 1 further including filtering the sodium carbonate solution before crystallizing the sodium carbonate solution to form the sodium bicarbonate crystals. ¦ 3. The process of claim 1, including prior to forming the sodium bicarbonate crystals, filtering the sodium carbonate solution in a membrane separation unit which produces a filtrate and a reject stream. ¦ 4. The process of claim 1 wherein, prior to forming the sodium bicarbonate crystals, directing the sodium carbonate solution through a ceramic membrane and removing suspended solids from the sodium carbonate solution and wherein the ceramic membrane produces a permeate and a reject. ¦ 5. The process of claim 1 including directing the sodium carbonate to a dissolver and directing the treated mother liquor to the dissolver and mixing the treated mother liquor with the sodium carbonate in the dissolver to dissolve the sodium carbonate so as to form the sodium carbonate solution. ¦ 6. The process of claim 1 further including directing the concentrate having the sodium bicarbonate crystals to a centrifuge and separating the sodium bicarbonate crystals from the concentrate and thereafter mixing the concentrate with the mother liquor containing silica. ¦ 7. A process for producing sodium bicarbonate crystals, comprising: mixing sodium carbonate containing silica and derived from trona ore with a treated mother liquor to form a sodium carbonate solution;after mixing the sodium carbonate with the treated mother liquor, filtering the sodium carbonate solution to produce a sodium carbonate filtrate;forming sodium bicarbonate crystals in the sodium carbonate filtrate;after forming the sodium bicarbonate crystals in the sodium carbonate filtrate, subjecting the sodium carbonate filtrate having the sodium bicarbonate crystals therein to a solids-liquid separation process and producing a concentrate containing the sodium bicarbonate crystals and a mother liquor containing silica;directing the mother liquor containing silica to a reactor;mixing an aluminum salt with the mother liquor containing silica;precipitating hydrous aluminum oxide in the mother liquor containing silica;adsorbing silica onto the hydrous aluminum oxide in the mother liquor containing silica; andseparating the hydrous aluminum oxide with the adsorbed silica thereon from the mother liquor containing silica to form the treated mother liquor that is mixed with the sodium carbonate to form the sodium carbonate solution. ¦ 8. The method of claim 7 including directing the concentrate having the sodium bicarbonate crystals therein to a centrifuge and separating the sodium bicarbonate crystals from the concentrate and thereafter mixing the concentrate with the mother liquor containing silica prior to the mother liquor containing silica being treated to remove the silica. ¦ 9. The method of claim 7 wherein filtering the sodium carbonate solution comprises directing the sodium bicarbonate solution through a ceramic membrane to produce the sodium carbonate filtrate. ¦ 10. The method of claim 9 wherein the sodium carbonate filtrate produced by the ceramic membrane is further filtered by a cartridge filter. ¦ 11. A process for producing sodium bicarbonate crystals from sodium carbonate containing silica, the process comprising: mixing a treated mother liquor with the sodium carbonate which is derived from trona ore to form a sodium carbonate solution;crystallizing the sodium carbonate solution to form sodium bicarbonate crystals;clarifying the sodium carbonate solution to produce a concentrate having the sodium bicarbonate crystals and a mother liquor containing silica;directing the mother liquor containing silica to a reactor;removing silica from the mother liquor containing silica by mixing an aluminum salt with the mother liquor containing silica and precipitating hydrous aluminum oxide and adsorbing silica onto the hydrous aluminum oxide;separating the hydrous aluminum oxide having the adsorbed silica from the mother liquor containing silica to form the treated mother liquor that is mixed with the sodium carbonate to form the sodium carbonate solution; andafter mixing the treated mother liquor with the sodium carbonate and before crystallizing the sodium carbonate solution to form sodium bicarbonate crystals, removing aluminum from the sodium carbonate solution by mixing powdered activated carbon with the sodium carbonate solution. | 1. A process for producing sodium bicarbonate crystals from sodium carbonate containing silica, the process comprising: mixing a treated mother liquor with the sodium carbonate containing silica to form a sodium carbonate solution;crystallizing the sodium carbonate solution to form sodium bicarbonate crystals;clarifying the sodium carbonate solution to produce a concentrate having the sodium bicarbonate crystals and a mother liquor containing silica;directing the mother liquor containing silica to a reactor;mixing an aluminum salt with the mother liquor containing silica;precipitating hydrous aluminum oxide in the mother liquor containing silica;adsorbing silica onto the hydrous aluminum oxide in the mother liquor containing silica; andseparating the hydrous aluminum oxide having the adsorbed silica from the mother liquor containing silica to form the treated mother liquor that is mixed with the sodium carbonate to form the sodium carbonate solution. | CPC_C01D | 4921011002018
16/261877 | US | P | Method for preparing lithium carbonate from lithium iron phosphate battery scraps and lithium carbonate thereof | The present disclosure provides a method for preparing lithium carbonate from lithium iron phosphate battery scraps and lithium carbonate thereof, and relates to a method for preparing lithium carbonate from lithium iron phosphate battery scraps and a lithium carbonate product thereof. The method specifically includes the following steps; performing oxidative acidolysis on a lithium iron phosphate material, thickening lithium solution, adding alkali to remove iron, and precipitating lithium carbonate, thereby obtaining a filter cake which is a lithium carbonate product. Lithium may be directly extracted by utilizing the lithium iron phosphate battery scraps. A technical problem in the prior art that lithium iron phosphate battery wastes cannot be effectively decomposed and recycled is solved. The method has the characteristics of simple process, high, lithium yield, and low production cost. | 1. A method for preparing lithium carbonate from lithium iron phosphate battery scraps, comprising: performing oxidative acidolysis on a lithium iron phosphate material, improving concentration of lithium in a lithium-containing solution output from the step of performing oxidative acidolysis, adding alkali to remove iron, and precipitating lithium carbonate, thereby obtaining a filter cake which is a lithium carbonate product, wherein the step of improving concentration of lithium in the lithium-containing solution comprises: adding a first acid liquor into the lithium-containing solution repeatedly until the concentration of lithium reaches a desired value, wherein the first acid liquor is a concentrated acid liquor, and times to repeat the step of improving concentration of lithium in the lithium-containing solution include at least 2-6 times. ¦ 2. The method for preparing lithium carbonate from lithium iron phosphate battery scraps according to claim 1, wherein the step of performing oxidative acidolysis comprises: adding the lithium iron phosphate material into a second acid liquor, adding an oxidizing agent, and filtering to obtain the lithium-containing solution. ¦ 3. The method for preparing lithium carbonate from lithium iron phosphate battery scraps according to claim 2 wherein a ratio to add the lithium iron phosphate material into the second acid liquor includes: (3-5):1. ¦ 4. The method for preparing lithium carbonate from lithium iron phosphate battery scraps according to claim 2, wherein after adding the oxidizing agent, the method further comprising: heating output from the step of adding the oxidizing agent in a temperature under stirring, the temperature is controlled to 65-95° C. and time is controlled to 20-80 minutes. ¦ 5. The method for preparing lithium carbonate from lithium iron phosphate battery scraps according to claim 2, wherein in the step of adding the oxidizing agent, the oxidizing agent is added in accordance with 0.1-1.2 times of the mass of the lithium iron phosphate material and is, stirred at a constant temperature for 10-90 minutes. ¦ 6. The method for preparing lithium carbonate from lithium iron phosphate battery scraps according to claim 5, wherein the oxidizing agent is, one or more of hydrogen peroxide, sodium nitrate, sodium nitrite, sodium chlorate and sodium hypochlorite. ¦ 7. The method for preparing lithium carbonate from lithium iron phosphate battery scraps according to claim 2, wherein the second acid liquor is one or more of sulfuric acid, hydrochloric acid and nitric acid; and a concentration of the acid liquor is 0.5-8 N. ¦ 8. The method for preparing lithium carbonate from lithium iron phosphate battery scraps according to claim 1, wherein the step of adding alkali to remove iron, and precipitating lithium carbonate comprises: adding an alkaline substance into the improved lithium-containing solution. ¦ 9. The method for preparing lithium carbonate from lithium iron phosphate battery scraps according to claim 8, wherein the added alkaline substance is one or more of sodium hydroxide, potassium hydroxide and ammonium hydroxide; and the alkaline substance is added to regulate a pH value of the improved lithium-containing solution to 2-13. ¦ 10. The method for preparing lithium carbonate from lithium iron phosphate battery scraps according to claim 8, wherein the step of precipitating lithium carbonate further comprises: heating the iron-free lithium solution, adding a certain amount of carbonate solution, and filtering to obtain the filter cake which is the lithium carbonate product, wherein the iron-free lithium solution is heated to 60-100° C. ¦ 11. The method for preparing lithium carbonate from lithium iron phosphate battery scraps according to claim 10, wherein in the step of adding the certain amount of carbonate solution, sodium carbonate solution is added according to an amount of 8-12 times of the mass of the lithium in the iron-free lithium solution. ¦ 12. The method for preparing lithium carbonate from lithium iron phosphate battery scraps according to claim 10, wherein after the certain amount of carbonate solution is added, stirring is performed at a constant temperature for 0.5-3 hours. ¦ 13. The method for preparing lithium carbonate from lithium iron phosphate battery scraps according to claim 10, wherein the carbonate solution is prepared by heating and dissolving carbonate according to a mass fraction of 10-25%, and maintaining the temperature to 60-100° C. and the carbonate solution is one or a mixture of more of a sodium carbonate solution, a potassium carbonate solution and an ammonium carbonate solution. ¦ 14. The method for preparing lithium carbonate from lithium iron phosphate battery scraps according to claim 1, wherein the method further comprising: drying the filter cake to obtain the lithium carbonate product. ¦ 15. The method for preparing lithium carbonate from lithium iron phosphate battery scraps according to claim 1, wherein the lithium iron phosphate material is a powdered material. ¦ 16. The method for preparing lithium carbonate from lithium iron phosphate battery scraps according to claim 1, wherein the desired value includes 10-40 g/L. ¦ 17. The method for preparing lithium carbonate from lithium iron phosphate battery scraps according to claim 1, wherein the concentrated acid liquor includes at least one of concentrated hydrochloric acid and concentrated sulfuric acid. ¦ 18. The method for preparing lithium carbonate from lithium iron phosphate battery scraps according to claim 1, wherein the step of improving concentration of lithium in the lithium-containing solution is performed under stirring. | 1. A method for preparing lithium carbonate from lithium iron phosphate battery scraps, comprising: performing oxidative acidolysis on a lithium iron phosphate material, improving concentration of lithium in a lithium-containing solution output from the step of performing oxidative acidolysis, adding alkali to remove iron, and precipitating lithium carbonate, thereby obtaining a filter cake which is a lithium carbonate product, wherein the step of improving concentration of lithium in the lithium-containing solution comprises: adding a first acid liquor into the lithium-containing solution repeatedly until the concentration of lithium reaches a desired value, wherein the first acid liquor is a concentrated acid liquor, and times to repeat the step of improving concentration of lithium in the lithium-containing solution include at least 2-6 times. | CPC_C01D | 4921008002474
15/937974 | US | P | Phosphorus pentafluoride reactions | Reactions are disclosed in which phosphine and hydrogen fluoride are reacted to produce a phosphorus pentafluoride containing gas according the stoichiometry: PH3+4F2→PF5+3HFFurther reaction using the phosphorus pentafluoride to produce lithium hexafluorophosphate are also disclosed. | 1. A reaction process comprising: a. purifying a first quantity of PH3 by a method selected from filtration, cryogenic separation and molecular sieving thereby creating a purified PH3;b. supplying a quantity of the purified PH3 to a reactor;c. supplying a quantity of F2 to the reactor andd. reacting the quantity of F2 with the quantity of the purified PH3 thereby producing a first reaction product gas comprising a quantity of PF5 according to the stoichiometry PH3+4F2→PF5+3HF. ¦ 2. The reaction process of claim 1 wherein the reacting of the quantity of F2 with the quantity of the purified PH3 is done in the presence of hydrogen fluoride. ¦ 3. The reaction process of claim 1 wherein the reacting of the quantity of F2 with the quantity of the purified PH3 is done in the presence of liquid hydrogen fluoride. ¦ 4. The reaction process of claim 1 further comprising condensing a quantity of HF into the liquid phase. ¦ 5. The reaction process of claim 1 wherein the reactor contains less than 1 percent water by weight. ¦ 6. The reaction process of claim 1 wherein the quantity of the purified PH3 supplied to the reactor is part of a first source gas and the first source gas is less than 50 ppm chlorine by weight. ¦ 7. The reaction process of claim 1 wherein the quantity of F2 supplied to the reactor is part of a second source gas and the second source gas is less than 50 ppm chlorine by weight. ¦ 8. The reaction process of claim 1 wherein the first reaction product gas is less than 50 ppm chlorine by weight. ¦ 9. The reaction process of claim 1 further comprising the step of cooling HF. ¦ 10. The reaction process of claim 1 further comprising reacting the quantity of PF5 according to the stoichiometry PF5+LiF→LiPF6. ¦ 11. The reaction process of claim 1 further comprising reacting the quantity of PF5 according to the stoichiometry PF5+LiF→LiPF6 wherein the reacting of the quantity of PF5 is done in the presence of HF. ¦ 12. The reaction process of claim 1 further comprising reacting the quantity of PF5 according to the stoichiometry PF5+LiF→LiPF6 wherein a LiPF6 product is produced and the LiPF6 product is less than 50 ppm chlorine by weight. ¦ 13. The reaction process of claim 1 further comprising reacting the quantity of PF5 according to the stoichiometry PF5+LiF→LiPF6 wherein a LiPF6 product is produced and the LiPF6 product is less than 1 ppm chlorine by weight. ¦ 14. The reaction process of claim 1 further comprising the step of cryogenically separating the quantity of PF5 from the first reaction product gas. ¦ 15. The reaction process of claim 1a. further comprising condensing a quantity of HF into the liquid phase;b. further comprising the step of cooling HF;c. wherein the reacting of the quantity of F2 with the quantity of the purified PH3 is done in the presence of liquid hydrogen fluoride;d. wherein the reactor contains less than 1 percent water by weight;e. wherein the quantity of the purified PH3 supplied to the reactor is part of a first source gas and the first source gas is less than 50 ppm chlorine by weight;f. wherein the quantity of F2 supplied to the reactor is part of a second source gas and the second source gas is less than 50 ppm chlorine by weight;g. wherein the first reaction product gas is less than 50 ppm chlorine by weight;h. further comprising the step of cryogenically separating the quantity of PF5 from the first reaction product gas;i. further comprising reacting the quantity of PF5 according to the stoichiometry PF5+LiF→LiPF6;j. wherein the reacting of the quantity of PF5 is done in the presence of HF andk. wherein a LiPF6 product is produced and the LiPF6 product is less than 50 ppm chlorine by weight. | 1. A reaction process comprising: a. purifying a first quantity of PH3 by a method selected from filtration, cryogenic separation and molecular sieving thereby creating a purified PH3;b. supplying a quantity of the purified PH3 to a reactor;c. supplying a quantity of F2 to the reactor andd. reacting the quantity of F2 with the quantity of the purified PH3 thereby producing a first reaction product gas comprising a quantity of PF5 according to the stoichiometry PH3+4F2→PF5+3HF. | CPC_C01D | 4920053002453
15/692246 | US | P | Method for preparing solid lithium salt from lithium solution | An embodiment of the present invention provides a method for preparing a solid lithium salt from a lithium solution including the steps of, preparing a mixture in which a phosphorus-containing material is added to a lithium solution in step 1; adding a basic solution to the prepared mixture to adjust the pH in step 2; making the pH-adjusted mixture react by raising its temperature and filtering to recover lithium phosphate in step 3; preparing an acid lithium solution in which distilled water and acid are added to the recovered lithium phosphate, in step 4; and recovering a solid lithium salt by evaporative concentration of the acid lithium solution, in step 5. | 1. A method for preparing a solid lithium carbonate from a lithium solution, comprising the steps of, preparing a mixture in which a phosphorus-containing material is added to a lithium solution, in step 1;adding a basic solution to the prepared mixture to adjust the pH, in step 2;making the pH-adjusted mixture react by raising its temperature and filtering to recover lithium phosphate, in step 3;preparing an acid lithium solution in which distilled water and acid are added to the recovered lithium phosphate, in step 4;recovering a solid lithium salt by evaporative concentration of the acid lithium solution, in step 5;adjusting the pH by adding distilled water and a basic solution to the recovered solid lithium salt to obtain a pH-adjusted solution, in step 6; andpreparing a solid lithium carbonate by adding a carbonate to the pH-adjusted solution, in step 7. ¦ 2. The method of claim 1, wherein the phosphorus-containing material in step 1 comprises phosphoric acid (H3PO4) or phosphate. ¦ 3. The method of claim 1, wherein the phosphorus-containing material addition ratio in step 1 is 0.8 to 1.2 times the lithium equivalent in the lithium solution. ¦ 4. The method of claim 1, wherein the basic solution of step 2 comprises one or more selected from the group consisting of sodium hydroxide (NaOH), potassium hydroxide (KOH), magnesium hydroxide (Mg(OH)2), calcium hydroxide(Ca(OH)2), and barium hydroxide (Ba(OH)2). ¦ 5. The method of claim 1, wherein the addition of the basic solution of step 2 is performed such that the pH of the mixture is from 10 to 12. ¦ 6. The method of claim 1, wherein the temperature raise in step 3 is performed so the temperature is raised to 70° C. to 90° C. and a reaction is carried out by maintaining the temperature for 30 minutes to 90 minutes after the temperature is raised. ¦ 7. The method of claim 1, wherein the preparation of the acid lithium solution in step 4 is performed by adding 2.5 to 4.5 times by weight of distilled water relative to the recovered lithium phosphate and 0.75 to 1.75 times by weight of acid relative to the recovered lithium phosphate. ¦ 8. The method of claim 1, wherein the acid in step 4 comprises one or more selected from the group consisting of sulfuric acid, nitric acid, hydrochloric acid, acetic acid, oxalic acid, citric acid and formic acid. ¦ 9. The method of claim 1, wherein the evaporative concentration of step 5 is performed two to five times. ¦ 10. The method of claim 9, wherein filtration is performed after the evaporative concentration of step 5, and the filtrate resulting from the filtration is used as a phosphorus-containing material of step 1. ¦ 11. The method of claim 1, further comprising the step of washing the lithium salt recovered in step 5, as step 5a. ¦ 12. The method of claim 11, wherein the washing of step 5a is performed with 10 wt % to 40 wt % of distilled water relative to the recovered lithium salt. ¦ 13. The method of claim 11, wherein a wash solution resulting from the washing of step 5a is used as an acid lithium solution of step 4. ¦ 14. The method of claim 1, wherein the amount of distilled water added in step 6 is 2 to 20 times the weight of the recovered solid lithium salt. ¦ 15. The method of claim 1, wherein the basic solution of step 6 comprises one or more selected from the group consisting of sodium hydroxide (NaOH), potassium hydroxide (KOH), magnesium hydroxide (Mg(OH)2), calcium hydroxide(Ca(OH)2), barium hydroxide (Ba(OH)2), and a carbonate. ¦ 16. The method of claim 1, wherein the pH adjustment in step 6 is adjusted to a pH of 9 to 11. ¦ 17. The method of claim 1, wherein the pH adjustment of step 6 is performed at a temperature of 60° C. to 90° C. for 30 minutes to 90 minutes. ¦ 18. The method of claim 1, wherein in step 6, filtration is performed after the pH adjustment and the filtrate from the filtration is used as an acid lithium solution of step 4. ¦ 19. The method of claim 1, wherein the carbonate of step 7 is one or more selected from the group consisting of sodium carbonate (Na2CO3), sodium bicarbonate (NaHCO3), potassium carbonate (K2CO3), potassium bicarbonate (KHCO3), calcium carbonate (CaCO3), magnesium carbonate (MgCO3) barium carbonate (BaCO3) and dolomite (CaMg(CO3)2). ¦ 20. The method of claim 1, wherein in step 7, filtration is performed after the addition of the carbonate, and the filtrate from the filtration is used as a mixture of step 1. ¦ 21. The method of claim 20, wherein in step 7, washing is performed after the filtration and the wash solution resulting from the washing is used as a mixture of step 1. ¦ 22. The method of claim 18, further comprising the step of adding a sodium carbonate solution at a concentration of 5 wt % to 50 wt % to the filtered filtrate and preparing a solid lithium carbonate by filtering and washing. ¦ 23. A method for preparing a solid lithium carbonate from a waste solution of a waste lithium battery, comprising the steps of, preparing a mixture in which phosphoric acid is added to a waste solution of a waste lithium battery containing lithium, in step i;adding a basic solution to the prepared mixture to adjust the pH to 10 to 12, in step ii;making the pH-adjusted mixture react by raising its temperature of 70° C. to 90° C. and recovering lithium phosphate by filtration, in step iii;preparing a lithium sulfate solution in which distilled water and sulfuric acid are added to the recovered lithium phosphate, in step iv;recovering a solid lithium sulfate by evaporative concentration of the lithium sulfate solution, in step v;adjusting the pH by adding distilled water and a basic solution to the recovered solid lithium sulfite to obtain a pH-adjusted solution, in step vi; andpreparing a solid lithium carbonate by adding a carbonate to the pH-adjusted solution, in step vii. | 1. A method for preparing a solid lithium carbonate from a lithium solution, comprising the steps of, preparing a mixture in which a phosphorus-containing material is added to a lithium solution, in step 1;adding a basic solution to the prepared mixture to adjust the pH, in step 2;making the pH-adjusted mixture react by raising its temperature and filtering to recover lithium phosphate, in step 3;preparing an acid lithium solution in which distilled water and acid are added to the recovered lithium phosphate, in step 4;recovering a solid lithium salt by evaporative concentration of the acid lithium solution, in step 5;adjusting the pH by adding distilled water and a basic solution to the recovered solid lithium salt to obtain a pH-adjusted solution, in step 6; andpreparing a solid lithium carbonate by adding a carbonate to the pH-adjusted solution, in step 7. | CPC_C01D | 4920049002522
14/122276 | US | P | Positive electrode active material for nonaqueous secondary batteries, method for producing same, and nonaqueous electrolyte secondary battery using positive electrode active material | Provided are a positive electrode active material for nonagueous secondary batteries, the material having a narrow particle-size distribution and a monodisperse property and being capable of increasing a battery capacity; an industrial production method thereof; and a nonaqueous secondary battery using the positive electrode active material and having excellent electrical characteristics. The positive electrode active material is represented by a general formula: Li1+uNixCoyMnzMtO2+α (wherein, 0.05≤u≤0.95, x+y+z+t=1, 0≤x≤0.5, 0≤y≤0.5, 0.5≤z<0.8, 0≤t≤0.1, and M is an additive element and at least one element selected from Mg, Ca, Al, Ti, V, Cr, Zr, Nb, Mo, and W), has an average particle diameter of 3 to 12 um, and has [(d90−d10)/average particle diameter], an index indicating a scale of particle-size distribution, of 0.60 or less. | 1. A positive electrode active material for nonaqueous electrolyte secondary batteries, the positive electrode active material comprising: lithium metal composite oxide represented by a general formula: Li1+sNixCoyMnzMtO2+α wherein, 0.40≤s<0.60, z−x≤s when z−x>0.4, s≤z when z<0.6, 0≤x≤0.5, 0≤y≤0.5, 0.5≤z<0.8, 0<x+y, x+y+z+t=1, z−x<0.6, and 0.4≤α<0.6 and M is an additive element and is at least one element selected from Mg, Ca, Al, Ti, V, Cr, Zr, Nb, Mo, and W) and composed of hexagonal lithium-containing composite oxide having a layered structure,wherein the lithium metal composite oxide includes:primary particles,secondary particles composed of aggregation of the primary particles, each of the secondary particles having a hollow structure including an outer shell portion with the aggregated primary particles sintered and a hollow portion being inside the outer shell portion, the outer shell portion having a thickness at a ratio of 5 to 45% with respect to a particle diameter of the secondary particle and in a range of 0.5 to 2.5 μm,voids defined in a vicinity of a surface of the secondary particle and inside of the secondary particle, the voids defining regions where an electrolyte solution is capable of permeating, anda compound layer having a layer thickness of not more than 20 nm and composed of fine particles containing lithium and condensed tungsten, the compound layer being disposed: on surfaces of the primary particles exposed on an external surface of the secondary particle of the lithium metal composite oxide, on surfaces of the primary particles exposed at the voids in a vicinity of a surface of the secondary particle and inside the secondary particle where an electrolyte solution is capable of permeating via an exterior of the secondary particle, and at a particle boundary between the primary particles,the positive electrode active material has an average particle diameter of 3 to 12 μm and [(d90−d10)/average-particle-diameter], and an index indicating a scale of particle-size distribution, of not more than 0.60. ¦ 2. The positive electrode active material for nonaqueous electrolyte secondary batteries according to claim 1, wherein, when the general formula in claim 1 is expressed as sLi2MnM1t1O3·(1−s)LiNM2t2O2 (wherein, N is at least one selected from Ni, Co, and Mn, but always includes Ni or Co, and each of M1 and M2 is an additive element and is at least one element selected from Mg, Ca, Al, Ti, V, Cr, Zr, Nb, Mo and W), a ratio of Li2MnO3:LiNO2 is 0.40:0.60 to 0.55:0.45; wherein 0.4≤u≤0.55. ¦ 3. The positive electrode active material for nonaqueous electrolyte secondary batteries according to claim 2, wherein a ratio of Ni:Mn (Ni/Mn) contained in the LiNO2 is from 0.8 to 1.2. ¦ 4. The positive electrode active material for nonaqueous electrolyte secondary batteries according to claim 1, wherein an amount of tungsten contained in the compound layer is 0.1 to 3.0 atom % with respect to a total number of atoms of metal elements, other than lithium, contained in the lithium metal composite oxide. ¦ 5. The positive electrode active material for nonaqueous electrolyte secondary batteries according to claim 1, wherein the positive electrode active material comprising the lithium metal composite oxide has an average particle diameter of 3 to 8 μm. ¦ 6. The positive electrode active material for nonaqueous electrolyte secondary batteries according to claim 1, the positive electrode active material having an initial discharge capacity of not less than 220 mAh/g when used for a 2032 type coin battery as a positive electrode active material. ¦ 7. A nonaqueous electrolyte secondary battery, comprising a positive electrode including the positive electrode active material for nonaqueous electrolyte secondary batteries according to claim 1 as an active material. ¦ 8. A positive electrode active material for nonaqueous electrolyte secondary batteries, the positive electrode active material comprising lithium metal composite oxide represented by a general formula: Li1+uNixCoyMnzMtO2+α (wherein, 0.05≤u≤0.95, x+y+z+t=1, 0≤x≤0.5, 0≤y≤0.5, 0.5≤z<0.8, 0≤t≤0.1, 0.05≤α<0.80, and M is an additive element and is at least one element selected from Mg, Ca, Al, Ti, V, Cr, Zr, Nb, Mo, and W) and composed of hexagonal lithium-containing composite oxide having a layered structure,wherein the lithium metal composite oxide includes:primary particles,secondary particles composed of aggregation of the primary particles, each of the secondary particles having a hollow structure including an outer shell portion with the aggregated primary particles sintered and a hollow portion being inside the outer shell portion, the outer shell portion having a thickness at a ratio of 5 to 45% with respect to a particle diameter of the secondary particle and in a range of 0.5 to 2.5 μm, andvoids in a vicinity of a surface of the secondary particle and inside of the secondary particle, the voids defining regions where an electrolyte solution is capable of permeating, and whereinsurfaces of the primary particles and the secondary particles, including surfaces facing out on the secondary particles, surfaces facing into the hollow portion and surfaces of the primary particles facing into the voids are coated by a compound layer having a layer thickness of not more than 20 nm and composed of fine particles of a lithium tungstate, andthe positive electrode active material has an average particle diameter of 3 to 12 μm and [(d90−d10)/average-particle-diameter], and an index indicating a scale of particle-size distribution, of not more than 0.60. ¦ 9. The positive electrode active material for nonaqueous electrolyte secondary batteries according to claim 8, wherein the positive electrode active material comprising the lithium metal composite oxide has an average particle diameter of 3 to 8 μm. | 1. A positive electrode active material for nonaqueous electrolyte secondary batteries, the positive electrode active material comprising: lithium metal composite oxide represented by a general formula: Li1+sNixCoyMnzMtO2+α wherein, 0.40≤s<0.60, z−x≤s when z−x>0.4, s≤z when z<0.6, 0≤x≤0.5, 0≤y≤0.5, 0.5≤z<0.8, 0<x+y, x+y+z+t=1, z−x<0.6, and 0.4≤α<0.6 and M is an additive element and is at least one element selected from Mg, Ca, Al, Ti, V, Cr, Zr, Nb, Mo, and W) and composed of hexagonal lithium-containing composite oxide having a layered structure,wherein the lithium metal composite oxide includes:primary particles,secondary particles composed of aggregation of the primary particles, each of the secondary particles having a hollow structure including an outer shell portion with the aggregated primary particles sintered and a hollow portion being inside the outer shell portion, the outer shell portion having a thickness at a ratio of 5 to 45% with respect to a particle diameter of the secondary particle and in a range of 0.5 to 2.5 μm,voids defined in a vicinity of a surface of the secondary particle and inside of the secondary particle, the voids defining regions where an electrolyte solution is capable of permeating, anda compound layer having a layer thickness of not more than 20 nm and composed of fine particles containing lithium and condensed tungsten, the compound layer being disposed: on surfaces of the primary particles exposed on an external surface of the secondary particle of the lithium metal composite oxide, on surfaces of the primary particles exposed at the voids in a vicinity of a surface of the secondary particle and inside the secondary particle where an electrolyte solution is capable of permeating via an exterior of the secondary particle, and at a particle boundary between the primary particles,the positive electrode active material has an average particle diameter of 3 to 12 μm and [(d90−d10)/average-particle-diameter], and an index indicating a scale of particle-size distribution, of not more than 0.60. | CPC_C01D | 4920046002442
16/755155 | US | P | Systems and methods of producing potassium sulfate | Systems and methods of producing potassium sulfate can involve converting a mixed salts feed stream into a conversion end slurry in a conversion unit, the mixed salts feed comprising at least one potassium-containing salt, at least one chloride-containing salt, at least one magnesium-containing salt and at least one sulfate-containing salt and the conversion end slurry comprising schoenite; separating conversion end slurry into a conversion end solids stream and a conversion brine; leaching the conversion end solids stream in a crystallization unit to produce a potassium sulfate product stream comprising potassium sulfate and a crystallizer mother liquor comprising magnesium sulfate and potassium sulfate; collecting heat generated in the conversion unit by a heat pump; and providing at least a portion of the heat collected to the crystallization unit to regulate a temperature of the potassium sulfate product stream and the crystallizer mother liquor stream contained in the crystallization unit. | 1. A method of producing potassium sulfate, the method comprising: converting a mixed salts feed stream into a conversion end slurry in a conversion unit, the mixed salts feed stream comprising at least one potassium-containing salt, at least one chloride-containing salt, at least one magnesium-containing salt and at least one sulfate-containing salt and the conversion end slurry comprising schoenite;separating the conversion end slurry into a conversion end solids stream and a conversion brine by a solid-liquid separator;leaching the conversion end solids stream with water in a crystallization unit to produce a potassium sulfate product stream comprising potassium sulfate and a crystallizer mother liquor stream comprising magnesium sulfate and potassium sulfate;collecting heat generated in the conversion unit by a heat pump; andproviding at least a portion of the heat collected from the conversion unit to the crystallization unit to regulate a temperature of the potassium sulfate product stream and the crystallizer mother liquor stream contained in the crystallization unit. ¦ 2. The method of claim 1 further comprising returning the crystallizer mother liquor stream to the conversion unit for mixing with the mixed salts feed stream for the conversion into the conversion end slurry. ¦ 3. The method of claim 1 further comprising leaching the conversion end solids stream in a leaching unit to produce a mother liquor stream and a schoenite stream and then leaching the schoenite stream in the crystallization unit to produce the potassium sulfate product stream and the crystallizer mother liquor stream. ¦ 4. The method of claim 3, further comprising returning the crystallizer mother liquor stream to the leaching unit to produce the mother liquor stream and the schoenite stream. ¦ 5. The method of claim 3, further comprising collecting heat generated in the leaching unit as a second heat source by the heat pump. ¦ 6. The method of claim 5, wherein the collecting of the heat generated in the leaching unit maintains a temperature of the mother liquor stream and the schoenite stream in the leaching unit at a value of about 10 to about 40° C. ¦ 7. The method of claim 6, wherein the collecting of the heat generated in the leaching unit maintains a temperature of the potassium sulfate product stream and the crystallizer mother liquor stream contained in the crystallization unit at a value of about 45 to about 60° C. ¦ 8. The method of claim 1, further comprising separating the conversion end solids stream into a schoenite slurry stream and a tailings slurry stream in a flotation unit and then leaching the schoenite slurry stream in a leaching unit to produce a mother liquor stream and a schoenite stream. ¦ 9. The method of claim 1 further comprising separating the potassium sulfate product stream into a crystallized potassium sulfate product stream and a recycle stream. ¦ 10. The method of claim 1, wherein the providing the least a portion of the heat collected from the conversion unit to the crystallization unit maintains the temperature of the potassium sulfate product stream and the crystallizer mother liquor stream contained in the crystallization unit at a value of about 45 to about 60° C. ¦ 11. The method of claim 1, wherein converting the mixed salts feed stream into a conversion end slurry is carried out at a temperature of about 10 to about 40° C. ¦ 12. The method of claim 11, wherein leaching the conversion end slurry with water is carried out at a temperature of about 45 to about 60° C. ¦ 13. The method of claim 12, wherein the collecting of the heat generated in the conversion unit controls a temperature of the conversion unit at about 10 to about 40° C. ¦ 14. The method of claim 13, wherein the providing of at least a portion of the heat collected from the conversion unit controls a temperature of the crystallization unit at about 45 to about 60° C. ¦ 15. The method of claim 14, wherein at least a portion of the heat collected from the conversion unit is expelled from the heat pump as excess heat. ¦ 16. A method of producing potassium sulfate, the method comprising: converting a mixed salts feed stream into a conversion end slurry in a conversion unit, the mixed salts feed stream comprising at least one potassium-containing salt, at least one chloride-containing salt, at least one magnesium-containing salt and at least one sulfate-containing salt and the conversion end slurry comprising schoenite;separating the conversion end slurry into a schoenite slurry stream and a tailings slurry stream in a flotation unit;leaching the schoenite slurry stream in a leaching unit to produce a mother liquor stream and a schoenite stream;separating the schoenite stream into a leached schoenite stream and a leach end brine stream by a solid-liquid separator;leaching the leached schoenite stream with water in a crystallization unit to produce a potassium sulfate product stream comprising potassium sulfate and an crystallizer mother liquor stream comprising magnesium sulfate and potassium sulfate;returning at least a portion the crystallizer mother liquor to the leaching unit to produce the mother liquor stream and the schoenite stream; andreturning at least a portion the mother liquor stream to the conversion unit for the conversion of the mixed salts feed stream into the conversion end slurry. ¦ 17. The method of claim 16, further comprising collecting heat generated in the conversion unit by a heat pump. ¦ 18. A system for producing potassium sulfate, the system comprising: a conversion unit for converting a mixed salts feed stream into a conversion end slurry, the mixed salts feed stream comprising at least one potassium-containing salt, at least one chloride-containing salt, at least one magnesium containing salt and at least one sulfate-containing salt and the conversion end slurry comprising schoenite;a solid-liquid separator coupled to the conversion unit for separating the conversion end slurry into a conversion end solids stream and a conversion end brine stream;a crystallization unit coupled to the solid-liquid separator for receiving the conversion end solids stream and leaching the conversion end solids stream with water to produce a potassium sulfate product stream comprising potassium sulfate and an crystallizer mother liquor stream comprising magnesium sulfate and potassium sulfate; anda heat pump coupled to the conversion unit and the crystallization unit for collecting heat generated in the conversion unit and providing at least a portion of the heat collected from the conversion unit to the crystallization unit to regulate a temperature of the solid potassium product stream and the crystallizer mother stream contained in the crystallization unit. ¦ 19. The system of claim 18, further comprising recycle piping for returning the crystallizer mother liquor stream to the conversion unit from the crystallization unit for mixing with the mixed salts feed stream for the converting into the conversion end slurry. ¦ 20. The system of claim 18, further comprising a leaching unit for leaching the conversion end solids stream to produce a mother liquor stream and a schoenite stream, the schoenite stream received by the crystallization unit to produce the solid potassium sulfate stream and the crystallizer mother liquor stream. | 1. A method of producing potassium sulfate, the method comprising: converting a mixed salts feed stream into a conversion end slurry in a conversion unit, the mixed salts feed stream comprising at least one potassium-containing salt, at least one chloride-containing salt, at least one magnesium-containing salt and at least one sulfate-containing salt and the conversion end slurry comprising schoenite;separating the conversion end slurry into a conversion end solids stream and a conversion brine by a solid-liquid separator;leaching the conversion end solids stream with water in a crystallization unit to produce a potassium sulfate product stream comprising potassium sulfate and a crystallizer mother liquor stream comprising magnesium sulfate and potassium sulfate;collecting heat generated in the conversion unit by a heat pump; andproviding at least a portion of the heat collected from the conversion unit to the crystallization unit to regulate a temperature of the potassium sulfate product stream and the crystallizer mother liquor stream contained in the crystallization unit. | CPC_C01D | 4920044002595
15/944100 | US | P | Process for the joint production of sodium carbonate and sodium bicarbonate | Process for the joint production of sodium carbonate and sodium bicarbonate crystals, according to which: a solid powder derived from sodium sesquicarbonate, having a mean particle diameter comprised between 0.1 and 10 mm is dissolved in water; the resulting water solution is introduced into a crystallizer, wherein a first water suspension comprising sodium carbonate crystals is produced; the first water suspension is subjected to a separation, in order to produce crystals comprising sodium carbonate on the one hand, which are valorized, and a mother liquor on the other hand; and a part of the mother liquor is taken out of the crystallizer and put into contact in, a gas liquid contactor, with a gas comprising carbon dioxide, in order to produce a second water suspension comprising sodium bicarbonate crystals, which are separated and valorized. A reagent powder comprising sodium bicarbonate crystals made by such process. | 1. A method for reducing the amount of alkali lost in evaporative ponds which are fed with a purge liquor containing such alkali, comprising: contacting said purge liquor with a gas comprising carbon dioxide, said purge liquor being a part of a mother liquor taken out of a sodium carbonate crystallizer and comprising at least 175 g/kg sodium carbonate and at least 20 g/kg sodium chloride. ¦ 2. The method according to claim 1, wherein the sodium carbonate content in the mother liquor is not more than 250 g/kg. ¦ 3. The method according to claim 1, wherein the mother liquor does not contain more than 30 g/kg of sodium bicarbonate. ¦ 4. The method according to claim 1, wherein contacting said purge liquor with a gas comprising carbon dioxide produces a water suspension comprising sodium bicarbonate crystals. ¦ 5. The method according to claim 4, wherein sodium bicarbonate crystals are separated from the water suspension to form a second mother liquor. ¦ 6. The method according to claim 5, wherein the second mother liquor is debicarbonated with vapor and then sent to a pond. ¦ 7. A method for treating a purge stream containing sodium carbonate, comprising: treating said purge stream with gaseous carbon dioxide, said purge stream comprising at least 175 g/kg sodium carbonate and at least 20 g/kg sodium chloride. ¦ 8. A method for extending the life of tailings ponds produced from a soda ash purge stream containing sodium carbonate, which method comprises treating said purge stream with gaseous carbon dioxide, wherein said purge liquor is a part of a mother liquor taken out of a sodium carbonate crystallizer and comprising at least 175 g/kg sodium carbonate and at least 20 g/kg sodium chloride. ¦ 9. The method of claim 8, wherein the purge stream is treated prior to it being deposited in the tailings pond. ¦ 10. The method according to claim 1, wherein said purge liquor comprises at least 30 g/kg sodium chloride. ¦ 11. The method according to claim 5, further comprising drying said sodium bicarbonate crystals. ¦ 12. The method according to claim 7, wherein said purge stream comprises at least 30 g/kg sodium chloride. ¦ 13. The method according to claim 7, wherein treating said purge stream with said gas comprising carbon dioxide produces a water suspension comprising sodium bicarbonate crystals; wherein sodium bicarbonate crystals are separated from the water suspension to form a second mother liquor; and wherein said sodium bicarbonate crystals are dried. ¦ 14. The method according to claim 8, wherein said purge liquor comprises at least 30 g/kg sodium chloride. ¦ 15. The method according to claim 8, wherein treating said purge liquor with said gas comprising carbon dioxide produces a water suspension comprising sodium bicarbonate crystals; wherein sodium bicarbonate crystals are separated from the water suspension to form a second mother liquor; and wherein said sodium bicarbonate crystals are dried. | 1. A method for reducing the amount of alkali lost in evaporative ponds which are fed with a purge liquor containing such alkali, comprising: contacting said purge liquor with a gas comprising carbon dioxide, said purge liquor being a part of a mother liquor taken out of a sodium carbonate crystallizer and comprising at least 175 g/kg sodium carbonate and at least 20 g/kg sodium chloride. | CPC_C01D | 4920043002560
15/861587 | US | P | Processes for preparing lithium carbonate | There are provided methods for preparing lithium carbonate. For example, such methods can comprise reacting an aqueous composition comprising lithium hydroxide with CO2 by sparging the CO2 the said composition, thereby obtaining a precipitate comprising the lithium carbonate. The methods can also comprise inserting at least a portion of the precipitate into a clarifier and obtaining a supernatant comprising lithium bicarbonate and a solid comprising the lithium carbonate, separating the solid from the supernatant; and heating the supernatant at a desired temperature so as to at least partially convert the lithium bicarbonate into lithium carbonate. | 1. A process for preparing lithium carbonate, said process comprising: reacting an acidic aqueous composition comprising Li+ and at least one metal ion with a base so as to obtain a pH of about 4.5 to about 6.5 and thereby at least partially precipitating said at least one metal ion under the form of at least one hydroxide so as to obtain a precipitate comprising said at least one hydroxide and an aqueous composition comprising Li+ and having a reduced content of said at least one metal ion, and separating said aqueous composition from said precipitate;optionally reacting said aqueous composition comprising Li+ and having said reduced content of said at least one metal ion with another base so as to obtain a pH of about 9.5 to about 11.5, and with optionally at least one metal carbonate, thereby at least partially precipitating at least one metal ion optionally under the form of at least one carbonate so as to obtain a precipitate optionally comprising said at least one carbonate and an aqueous composition comprising Li+ and having a reduced content of said at least one metal ion, and separating said aqueous composition from said precipitate;contacting said aqueous composition comprising Li+ and having a reduced content of said at least one metal ion with an ion exchange resin so as to at least partially remove at least one metal ion from said composition, thereby obtaining an aqueous composition comprising a lithium compound;submitting said aqueous composition comprising said lithium compound to an electrodialysis or an electrolysis under conditions suitable for converting at least a portion of said lithium compound into lithium hydroxide; andconverting said lithium hydroxide into lithium carbonate. ¦ 2. The process of claim 1, wherein said acidic aqueous composition comprising Li+ and at least one metal ion is reacted with said base so as to obtain a pH of about 5.0 to about 6.2. ¦ 3. The process of claim 1, wherein said at least one metal ion comprised in said acidic aqueous composition that is reacted with said base so as to obtain a pH of about 4.5 to about 6.5 is chosen from Fe2+, Fe3+ and Al3+. ¦ 4. The process of claim 1, wherein said process comprises reacting said aqueous composition comprising Li+ and having said reduced content of said at least one metal ion with said another base so as to obtain a pH of about 9.5 to about 11.5. ¦ 5. The process of claim 1, wherein said acidic aqueous composition comprises Li+, said at least one metal ion and sulfuric acid. ¦ 6. The process of claim 1, wherein said acidic aqueous composition comprises Li+, sulfuric acid and at least three metal ions. ¦ 7. The process of claim 1, wherein said acidic aqueous composition comprises Li+, sulfuric acid and at least three metal ions chosen from the following metals: iron, aluminum, manganese and magnesium. ¦ 8. The process of claim 1, wherein said acidic aqueous composition comprises Li+, sulfuric acid and at least three metal ions chosen from Al3+, Fe2+, Fe3+, Mg2+, Ca2+, Cr2+, Cr3+, Cr6+, Zn2+ and Mn2+. ¦ 9. The process of claim 1, wherein said acidic aqueous composition is obtained by leaching a lithium-containing material with sulfuric acid. ¦ 10. The process of claim 1, wherein said acid aqueous composition is obtained by leaching an acid roasted lithium-containing material with water. ¦ 11. The process of claim 1, wherein said acidic aqueous composition comprising Li+ and having said reduced content of said at least one metal ion is reacted with said another base over a period of time sufficient for reducing the content of said at least one metal ion in said aqueous composition below a predetermined value. ¦ 12. The process of claim 11, wherein said reaction is carried out over a period of time sufficient for reducing the content of Ca2+ below about 200 mg/L. ¦ 13. The process of claim 1, wherein said process comprises submitting said acidic aqueous composition comprising said lithium compound to said electrodialysis. ¦ 14. The process of claim 13, wherein said lithium compound is lithium sulfate. ¦ 15. The process of claim 1, wherein said process comprises submitting said acidic aqueous composition comprising said lithium compound to said electrolysis. ¦ 16. The process of claim 15, wherein said lithium compound is lithium sulfate. ¦ 17. The process of claim 1, wherein said aqueous composition comprising Li+ and at least one metal ion is reacted with said base so as to obtain a pH of about 5.0 to about 6.2. ¦ 18. The process of claim 1, wherein during said electrodialysis or electrolysis, said pH is at least substantially maintained at a value of about 11 to about 12. ¦ 19. The process of claim 1, wherein said electrodialysis or said electrolysis is carried out in a three-compartment membrane cell. ¦ 20. The process of claim 1, wherein said electrodialysis or said electrolysis is carried out in a two-compartment membrane cell. | 1. A process for preparing lithium carbonate, said process comprising: reacting an acidic aqueous composition comprising Li+ and at least one metal ion with a base so as to obtain a pH of about 4.5 to about 6.5 and thereby at least partially precipitating said at least one metal ion under the form of at least one hydroxide so as to obtain a precipitate comprising said at least one hydroxide and an aqueous composition comprising Li+ and having a reduced content of said at least one metal ion, and separating said aqueous composition from said precipitate;optionally reacting said aqueous composition comprising Li+ and having said reduced content of said at least one metal ion with another base so as to obtain a pH of about 9.5 to about 11.5, and with optionally at least one metal carbonate, thereby at least partially precipitating at least one metal ion optionally under the form of at least one carbonate so as to obtain a precipitate optionally comprising said at least one carbonate and an aqueous composition comprising Li+ and having a reduced content of said at least one metal ion, and separating said aqueous composition from said precipitate;contacting said aqueous composition comprising Li+ and having a reduced content of said at least one metal ion with an ion exchange resin so as to at least partially remove at least one metal ion from said composition, thereby obtaining an aqueous composition comprising a lithium compound;submitting said aqueous composition comprising said lithium compound to an electrodialysis or an electrolysis under conditions suitable for converting at least a portion of said lithium compound into lithium hydroxide; andconverting said lithium hydroxide into lithium carbonate. | CPC_C01D | 4920042002556
16/000931 | US | P | Process for producing lithiated transition metal oxides | Provided are processes for the formation of electrochemically active materials such as lithiated transition metal oxides that solve prior issues with throughput and calcination. The processes include forming precursor materials into agglomerates prior to calcination. The use of the agglomerates improves gas flow into and out of the materials thereby improving calcination results, electrochemical properties of the resulting materials, and allows for use of high temperature kilns not previously suitable for such materials thereby lowering production costs. | 1. A process for the formation of a lithiated transition metal oxide comprising: intermixing a transition metal precursor and a lithium compound to form an active material precursor;forming an agglomerate of the active material precursor by mixing the active material precursor with an agglomeration agent, wherein the agglomeration agent comprises a saccharide, carboxymethyl cellulose, hydroxypropyl methylcellulose, hydroxypropyl cellulose, polyethylene glycol, polyvinylpyrrolidone, starch, molasses, or combinations thereof, or wherein the agglomeration agent consists of water; andheating the agglomerate to a temperature of 700° C. or greater in an oxidizing atmosphere, the heating for a calcination time sufficient to form the lithiated transition metal oxide. ¦ 2. The process of claim 1 wherein the agglomerate has a granule size of 500 μm or greater. ¦ 3. The process of claim 1 wherein the agglomerate has a granule size of 500 μm to 15 mm. ¦ 4. The process of claim 1 wherein the active material precursor further comprises a dry binder, an alkali-containing compound, a pore-forming compound, or combinations thereof. ¦ 5. The process of claim 1 wherein the molar ratio of lithium to transition metal in the active material precursor is 0.8 to 1.1. ¦ 6. The process of claim 1 wherein the agglomeration agent is present at 0.5 weight percent to 55 weight percent. ¦ 7. The process of claim 1 wherein the transition metal precursor comprises Ni, Co, Mn, Al, Mg, Ti, Zr, Nb, Hf, V, Cr, Sn, Cu, Mo, W, Fe, Si, B, other transition metals, or rare earth elements. ¦ 8. The process of claim 1 wherein the lithium compound is selected from the group consisting of lithium hydroxide, lithium oxide, lithium carbonate, lithium nitrate, lithium sulfate, lithium acetate, lithium peroxide, lithium hydrogen carbonate, a lithium halide, and combinations thereof. ¦ 9. The process of claim 1 wherein the active material precursor further comprises a pore former selected from the group consisting of a cellulose fiber, carbon, graphite, starch, polyether ether ketone, wood flour, a super absorbent polymer, and combinations thereof. ¦ 10. The process of claim 1 further comprising crushing the lithiated transition metal oxide. ¦ 11. The process of claim 1 wherein the step of heating is within a belt furnace, vertical calciner, or grate kiln. ¦ 12. The process of claim 1 wherein the oxidizing atmosphere is an oxygen enriched atmosphere. ¦ 13. The process of claim 1 wherein the agglomerate has a tap density of 0.4 to 1.7. ¦ 14. The process of claim 1 wherein the agglomerate has a bulk porosity of 50% to 95%. ¦ 15. The process of claim 1 wherein the agglomerate has a pore volume fraction of 20% or greater. ¦ 16. The process of claim 1 wherein the temperature is 700° C. to 1000° C. ¦ 17. The process of claim 1 wherein the time is 1 to 60 hours. ¦ 18. A process for the formation of a lithiated transition metal oxide comprising: intermixing a nickel containing material and a lithium compound to form an active material precursor;forming a plurality of agglomerates of the active material precursor by mixing the active material precursor with an agglomeration agent, wherein the agglomeration agent comprises a saccharide, carboxymethyl cellulose, hydroxypropyl methylcellulose, hydroxypropyl cellulose, polyethylene glycol, polyvinylpyrrolidone, starch, molasses, or combinations thereof, or wherein the agglomeration agent consists of water, and wherein the agglomerates have an average granule size of 500 μm to 8 mm; andheating the agglomerate to a temperature of 700° C. or greater in an oxidizing atmosphere, the heating for a calcination time sufficient to form the lithiated transition metal oxide. ¦ 19. The process of claim 18 wherein the nickel containing material comprises nickel monoxide, nickel hydroxide, nickel oxyhydroxide, nickel sesquioxide, nickel carbonate, nickel nitrate, or any combination thereof. ¦ 20. The process of claim 18 wherein the nickel containing material further comprises Al, Co, Mn, or combinations thereof. ¦ 21. The process of claim 18 wherein the lithium compound is selected from the group consisting of lithium hydroxide, lithium oxide, lithium carbonate, lithium nitrate, lithium sulfate, lithium acetate, lithium peroxide, lithium hydrogen carbonate, a lithium halide, or combinations thereof. ¦ 22. The process of claim 18 wherein the agglomeration agent is present at 0.5 weight percent to 35 weight percent of the agglomerate as a whole. ¦ 23. The process of claim 18 wherein the active material precursor further comprises a pore forming agent. ¦ 24. The process of claim 18 wherein the step of heating is within a belt furnace, vertical calciner, or grate kiln. | 1. A process for the formation of a lithiated transition metal oxide comprising: intermixing a transition metal precursor and a lithium compound to form an active material precursor;forming an agglomerate of the active material precursor by mixing the active material precursor with an agglomeration agent, wherein the agglomeration agent comprises a saccharide, carboxymethyl cellulose, hydroxypropyl methylcellulose, hydroxypropyl cellulose, polyethylene glycol, polyvinylpyrrolidone, starch, molasses, or combinations thereof, or wherein the agglomeration agent consists of water; andheating the agglomerate to a temperature of 700° C. or greater in an oxidizing atmosphere, the heating for a calcination time sufficient to form the lithiated transition metal oxide. | CPC_C01D | 4920040002059
16/332381 | US | P | Method for producing potassium sulfate from potassium chloride and sulfuric acid | A process is provided for producing potassium sulfate from potassium chloride and sulfuric acid. The process entails mixing potassium chloride with the water to form a potassium chloride slurry which is mixed with recycled sulfuric acid to form a K+, Ct′, SO42″ acid mixture. This mixture is subjected to a crystallization process that produces potassium sulfate crystals and a hydrochloric acid-water vapor. The hydrochloric acid is separated from the hydrochloric acid-water vapor to form a hydrochloric acid solution. | 1. A method for producing potassium sulfate and hydrochloric acid comprising: mixing water with potassium chloride to form a potassium chloride slurry or solution;mixing the potassium chloride slurry or solution with recycled sulfuric acid to form a K+, Cl−, SO42− acid mixture;subjecting the K+, Cl−, SO42− acid mixture to an evaporative crystallization process and producing a concentrate containing potassium sulfate crystals and a hydrochloric acid-water vapor;directing the concentrate containing the potassium sulfate crystals to a solids-liquid separator and separating the potassium sulfate crystals from the concentrate and yielding a filtrate; washing the potassium sulfate crystals with water; andwherein after separating the potassium sulfate crystals from the concentrate, mixing the filtrate with a source of sulfuric acid to produce a hydrochloric acid-rich vapors and a stream of sulfuric acid that forms at least a part of the recycled sulfuric acid mixed with the potassium chloride slurry or solution; and mixing the hydrochloric acid-rich vapors with the hydrochloric acid-water vapor produced by the crystallization process and wherein the hydrochloric acid-rich vapors and the hydrochloric acid-water vapor are directed to an adsorption unit which produces a hydrochloric acid solution having a concentration of 20-35% hydrochloric acid by wt. ¦ 2. The method of claim 1 wherein the filtrate includes dissolved salts and after mixing the sulfuric acid with the filtrate, precipitating the dissolved salts from the filtrate-sulfuric acid mixture. ¦ 3. The method of claim 1 including concentrating the hydrochloric acid/water vapor produced by the crystallization process to form a vapor stream having a higher hydrochloric acid concentration than the hydrochloric acid/water vapor produced by the crystallization process. ¦ 4. The method of claim 1 further including: mixing sulfuric acid with the filtrate to form a sulfuric acid-rich stream;wherein washing the potassium sulfate crystals with water produces a waste stream; andmixing the waste stream with the sulfuric acid-rich stream and recycling the resulting mixture to the crystallization process. ¦ 5. The method of claim 1 wherein the evaporative crystallization process is carried out in a crystallizer unit and the method includes directing the filtrate to a dechlorination unit and mixing sulfuric acid with the filtrate to produce a sulfuric acid-rich stream and recycling the sulfuric acid-rich stream to the crystallizer unit. ¦ 6. The method of claim 1 including directing the hydrochloric acid-water vapor through an absorption unit and producing a hydrochloric acid solution. ¦ 7. The method of claim 1 including directing the hydrochloric acid-water vapor to hydrochloric acid scrubber or condenser unit which produces water vapor and a hydrochloride acid solution and thereafter subjecting the hydrochloride acid solution to treatment in an absorption unit to concentrate the hydrochloric acid solution. ¦ 8. The method of claim 7 wherein before subjecting the hydrochloric acid to treatment in the absorption unit, treating the hydrochloric acid solution in an extractive distillation or dual pressure unit. ¦ 9. The method of claim 1 including directing the hydrochloric acid-water vapor to an extractive distillation-HCl vapor dehydration unit into which a feed of H2SO4 is provided which in turn produces a concentrated HCl/H2O vapor and a diluted H2SO4 solution which is recycled to the crystallization process. ¦ 10. The method of claim 9 wherein the concentrated HCl/H2O vapor is directed to an absorption unit which produces an HCl solution. ¦ 11. The method of claim 1 wherein the crystallized potassium sulfate is directed to a wash leg and contacted with a countercurrent flow of a potassium sulfate solution. ¦ 12. The method of claim 1 further including separating the hydrochloric acid from the hydrochloric acid/water vapor to form a hydrochloric acid solution. ¦ 13. The method of claim 1 including spraying a KOH solution onto the potassium sulfate crystals to neutralize residual acid on the crystals or mother liquor moisture on the crystals. ¦ 14. A method for producing potassium sulfate and hydrochloric acid comprising: mixing water with potassium chloride to form a potassium chloride slurry or solution;mixing the potassium chloride slurry or solution with recycled sulfuric acid to form a K+, Cl−, SO42− acid mixture;subjecting the K+, Cl−, SO42− acid mixture to an evaporative crystallization process and producing a concentrate containing crystals comprising potassium and sulfate in the form of K2SO4, KHSO4, or a mixture of both;directing the concentrate containing said crystals of potassium and sulfate to a solids-liquid separator and separating said crystals comprising potassium and sulfate from the concentrate and yielding a filtrate; washing the crystals comprising potassium and sulfate with water; andwherein the evaporative crystallization process is carried out in a crystallizer unit and the method includes directing the filtrate to a dechlorination unit and mixing sulfuric acid from a sulfuric acid source with the filtrate to produce a sulfuric acid-rich stream and recycling the sulfuric acid-rich stream to the crystallizer unit. ¦ 15. The method of claim 14 wherein after separating said crystals comprising potassium and sulfate from the concentrate, mixing the filtrate with a source of sulfuric acid to produce a hydrochloric acid vapor and a stream of sulfuric acid that forms at least a part of the recycled sulfuric acid mixed with the potassium chloride slurry or solution; and mixing the hydrochloric acid vapor with a hydrochloric acid/vapor produced by the crystallizer unit. ¦ 16. The method of claim 15 wherein the filtrate includes dissolved salts and after mixing the sulfuric acid with the filtrate, precipitating the dissolved salts from the filtrate-sulfuric acid mixture. ¦ 17. The method of claim 15 including concentrating the hydrochloric acid/water vapor produced by the crystallization process to form a vapor stream having a higher hydrochloric acid concentration than the hydrochloric acid/water vapor produced by the crystallization process. ¦ 18. The method of claim 15 including directing the hydrochloric acid-water vapor through an absorption unit and producing a hydrochloric acid solution. ¦ 19. The method of claim 15 including directing the hydrochloric acid-water vapor to hydrochloric acid scrubber or condenser unit which produces water vapor and a hydrochloride acid solution and thereafter subjecting the hydrochloride acid solution to treatment in an absorption unit to concentrate the hydrochloric acid solution. ¦ 20. The method of claim 19 wherein before subjecting the hydrochloric acid to treatment in the absorption unit, treating the hydrochloric acid solution in an extractive distillation or dual pressure unit. ¦ 21. The method of claim 15 including directing the hydrochloric acid-water vapor to an extractive distillation-HCl vapor dehydration unit into which a feed of H2SO4 is provided which in turn produces a concentrated HCl/H2O vapor and a diluted H2SO4 solution which is recycled to the crystallization process. ¦ 22. The method of claim 21 wherein the concentrated HCl/H2O vapor is directed to an absorption unit which produces an HCl solution. ¦ 23. The method of claim 15 further including separating the hydrochloric acid from the hydrochloric acid/water vapor to form a hydrochloric acid solution. ¦ 24. The method of claim 14 further including: mixing a sulfuric acid source with the filtrate to form a sulfuric acid-rich stream;wherein washing the crystals comprising potassium and sulfate with water produces a waste stream; andmixing the waste stream with the sulfuric acid-rich stream and recycling the resulting mixture to the crystallization process. ¦ 25. The method of claim 14 wherein the crystals comprising potassium and sulfate is directed to a wash system and contacted with a countercurrent flow of a potassium sulfate solution. ¦ 26. The method of claim 14 further including spraying a KOH solution on the crystals comprising potassium and sulfate to neutralize residual acid or mother liquor moisture on the crystals. | 1. A method for producing potassium sulfate and hydrochloric acid comprising: mixing water with potassium chloride to form a potassium chloride slurry or solution;mixing the potassium chloride slurry or solution with recycled sulfuric acid to form a K+, Cl−, SO42− acid mixture;subjecting the K+, Cl−, SO42− acid mixture to an evaporative crystallization process and producing a concentrate containing potassium sulfate crystals and a hydrochloric acid-water vapor;directing the concentrate containing the potassium sulfate crystals to a solids-liquid separator and separating the potassium sulfate crystals from the concentrate and yielding a filtrate; washing the potassium sulfate crystals with water; andwherein after separating the potassium sulfate crystals from the concentrate, mixing the filtrate with a source of sulfuric acid to produce a hydrochloric acid-rich vapors and a stream of sulfuric acid that forms at least a part of the recycled sulfuric acid mixed with the potassium chloride slurry or solution; and mixing the hydrochloric acid-rich vapors with the hydrochloric acid-water vapor produced by the crystallization process and wherein the hydrochloric acid-rich vapors and the hydrochloric acid-water vapor are directed to an adsorption unit which produces a hydrochloric acid solution having a concentration of 20-35% hydrochloric acid by wt. | CPC_C01D | 4920038002297
16/468436 | US | P | Method for producing potassium sulfate and sodium chloride from wastewater | A method of producing potassium sulfate by employing sodium sulfate and potassium chloride sources is disclosed. The method includes a crystallization process that yields a mother liquor containing sulfate, sodium and chloride. The mother liquor is directed to an anion segregation unit that produces a reject or retentate rich in sulfate which is recycled and employed in the production of the potassium sulfate. Further, the anion segregation unit produces a permeate that is depleted in sulfate but includes sodium and chloride and is directed to a sodium chloride crystallizer for producing sodium chloride. | 1. A method of producing potassium sulfate comprising: directing a sodium sulfate source to a glaserite crystallizer;directing a liquor containing potassium sulfate from a downstream potassium sulfate reactor to the glaserite crystallizer and mixing the liquor containing the potassium sulfate with the sodium sulfate source;crystallizing glaserite in the glaserite crystallizer to form glaserite crystals and a mother liquor;separating the glaserite crystals from the mother liquor;directing the glaserite crystals to the downstream potassium sulfate reactor;directing a potassium chloride source to the potassium sulfate reactor and mixing the potassium chloride source with the glaserite crystals and precipitating potassium sulfate crystals;separating the potassium sulfate crystals from the liquor containing potassium sulfate;directing the mother liquor from the glaserite crystallizer to a nanofiltration unit and producing a reject or retentate stream rich in sulfate and a filtrate or permeate stream depleted in sulfate;recycling the reject or retentate stream to the glaserite crystallizer and combining the reject or retentate stream with the sodium sulfate source and the liquor containing the potassium sulfate in the glaserite crystallizer; anddirecting the filtrate or permeate stream to a sodium chloride crystallizer and producing sodium chloride crystals. ¦ 2. The method of claim 1 wherein potassium sulfate is produced in the absence of a mirabilite crystallization process upstream of the glaserite crystallizer. ¦ 3. The method of claim 1 including subjecting the mother liquor produced by the glaserite crystallizer to a treatment process prior to the mother liquor reaching the anion segregation unit wherein the treatment process reduces the tendency of the mother liquor to scale or clog the anion segregation unit. ¦ 4. The method of claim 1 wherein the sodium sulfate source comprises sodium sulfate crystals or a sodium sulfate brine or a sodium sulfate slurry; and wherein the potassium chloride source comprises potassium chloride crystals or a potassium chloride brine or a potassium chloride slurry. ¦ 5. The method of claim 1 wherein the sodium sulfate source is Glauber's salt and the method includes melting the Glauber's salt and directing the melted Glauber's salt to the glaserite crystallizer. ¦ 6. The method of claim 1 wherein the potassium chloride is mixed with a mixture of water and one or more liquors produced by the process and wherein the method includes subjecting the mixture to a softening process where hardness in the mixture is reduced. ¦ 7. The method of claim 1 wherein the sodium chloride crystallizer comprises a solar evaporation pond, basin or other facility and the method includes directing the permeate stream from the anion segregation unit to the solar evaporation pond, basin or facility. ¦ 8. A method for producing potassium sulfate from a waste stream, comprising: concentrating the waste stream to form a brine or a slurry;crystallizing mirabilite from the brine or slurry in a mirabilite crystallizer to form mirabilite crystals and a mirabilite crystallizer liquor;separating the mirabilite crystals from the mirabilite crystallizer liquor;mixing the mirabilite crystals with a potassium liquor;producing or forming glaserite crystals from the mirabilite crystals and potassium liquor in a glaserite reactor or a glaserite crystallizer;separating the glaserite crystals from the potassium liquor;directing the glaserite crystals to a potassium sulfate reactor;mixing a potassium source with the glaserite crystals in the potassium sulfate reactor to form potassium sulfate crystals and the potassium liquor;recycling the potassium liquor from the potassium sulfate reactor to the glaserite reactor or glaserite crystallizer;filtering the mirabilite crystallizer liquor to form a filtrate or permeate depleted in sulfate and a retentate or reject rich in sulfate;recycling the retentate or reject stream to the mirabilite crystallizer;directing the filtrate or permeate stream to a sodium chloride crystallizer and crystallizing sodium chloride crystals; andseparating the sodium chloride crystals. ¦ 9. The method of claim 8 wherein the glaserite crystals are formed in the glaserite reactor and the method includes directing the potassium liquor from the glaserite reactor to the sodium chloride crystallizer. ¦ 10. The method of claim 9 wherein the sodium chloride crystallizer produces a concentrate that includes potassium and wherein the method includes directing at least a portion of the concentrate from the sodium chloride crystallizer to the glaserite reactor and mixing the concentrate with the mirabilite crystals. ¦ 11. The method of claim 8 wherein the potassium source is potassium chloride and wherein potassium chloride is added to the potassium sulfate reactor in the form of a slurry or a brine. ¦ 12. The method of claim 8 wherein the glaserite crystals are produced in the glaserite crystallizer; and wherein the method includes directing the potassium liquor from the glaserite crystallizer to a nanofiltration unit and producing a second reject stream and a second permeate stream; recycling the second reject stream to the glaserite crystallizer; anddirecting the second permeate stream to the sodium chloride crystallizer. ¦ 13. A method for producing potassium sulfate from a wastewater stream containing sodium and sulfate, comprising: directing the wastewater stream to a membrane separation unit and producing a reject stream and a permeate stream;concentrating the reject stream to form a first brine solution or a slurry;directing the first brine solution or slurry to a glaserite reactor;mixing potassium liquor with the first brine solution or slurry in the glaserite reactor and producing glaserite crystals;separating the glaserite crystals and directing the glaserite crystals to a potassium sulfate reactor;mixing a potassium source with the glaserite crystals to form potassium sulfate crystals;separating the potassium sulfate crystals;wherein the potassium source mixed with the glaserite crystals in the potassium sulfate reactor forms the potassium liquor that is mixed with the first brine stream or slurry in the glaserite reactor;concentrating the permeate stream to form a second brine stream or a second slurry;directing the second brine stream or second slurry to a sodium chloride crystallizer and crystallizing sodium chloride crystals; andseparating the sodium chloride crystals. ¦ 14. The method of claim 13 wherein in the process of producing glaserite crystals in the glaserite reactor a sodium chloride liquor is formed and the method includes directing the sodium chloride liquor from the glaserite reactor to the sodium chloride crystallizer. ¦ 15. The method of claim 13 wherein the potassium source is in the form of a slurry or a brine and wherein the slurry or brine is mixed with the glaserite crystals in the potassium sulfate reactor. ¦ 16. The method of claim 13 wherein the sodium chloride crystallizer produces a concentrate that includes potassium and wherein the method includes directing at least a portion of the concentrate from the sodium chloride crystallizer to the glaserite reactor and mixing the concentrate with the first brine stream. ¦ 17. The method of claim 13 wherein in the process of producing sodium chloride crystals, the sodium chloride crystallizer forms a potassium liquor and wherein the potassium liquor is directed from the sodium chloride crystallizer to the glaserite reactor. ¦ 18. A method of producing potassium sulfate from a wastewater stream containing sodium and sulfate comprising: directing the wastewater stream to a membrane separation unit and producing a first reject stream and a first permeate stream;concentrating the first reject stream to form a first brine solution or a slurry;mixing the first brine solution or the slurry with a potassium liquor to form a mixture;crystallizing the mixture in a glaserite crystallizer and producing glaserite crystals;separating the glaserite crystals from the potassium liquor and directing the glaserite crystals to a potassium sulfate reactor;mixing a potassium source with the glaserite crystals to form potassium sulfate crystals;separating the potassium sulfate crystals;wherein the potassium source mixed with the glaserite crystals in the potassium sulfate reactor forms the potassium liquor that is mixed with the first brine stream or slurry in the glaserite crystallizer;directing the potassium liquor from the glaserite crystallizer to a nanofiltration unit and producing a second reject stream and a second permeate stream;recycling the second reject stream from the nanofiltration unit to the glaserite crystallizer; anddirecting the second permeate stream from the nanofiltration unit to a sodium chloride crystallizer and producing sodium chloride crystals. ¦ 19. The method of claim 18 wherein the first permeate stream is directed to a second sodium chloride crystallizer that forms sodium chloride crystals. ¦ 20. The method of claim 19 wherein the first permeate stream is subjected to a concentration process before reaching the second sodium chloride crystallizer. ¦ 21. A method of recovering potassium sulfate from wastewater produced in a coal-to-chemical or a coal-to-liquid process, the method comprising: converting coal-to-chemical or coal-to-liquid and in the course of converting coal-to-chemical or liquid producing the wastewater;concentrating the wastewater to form a brine that includes sodium and sulfate;directing the brine to a mirabilite crystallizer and forming mirabilite crystals and producing a mirabilite liquor;separating the mirabilite crystals from the mirabilite liquor;directing the mirabilite crystals to a glaserite reactor or glaserite crystallizer;mixing a potassium liquor with the mirabilite crystals;producing or forming glaserite crystals from the mirabilite crystals and the potassium liquor in a glaserite reactor or a glaserite crystallizer;separating the glaserite crystals from the potassium liquor;directing the glaserite crystals to a potassium sulfate reactor;mixing a potassium source with the glaserite crystals in the potassium sulfate reactor to form potassium sulfate crystals;separating the potassium sulfate crystals; andwherein the potassium source mixed with the glaserite crystals in the potassium sulfate reactor forms the potassium liquor that is mixed with the glaserite crystals in the glaserite reactor. ¦ 22. The method of claim 21 including filtering the mirabilite crystallizer liquor with a nanofiltration unit to produce a permeate and directing the permeate to a sodium chloride crystallizer; and wherein the glaserite crystals are formed in the glaserite crystallizer and the method includes directing the potassium liquor from the glaserite crystallizer to a second nanofiltration unit and producing a second reject stream and a second permeate stream; recycling the second reject stream from the second nanofiltration unit to the glaserite crystallizer; and directing the second permeate stream from the second nanofiltration unit to the sodium chloride crystallizer. ¦ 23. The method of claim 21 wherein the glaserite crystals are produced in the glaserite reactor and wherein the potassium liquor includes sodium chloride and the method includes reducing the concentration of sodium chloride in the potassium liquor by cycling the potassium liquor back and forth between the glaserite reactor and a sodium chloride crystallizer that forms sodium chloride crystals from the potassium liquor. ¦ 24. The method of claim 21 further including directing the mirabilite liquor to a nanofiltration unit and producing a permeate and directing the permeate to the sodium chloride crystallizer that forms sodium chloride crystallizers from the mirabilite liquor. ¦ 25. The method of claim 21 wherein the glaserite crystals are formed in the glaserite crystallizer and the method includes directing the potassium liquor from the glaserite crystallizer to a nanofiltration unit and producing a reject stream and a permeate stream; recycling the reject stream from the nanofiltration unit to the glaserite crystallizer; and directing the permeate stream to a sodium chloride crystallizer and producing sodium chloride crystals. | 1. A method of producing potassium sulfate comprising: directing a sodium sulfate source to a glaserite crystallizer;directing a liquor containing potassium sulfate from a downstream potassium sulfate reactor to the glaserite crystallizer and mixing the liquor containing the potassium sulfate with the sodium sulfate source;crystallizing glaserite in the glaserite crystallizer to form glaserite crystals and a mother liquor;separating the glaserite crystals from the mother liquor;directing the glaserite crystals to the downstream potassium sulfate reactor;directing a potassium chloride source to the potassium sulfate reactor and mixing the potassium chloride source with the glaserite crystals and precipitating potassium sulfate crystals;separating the potassium sulfate crystals from the liquor containing potassium sulfate;directing the mother liquor from the glaserite crystallizer to a nanofiltration unit and producing a reject or retentate stream rich in sulfate and a filtrate or permeate stream depleted in sulfate;recycling the reject or retentate stream to the glaserite crystallizer and combining the reject or retentate stream with the sodium sulfate source and the liquor containing the potassium sulfate in the glaserite crystallizer; anddirecting the filtrate or permeate stream to a sodium chloride crystallizer and producing sodium chloride crystals. | CPC_C01D | 4920038002298
15/801988 | US | P | Preparation of lithium carbonate from lithium chloride containing brines | This invention relates to a method for the preparation of lithium carbonate from lithium chloride containing brines. The method can include a silica removal step, capturing lithium chloride, recovering lithium chloride, supplying lithium chloride to an electrochemical cell and producing lithium hydroxide, contacting the lithium hydroxide with carbon dioxide to produce lithium carbonate. | 1. A method of preparing lithium carbonate from a lithium chloride-rich stream, the method comprising the steps of: supplying a geothermal brine solution containing lithium chloride and silica to a silica removal step to produce a silica-lean lithium chloride-containing solution, wherein the silica removal step is operable to remove at least a portion of silica present in the geothermal brine solution;processing the silica-lean lithium chloride-containing solution through a lithium chloride capture step to obtain a lithium chloride-containing feed solution, wherein the lithium-chloride containing feed solution further comprises divalent ions;contacting the lithium chloride-containing feed solution with an ion removal medium to remove at least a portion of the divalent ions present in the lithium chloride-containing feed solution and produce a purified lithium chloride-rich stream having a reduced concentration of the divalent ions relative to the lithium chloride-containing feed solution;processing the purified lithium chloride-rich stream in an electrochemical cell to produce a lithium hydroxide-rich solution;contacting the lithium hydroxide-rich solution with carbon dioxide to produce a product stream comprising lithium carbonate; andseparating the product stream to produce a lithium carbonate stream and a recycle stream, wherein the recycle stream is supplied to the electrochemical cell;wherein the recycle stream is acidified to a pH less than 4 prior to supplying the recycle stream to the electrochemical cell. ¦ 2. The method of claim 1, wherein the ion removal medium is a chelating ion exchange resin. ¦ 3. The method of claim 1, wherein the lithium chloride capture step comprises contacting the silica-lean lithium chloride-containing solution with an intercalated lithium adsorbent. ¦ 4. A method of preparing lithium hydroxide from a lithium chloride-rich stream, the method comprising the steps of: supplying a geothermal brine solution containing lithium chloride and silica to a silica removal step to produce a silica-lean lithium chloride-containing solution, wherein the silica removal step is operable to remove at least a portion of silica present in the geothermal brine solution;processing the silica-lean lithium chloride-containing solution through a lithium chloride capture step to obtain a lithium chloride-containing feed solution, wherein the lithium-chloride containing feed solution further comprises divalent ions;contacting the lithium chloride-containing feed solution with an ion removal medium to remove at least a portion of the divalent ions present in the lithium chloride containing feed solution to produce a purified lithium chloride-rich stream having a reduced concentration of the divalent ions relative to the lithium chloride-containing feed solution; andprocessing the purified lithium chloride-rich stream in an electrochemical cell to generate lithium hydroxide;wherein the silica removal step comprises oxidizing the geothermal brine solution using an oxidizing agent, and, after oxidation, adjusting the pH to a range from 5 to 6 to form precipitated compounds, wherein the precipitated compounds comprise silica;wherein the purified lithium chloride-rich stream is acidified to a pH less than 4 prior to processing the purified lithium chloride-rich stream in the electrochemical cell. ¦ 5. The method of claim 4, wherein the ion removal medium is an ion exchange resin. ¦ 6. The method of claim 5, wherein the ion exchange resin is a chelating resin. ¦ 7. The method of claim 4, wherein the lithium chloride capture step comprises contacting the silica-lean lithium chloride containing solution with an intercalated lithium adsorbent. ¦ 8. The method of claim 4, wherein the electrochemical cell comprises an anode, a cathode, and a semi-permeable membrane separating an anode chamber and a cathode chamber. ¦ 9. The method of claim 8, wherein the semi-permeable membrane is a semi-permeable cation selective membrane. ¦ 10. The method of claim 4, wherein the electrochemical cell comprises a current density between 500 and 10,000 A/m2. ¦ 11. The method of claim 4, wherein the step of processing the purified lithium chloride-rich stream in the electrochemical cell comprises operating the electrochemical cell at a temperature between 60° C. and 100° C. ¦ 12. The method of claim 4, wherein the silica removal step comprises contacting the geothermal brine solution with activated alumina or aluminum chloride. ¦ 13. The method of claim 4, further comprising concentrating the purified lithium chloride-rich stream prior to the step of processing the purified lithium-chloride rich stream in the electrochemical cell. | 1. A method of preparing lithium carbonate from a lithium chloride-rich stream, the method comprising the steps of: supplying a geothermal brine solution containing lithium chloride and silica to a silica removal step to produce a silica-lean lithium chloride-containing solution, wherein the silica removal step is operable to remove at least a portion of silica present in the geothermal brine solution;processing the silica-lean lithium chloride-containing solution through a lithium chloride capture step to obtain a lithium chloride-containing feed solution, wherein the lithium-chloride containing feed solution further comprises divalent ions;contacting the lithium chloride-containing feed solution with an ion removal medium to remove at least a portion of the divalent ions present in the lithium chloride-containing feed solution and produce a purified lithium chloride-rich stream having a reduced concentration of the divalent ions relative to the lithium chloride-containing feed solution;processing the purified lithium chloride-rich stream in an electrochemical cell to produce a lithium hydroxide-rich solution;contacting the lithium hydroxide-rich solution with carbon dioxide to produce a product stream comprising lithium carbonate; andseparating the product stream to produce a lithium carbonate stream and a recycle stream, wherein the recycle stream is supplied to the electrochemical cell;wherein the recycle stream is acidified to a pH less than 4 prior to supplying the recycle stream to the electrochemical cell. | CPC_C01D | 4920038002299
16/064069 | US | P | Method and arrangement for recovery of salt | A method for recovery of salts comprises providing (210) of an initial aqueous solution comprising ions of Na, K, Cl and optionally Ca or a material which when brought in contact with water forms an initial aqueous solution comprising ions of Na, K, Cl and optionally Ca. The start material is treated (230) into an enriched aqueous solution having a concentration of CaCl2 of at least 15% by weight. The treatment (230) comprises at least one of reduction of water content and addition of Ca. The treatment (230) generates a solid mix of Na Cl and KCl. The solid mix of NaCl and KCl is separated (235) from the enriched aqueous solution, giving a depleted aqueous solution comprising ions of Ca and Cl as main dissolved substances. An arrangement for recovery of salts is also disclosed. | 1. A method for recovery of salts, comprising the steps of: providing a start material, which when brought in contact with water forms an initial aqueous solution comprising ions of Na, K, Cl and optionally Ca;treating said start material into an enriched aqueous solution having a concentration of CaCl2 of at least 15% by weight;said treating optionally comprising reduction of water content; andsaid step of treating generating a solid mix of NaCl and KCl;said treating comprising controlled provision of at least additional ions of Ca into said enriched aqueous solution in excess of what a said initial aqueous solution can provide; andseparating said solid mix of NaCl and KCl from said enriched aqueous solution, giving a depleted aqueous solution comprising ions of Ca and Cl as main dissolved substances;adding said solid mix of said NaCl and KCl into an aqueous solution, thereby dissolving at least a part of said solid mix of said KCl and NaCl, to form a mixed aqueous solution;said step of adding said solid mix of said NaCl and KCl into said aqueous solution comprises controlled dissolving said KCl and optionally a part of said NaCl in said aqueous solution at a first temperature to obtain a first concentration of KCl;said first concentration of KCl being lower than a solubility concentration of KCl at said first temperature; andseparating said NaCl and KCl into individual fractions from said mixed aqueous solution;said step of separating said NaCl and KCl into individual fractions in turn comprises the steps of: separating any solid NaCl from said mixed aqueous solution at said first temperature;lowering, after said step of separating any solid NaCl, a temperature of said mixed aqueous solution to a second temperature lower than said first temperature; andseparating any precipitated KCl from said mixed aqueous solution at said second temperature;and by the further step of heating and recycling, after said separating of said any precipitated KCl, at least a part of said mixed aqueous solution for a further said adding of said solid mix of said NaCl and KCl. ¦ 2. The method according to claim 1, wherein said controlled provision of at least additional ions of Ca into said initial aqueous solution is performed to give a weight of said solid mix of NaCl and KCl that is lower than the weight of produced CaCl2 solution. ¦ 3. The method according to claim 1, wherein said reduction of water content comprises evaporation of water. ¦ 4. The method according to claim 1, wherein said step of treating said start material comprises at least one of: controlling a temperature of said enriched aqueous solution to exceed a solubility temperature for said concentration of CaCl2; andcontrolling said concentration of CaCl2 to be lower than a solubility concentration for a prevailing temperature of said enriched aqueous solution. ¦ 5. The method according to claim 1, wherein said step of treating said start material comprises causing a precipitation comprising chloride salts comprising Na, K and Ca; and in that said step of separating said solid mix of said NaCl and KCl in turn comprises the steps of: separating said precipitation comprising chloride salts of Na, K and Ca;at least partially re-dissolving said separated precipitation comprising chloride salts of Na, K and Ca in an aqueous solution, causing at least salts comprising said Ca to dissolve and give a non-saturated aqueous solution comprising CaCl2; andseparating remaining precipitated NaCl and KCl from said non-saturated water solution of CaCl2. ¦ 6. The method according to claim 1, comprising the further step of: recycling at least a part of said depleted aqueous solution to be used as additives of Ca ions and Cl ions in a further said treating of said start material into an enriched aqueous solution. ¦ 7. The method according to claim 1, comprising the further step of: purifying said depleted aqueous solution from residual alkali salts. ¦ 8. The method according to claim 1, wherein said step of providing a start material in turn comprises the steps of: obtaining a raw aqueous solution comprising ions of Na, K, Cl and optionally Ca; andpre-treating said raw aqueous solution into said initial aqueous solution by at least one of: removal of sulfate;removal of ammonia;removal of heavy metals; andneutralization. ¦ 9. The method according to claim 1, wherein said step of providing a start material comprises washing of air pollution control by-products with an aqueous solution. ¦ 10. The method according to claim 1, wherein said step of providing a start material comprises dissolving of salt containing waste material. ¦ 11. An arrangement for recovery of salts, comprising: an input section; anda first stage section, comprising a treatment arrangement and a salt mix separator;said input section being arranged for providing a start material comprising at least one of an initial aqueous solution comprising ions of Na, K, Cl and optionally Ca, and a material, which when brought in contact with water forms an initial aqueous solution comprising ions of Na, K, Cl and optionally Ca to said first stage section;said treatment arrangement being arranged for treating said start material provided from said input section into an enriched aqueous solution having a concentration of CaCl2 of at least 15% by weight, whereby a solid mix of NaCl and KCl is generated;said treatment arrangement optionally comprising a water reduction arrangement;said water reduction arrangement being arranged for removing water from said initial aqueous solution;said salt mix separator being arranged for separating said solid mix of said NaCl and KCl from said enriched aqueous solution, giving a depleted aqueous solution comprising ions of Ca and Cl as main dissolved substances;said treatment arrangement comprises an input for additives;said input for additives being arranged for controlled provision of at least additional ions of Ca into said initial aqueous solution;a second stage section connected to said first stage section for enabling transferring of said solid mix of said NaCl and KCl, said second stage section comprising: a dissolver, arranged for adding said solid mix of said NaCl and KCl into an aqueous solution, thereby dissolving at least a part of said solid mix of said KCl and NaCl, to form a mixed aqueous solution;said dissolver is arranged for controlled dissolving said KCl and optionally a part of said NaCl in said aqueous solution at a first temperature to obtain a first concentration of KCl;said first concentration of KCl being lower than a solubility concentration of KCl at said first temperature; anda separator arrangement, arranged for separating said NaCl and KCl into individual fractions from said mixed aqueous solutionsaid separator arrangement comprises: a NaCl separator for separating any solid NaCl from said mixed aqueous solution at said first temperature;a temperature controller for lowering, downstream of said NaCl separator, a temperature of said mixed aqueous solution to a second temperature, said second temperature being lower than said first temperature; anda KCl separator for separating any precipitated KCl from said mixed aqueous solution at said second temperature;and by further comprising a NaCl/KCl recycling arrangement;said NaCl/KCl recycling arrangement being arranged for heating and recycling, downstream of said KCl separator, at least a part of said mixed aqueous solution to said dissolver. ¦ 12. The arrangement according to claim 11, wherein said dissolver is arranged for giving a weight of said solid mix of NaCl and KCl that is lower than the weight of produced CaCl2 solution. ¦ 13. The arrangement according to claim 11, wherein said water reduction arrangement comprises an evaporator. ¦ 14. The arrangement according to claim 11, wherein said treatment arrangement comprises a dissolution control, arranged for at least one of: controlling a temperature of said enriched aqueous solution to exceed a solubility temperature for said concentration of CaCl2; andcontrolling said concentration of CaCl2 to be lower than a solubility concentration for a prevailing temperature of said enriched aqueous solution. ¦ 15. The arrangement according to claim 11, wherein said treatment arrangement is arranged for causing a solid mix comprising chloride salts of Na, K and Ca; and in that said salt mix separator comprises: a first separator arranged for separating said solid mix comprising chloride salts of Na, K and Ca;a dissolver connected to said first separator and arranged for at least partially re-dissolving said separated solid mix comprising chloride salts of Na, K and Ca in an aqueous solution, causing at least salts comprising said Ca to dissolve and give a non-saturated water solution comprising CaCl2;a second separator connected to said dissolver and arranged for separating remaining precipitated NaCl and KCl from said non-saturated water solution of CaCl2. ¦ 16. The arrangement according to claim 11, further comprising a partial return arrangement connecting an output from said salt mix separator and an input to said treatment arrangement of said first stage section, said partial return arrangement being arranged for recycling at least a part of said depleted aqueous solution to be used as additive of Ca ions and Cl ions in said treatment arrangement. ¦ 17. The arrangement according to claim 11, further comprising a CaCl2 purifier connected to an output from said salt mix separator, said CaCl2 purifier being arranged for purifying said depleted aqueous solution from residual alkali salts. ¦ 18. The arrangement according to claim 11, wherein said input section comprises: a supply of a raw aqueous solution comprising ions of Na, K, Cl and optionally Ca; anda pre-treating arrangement connected to said supply of said raw aqueous solution, said pre-treating arrangement being arranged for pre-treating said raw aqueous solution into said initial water solution by at least one of: a sulfate removal arrangement;an ammonia removal arrangement;a heavy metal removal arrangement; anda neutralization arrangement. ¦ 19. The arrangement according to claim 11, wherein said input section comprises an air pollution control by-product washing arrangement. ¦ 20. The arrangement according to claim 11, wherein said input section being arranged for receiving said initial aqueous solution from an arrangement for dissolving of salt containing waste material. | 1. A method for recovery of salts, comprising the steps of: providing a start material, which when brought in contact with water forms an initial aqueous solution comprising ions of Na, K, Cl and optionally Ca;treating said start material into an enriched aqueous solution having a concentration of CaCl2 of at least 15% by weight;said treating optionally comprising reduction of water content; andsaid step of treating generating a solid mix of NaCl and KCl;said treating comprising controlled provision of at least additional ions of Ca into said enriched aqueous solution in excess of what a said initial aqueous solution can provide; andseparating said solid mix of NaCl and KCl from said enriched aqueous solution, giving a depleted aqueous solution comprising ions of Ca and Cl as main dissolved substances;adding said solid mix of said NaCl and KCl into an aqueous solution, thereby dissolving at least a part of said solid mix of said KCl and NaCl, to form a mixed aqueous solution;said step of adding said solid mix of said NaCl and KCl into said aqueous solution comprises controlled dissolving said KCl and optionally a part of said NaCl in said aqueous solution at a first temperature to obtain a first concentration of KCl;said first concentration of KCl being lower than a solubility concentration of KCl at said first temperature; andseparating said NaCl and KCl into individual fractions from said mixed aqueous solution;said step of separating said NaCl and KCl into individual fractions in turn comprises the steps of: separating any solid NaCl from said mixed aqueous solution at said first temperature;lowering, after said step of separating any solid NaCl, a temperature of said mixed aqueous solution to a second temperature lower than said first temperature; andseparating any precipitated KCl from said mixed aqueous solution at said second temperature;and by the further step of heating and recycling, after said separating of said any precipitated KCl, at least a part of said mixed aqueous solution for a further said adding of said solid mix of said NaCl and KCl. | CPC_C01D | 4920038002300
15/761896 | US | P | Production of crystalline sodium bicarbonate | A process for producing crystalline sodium bicarbonate, comprising: providing an aqueous sodium-bicarbonate containing liquor originating from a reactive crystallization step in which first sodium bicarbonate crystals are produced and recovered; feeding at least a portion of said aqueous sodium-bicarbonate containing liquor to a cooling crystallization unit to form second sodium bicarbonate crystals and produce a crystals slurry comprising the second sodium bicarbonate crystals; and withdrawing a portion of the crystals slurry from the cooling crystallization unit for the withdrawn second sodium bicarbonate crystals to be further processed. A portion of the second sodium bicarbonate crystals withdrawn from the cooling crystallization unit may be fed to a sodium bicarbonate reactive crystallization unit, to a caustic unit, or may be separated and dried. The reactive crystallization, separation and/or drying units where the second sodium bicarbonate crystals are further processed may be the same units where the first sodium bicarbonate crystals are processed. | 1. A process for producing crystalline sodium bicarbonate, comprising: providing an aqueous sodium-bicarbonate containing liquor originating from a reactive crystallization step in which first sodium bicarbonate crystals are produced and recovered;feeding at least a portion of said aqueous sodium-bicarbonate containing liquor to at least one cooling crystallization unit under cooling conditions to form second sodium bicarbonate crystals and to produce a crystals slurry comprising said second sodium bicarbonate crystals; andwithdrawing at least a portion of said second sodium bicarbonate crystals from said cooling crystallization unit in a crystal slurry stream for said second sodium bicarbonate crystals to be further processed, andflowing at least a portion of the crystals slurry at a circulation rate through a cooling circulation loop in order to be cooled before being recycled to the cooling crystallization unit, said cooling circulation loop being in fluid communication with the cooling crystallization unit, with a ratio of circulation rate to feed flow rate to the cooling crystallization being from 50:1 up to 500:1. ¦ 2. The process according to claim 1, wherein the crystal slurry stream withdrawn from the cooling crystallization unit is processed in at least one of the following steps selected from the group consisting of: passing at least a portion of the crystal slurry stream through a separation unit to recover a solids-enriched slurry or wet solids and then drying the solids;passing at least a portion of the crystal slurry stream through a separation unit to recover a solids-enriched slurry stream to be recycled to the cooling crystallization unit;flowing at least a portion of the crystal slurry stream through a cooling circulation loop being in fluid communication (hydraulically connected) with the cooling crystallization unit and recycling a resulting cooled crystal slurry stream directly to the cooling crystallization unit without solids enrichment in a separation unit;passing at least a portion of the crystal slurry stream through a separation unit to recover a solids-enriched slurry stream to be fed to a reactive crystallization unit; andfeeding at least a portion of the crystal slurry stream directly to a reactive crystallization unit without solids enrichment in a separation unit. ¦ 3. The process according to claim 1, further comprising: separating said second sodium bicarbonate crystals from said crystals slurry to recover second sodium bicarbonate crystals; andcarrying out either of the following steps: after the separation step, drying at least a portion of recovered second sodium bicarbonate crystals and separately drying at least a portion of recovered first sodium bicarbonate crystals to make two separate sodium bicarbonate products,or mixing at least a portion of said second sodium bicarbonate crystals with at least a portion of said first sodium bicarbonate crystals; and drying the resulting mixture of crystals to produce a sodium bicarbonate product. ¦ 4. The process according to claim 1, wherein the step for providing an aqueous sodium-bicarbonate containing liquor originating from a reactive crystallization unit comprises: providing a sodium carbonate bearing stream, at least a portion of which is generated by a sodium carbonate crystallization unit; andbicarbonating the sodium carbonate bearing stream with a gas comprising CO2 in a reactive crystallization unit to produce an aqueous suspension comprising said first sodium bicarbonate crystals and further to produce at least a portion of said aqueous sodium-bicarbonate containing liquor which is fed to said at least one cooling crystallization unit. ¦ 5. The process according to claim 4, further comprising adding at least a portion of second sodium bicarbonate crystals withdrawn from the cooling crystallization unit directly to the reactive crystallization unit from which said aqueous sodium-bicarbonate containing liquor originates, and/or to the portion of said sodium carbonate bearing stream which is fed to the reactive crystallization unit. ¦ 6. The process according to claim 4, further comprising adding at least one crystal modifier additive in the portion of said sodium carbonate bearing stream prior to being fed to the reactive crystallization unit or adding said at least one crystal modifier additive directly to the reactive crystallization unit. ¦ 7. The process according to claim 6, wherein the at least one crystal modifier additive comprises calcium (Ca), and wherein calcium is added to reach an amount from 30 mg to 200 mg Ca per kg of the first sodium bicarbonate crystals produced. ¦ 8. The process according to claim 4, wherein fine particles are present in said portion of said sodium carbonate bearing stream; and wherein mixing at least a portion of the second sodium bicarbonate crystals withdrawn from the cooling crystallization unit with the portion of said sodium carbonate bearing stream which is subjected to reactive crystallization forms a combined stream and results in increasing the temperature of the combined stream to dissolve said fine particles. ¦ 9. The process according to claim 1, further comprising performing at least one of the following steps selected from the group consisting of: adding at least one crystal modifier additive in said portion of the aqueous sodium bicarbonate-containing liquor prior to being fed to the cooling crystallization unit;adding at least one crystal modifier additive directly to the cooling crystallization unit; andadding at least one crystal modifier additive to a cooling circulation loop being in fluid communication with the cooling crystallization unit. ¦ 10. The process according to claim 1, wherein at least one crystal modifier additive is present in the crystals slurry inside the cooling crystallization unit, and wherein the at least crystal modifier additive comprises an additive selected from the group consisting of: an alkali metal salt;phosphates,phospholipids,carboxylates,carboxilic acids,anionic hexametaphosphate,anionic polyphosphate,anionic polyphosphonate,soy lecithin,citric acid,anionic polycarboxylate polymer,anionic polyacrylate polymer,anionic polyacrylate-polyacrylamide co-polymer,anionic hydrolyzed polymaleic polymers,anionic maleic-acrylic acids copolymers,anionic acrylic acid-phosphonic acid copolymers,sulfates,sulfonates,polysulfonates,amines,hydroysultaines,polycarboxylates,polysaccharides,polyethers and ether-phenols,alkali metal hexametaphosphate,sulfosuccinates,amidosulfonates,amine sulfonates, andany combination of two or more thereof. ¦ 11. The process according to claim 10, wherein the at least one crystal modifier additive comprises calcium (Ca), and wherein calcium is added to reach an amount from 150 mg to 500 mg Ca per kg of the second sodium bicarbonate crystals produced. ¦ 12. The process according to claim 1, wherein at least a portion of the second sodium bicarbonate crystals withdrawn from the cooling crystallization unit are directed to a reactive crystallization step in order for these crystals to grow in size. ¦ 13. The process according to claim 1, wherein the at least one cooling crystallization unit has an overflow which is lean in crystal content, and wherein at least a portion of said overflow is directed to a waste pond. ¦ 14. The process according to claim 1, wherein the at least a portion of said aqueous sodium-bicarbonate containing liquor is subjected to cooling crystallization in a baffled cooling crystallization unit comprising a crystal settling zone and a crystal magma zone. ¦ 15. The process according to claim 1, wherein the cooling crystallization unit has an operating temperature ranging from 20° C. to 35° C. ¦ 16. A process for producing crystalline sodium bicarbonate, comprising: providing an aqueous sodium-bicarbonate containing liquor originating from a reactive crystallization step in which first sodium bicarbonate crystals are produced and recovered;feeding at least a portion of said aqueous sodium-bicarbonate containing liquor to at least one cooling crystallization unit under cooling conditions to form second sodium bicarbonate crystals and to produce a crystals slurry comprising said second sodium bicarbonate crystals; andwithdrawing at least a portion of said second sodium bicarbonate crystals from said cooling crystallization unit in a crystal slurry stream for said second sodium bicarbonate crystals to be further processed;wherein the crystal slurry stream withdrawn from the cooling crystallization unit is further processed in at least the following step: flowing at least a portion of the crystal slurry stream through a cooling circulation loop being in fluid communication with the cooling crystallization unit and recycling a resulting cooled crystal slurry stream directly to the cooling crystallization unit without solids enrichment in a separation unit; andwherein the step for providing an aqueous sodium-bicarbonate containing liquor originating from a reactive crystallization unit comprises: providing a sodium carbonate bearing stream, at least a portion of which is generated by a sodium carbonate crystallization unit; andbicarbonating the sodium carbonate bearing stream with a gas comprising CO2 in a reactive crystallization unit to produce an aqueous suspension comprising said first sodium bicarbonate crystals and further to produce at least a portion of said aqueous sodium-bicarbonate containing liquor which is fed to said at least one cooling crystallization unit. ¦ 17. The process according to claim 16, wherein the sodium carbonate crystallization unit is a monohydrate crystallization unit. ¦ 18. The process according to claim 16, further comprising: separating said second sodium bicarbonate crystals from said crystals slurry to recover second sodium bicarbonate crystals; andcarrying out either of the following steps: after the separation step, drying at least a portion of recovered second sodium bicarbonate crystals and separately drying at least a portion of recovered first sodium bicarbonate crystals to make two separate sodium bicarbonate products,or mixing at least a portion of said second sodium bicarbonate crystals with at least a portion of said first sodium bicarbonate crystals; and drying the resulting mixture of crystals to produce a sodium bicarbonate product. ¦ 19. The process according to claim 16, further comprising performing at least one of the following steps selected from the group consisting of: adding at least one crystal modifier additive in said portion of the aqueous sodium bicarbonate-containing liquor prior to being fed to the cooling crystallization unit;adding at least one crystal modifier additive directly to the cooling crystallization unit; andadding at least one crystal modifier additive to a cooling circulation loop being in fluid communication with the cooling crystallization unit. ¦ 20. The process according to claim 16, wherein the at least one cooling crystallization unit has an overflow which is lean in crystal content, and wherein at least a portion of said overflow is directed to a waste pond. | 1. A process for producing crystalline sodium bicarbonate, comprising: providing an aqueous sodium-bicarbonate containing liquor originating from a reactive crystallization step in which first sodium bicarbonate crystals are produced and recovered;feeding at least a portion of said aqueous sodium-bicarbonate containing liquor to at least one cooling crystallization unit under cooling conditions to form second sodium bicarbonate crystals and to produce a crystals slurry comprising said second sodium bicarbonate crystals; andwithdrawing at least a portion of said second sodium bicarbonate crystals from said cooling crystallization unit in a crystal slurry stream for said second sodium bicarbonate crystals to be further processed, andflowing at least a portion of the crystals slurry at a circulation rate through a cooling circulation loop in order to be cooled before being recycled to the cooling crystallization unit, said cooling circulation loop being in fluid communication with the cooling crystallization unit, with a ratio of circulation rate to feed flow rate to the cooling crystallization being from 50:1 up to 500:1. | CPC_C01D | 4920037002444
15/700794 | US | P | Apparatus and process for the production of soda ash | A device and process for the separate removal of oppositely charged ions from electrolyte solutions and recombining them to form new chemical compositions. The invention provides the ability to create multiple ion flow channels and then form new chemical compositions therefrom. The process is accomplished by selectively combining oppositely charged ions of choice from different electrolyte solutions via the capacitive behavior of high electrical capacitance electrodes confined in insulated containers. Industrial plants employing the inventive process can have the flexibility to produce needed industrial chemical compounds such as Soda Ash, Caustic Soda, hydrochloric acid and chlorine gas, based on market demand, and can be located near points of consumption to significantly reduce transportation costs. | 1. A process for capacitive generation of ion streams having a single polarity, the process comprising: a) providing a first cell comprising a first insulated container, a first ion selective membrane, and a second ion selective membrane, wherein the first and second ion selective membranes divide the volume of the first insulated container into a first hydraulically isolated section, a second hydraulically isolated section and a third hydraulically isolated section, wherein the third hydraulically isolated section is located between the first and the second ion selective membranes;b) providing a first electrolyte solution in the first hydraulically isolated section and a second electrolyte solution in the second hydraulically isolated section, wherein each electrolyte solution comprises positive ions and negative ions;c) separating the positive ions from the negative ions in each of the first and second electrolyte solutions, wherein separating comprises the steps of: i) placing a first EDLC electrode inside the first electrolyte solution;ii) placing a second EDLC electrode inside the second electrolyte solution; andiii) applying an electric potential difference between the EDLC electrodes such that two capacitors in series are formed in each of the first and second electrolyte solutions, wherein each of the two capacitors in series comprises: 1) an inner internal capacitor formed between the EDLC electrode and the ions collected on and in close proximity to the EDLC electrode; and2) an outer internal capacitor formed at the outer perimeter of the electrolyte solution;d) electrically drawing the ions out of each of the first and second electrolyte solutions as oppositely charged ion streams, wherein each of the positive and negative ion streams is generated in a continuous fashion and is selectively drawn through the ion selective membrane selective to the ion stream;e) pooling the ion stream from the first electrolyte solution and the oppositely charged ion stream from the second electrolyte solution into the third hydraulically isolated section:f) providing a second cell comprising a second insulated container, a third ion selective membrane, and a fourth ion selective membrane, wherein the third and fourth ion selective membranes divide the volume of the second insulated container into a fourth hydraulically isolated section, a fifth hydraulically isolated section and a sixth hydraulically isolated section, wherein the sixth hydraulically isolated volume is located between the third and the fourth ion selective membranes;g) providing a third electrolyte solution in the fourth hydraulically isolated section and a fourth electrolyte solution in the fifth hydraulically isolated section, wherein each electrolyte solution comprises positive ions and negative ions;h) separating the positive ions from the negative ions in each of the third and fourth electrolyte solutions, wherein separating comprises the steps of: i) placing a third EDLC electrode inside the third electrolyte solution;ii) placing a fourth EDLC electrode inside the fourth electrolyte solution; andiii) applying an electric potential difference to the EDLC electrodes such that two capacitors in series are formed in each of the third and fourth electrolyte solutions, wherein each of the two capacitors in series comprises: 1) an inner internal capacitor formed between the EDLC electrode and the ions collected on and in close proximity to the EDLC electrode; and2) an outer internal capacitor formed at the outer perimeter of the electrolyte solution;i) electrically drawing the ions out of each of the third and fourth electrolyte solutions as positive and negative ion streams, wherein the positive and negative ion streams are generated in a continuous fashion and are each selectively drawn through the ion selective membrane selective to the ion stream, and wherein the polarity of charges applied to the first EDLC electrode and the fourth EDLC electrode are the same and the polarity of the charges applied to the second EDLC electrode and the third EDLC electrode are also the same; andj) pooling the ion stream from the third electrolyte solution and the oppositely charged ion stream from the fourth electrolyte solution into the sixth hydraulically isolated section. ¦ 2. The process of claim 1, wherein the formation of the outer internal capacitor in each of the first, second, third and fourth electrolyte solutions leads to capacitive collection, concentration and voltage buildup of excess charges on the outer perimeter of each of the first, second, third and fourth electrolyte solutions. ¦ 3. The process of claim 1, the first electrolyte solution being different in composition than the second electrolyte solution, wherein the ion stream from the first solution and the oppositely charged ion stream from the second solution are pooled together into the third hydraulically isolated section, and wherein the third hydraulically isolated section serves as an ion sink allowing for the formation of new chemical compounds. | 1. A process for capacitive generation of ion streams having a single polarity, the process comprising: a) providing a first cell comprising a first insulated container, a first ion selective membrane, and a second ion selective membrane, wherein the first and second ion selective membranes divide the volume of the first insulated container into a first hydraulically isolated section, a second hydraulically isolated section and a third hydraulically isolated section, wherein the third hydraulically isolated section is located between the first and the second ion selective membranes;b) providing a first electrolyte solution in the first hydraulically isolated section and a second electrolyte solution in the second hydraulically isolated section, wherein each electrolyte solution comprises positive ions and negative ions;c) separating the positive ions from the negative ions in each of the first and second electrolyte solutions, wherein separating comprises the steps of: i) placing a first EDLC electrode inside the first electrolyte solution;ii) placing a second EDLC electrode inside the second electrolyte solution; andiii) applying an electric potential difference between the EDLC electrodes such that two capacitors in series are formed in each of the first and second electrolyte solutions, wherein each of the two capacitors in series comprises: 1) an inner internal capacitor formed between the EDLC electrode and the ions collected on and in close proximity to the EDLC electrode; and2) an outer internal capacitor formed at the outer perimeter of the electrolyte solution;d) electrically drawing the ions out of each of the first and second electrolyte solutions as oppositely charged ion streams, wherein each of the positive and negative ion streams is generated in a continuous fashion and is selectively drawn through the ion selective membrane selective to the ion stream;e) pooling the ion stream from the first electrolyte solution and the oppositely charged ion stream from the second electrolyte solution into the third hydraulically isolated section:f) providing a second cell comprising a second insulated container, a third ion selective membrane, and a fourth ion selective membrane, wherein the third and fourth ion selective membranes divide the volume of the second insulated container into a fourth hydraulically isolated section, a fifth hydraulically isolated section and a sixth hydraulically isolated section, wherein the sixth hydraulically isolated volume is located between the third and the fourth ion selective membranes;g) providing a third electrolyte solution in the fourth hydraulically isolated section and a fourth electrolyte solution in the fifth hydraulically isolated section, wherein each electrolyte solution comprises positive ions and negative ions;h) separating the positive ions from the negative ions in each of the third and fourth electrolyte solutions, wherein separating comprises the steps of: i) placing a third EDLC electrode inside the third electrolyte solution;ii) placing a fourth EDLC electrode inside the fourth electrolyte solution; andiii) applying an electric potential difference to the EDLC electrodes such that two capacitors in series are formed in each of the third and fourth electrolyte solutions, wherein each of the two capacitors in series comprises: 1) an inner internal capacitor formed between the EDLC electrode and the ions collected on and in close proximity to the EDLC electrode; and2) an outer internal capacitor formed at the outer perimeter of the electrolyte solution;i) electrically drawing the ions out of each of the third and fourth electrolyte solutions as positive and negative ion streams, wherein the positive and negative ion streams are generated in a continuous fashion and are each selectively drawn through the ion selective membrane selective to the ion stream, and wherein the polarity of charges applied to the first EDLC electrode and the fourth EDLC electrode are the same and the polarity of the charges applied to the second EDLC electrode and the third EDLC electrode are also the same; andj) pooling the ion stream from the third electrolyte solution and the oppositely charged ion stream from the fourth electrolyte solution into the sixth hydraulically isolated section. | CPC_C01D | 4920036002546
15/570400 | US | P | Method for manufacturing lithium hydroxide and lithium carbonate, and device therefor | The present invention relates to a method for manufacturing lithium hydroxide and lithium carbonate, and a device therefor. The present invention provides a method for manufacturing lithium hydroxide, comprising: a step of dissolving lithium phosphate in an acid; a step of preparing a monovalent ion selective-type electrodialysis device disposed in the order of a cathode cell containing a cathode separator, a monovalent anion selective-type dialysis membrane for selectively permeating a monovalent anion, a monovalent cation selective-type dialysis membrane for selectively permeating a monovalent cation, and an anode cell containing an anode separator, injecting the lithium phosphate dissolved in the acid between the anode separator of the anode cell and the monovalent cation selective-type dialysis membrane, and between the cathode separator of the cathode cell and the monovalent anion selective-type dialysis membrane, respectively, and injecting water between the monovalent cation selective-type dialysis membrane and the monovalent anion selective-type dialysis membrane; a step of obtaining an aqueous lithium chloride solution, and at the same time, obtaining a phosphoric acid aqueous solution formed as a byproduct, by applying an electric current to the monovalent ion selective-type electrodialysis device; and a step of converting the obtained aqueous lithium chloride solution into an aqueous lithium hydroxide solution. | 1. A method for manufacturing lithium hydroxide, comprising a step of dissolving lithium phosphate in a hydrochloric acid;a step of preparing a monovalent ion selective-type electrodialysis device disposed in the order of a cathode cell containing a cathode separator, a monovalent anion selective-type dialysis membrane for selectively permeating a monovalent anion, a monovalent cation selective-type dialysis membrane for selectively permeating a monovalent cation, and an anode cell containing an anode separator;a step of injecting the lithium phosphate dissolved in the hydrochloric acid between the anode separator of the anode cell and the monovalent cation selective-type dialysis membrane, and between the cathode separator of the cathode cell and the monovalent anion selective-type dialysis membrane, respectively;a step of injecting water between the monovalent cation selective-type dialysis membrane and the monovalent anion selective-type dialysis membrane;a step of obtaining an aqueous lithium chloride solution, and at the same time, obtaining a phosphoric acid aqueous solution formed as a byproduct, by applying an electric current to the monovalent ion selective-type electrodialysis device; anda step of converting the obtained aqueous lithium chloride solution into an aqueous lithium hydroxide solution. ¦ 2. The method for manufacturing lithium hydroxide of claim 1, wherein the step of converting the obtained aqueous lithium chloride solution into an aqueous lithium hydroxide solution includes a step of preparing a bipolar electrodialysis device disposed in the order of an anode cell containing an anode; a first bipolar membrane; an anion selective-type dialysis membrane; a cation selective-type dialysis membrane, a second bipolar membrane; and a cathode cell containing a cathode;a step of injecting the aqueous lithium chloride solution between the cation selective-type dialysis membrane and the anion selective-type dialysis membrane;a step of injecting water between the first bipolar membrane and the anion selective-type dialysis membrane and between the second bipolar membrane and the cation selective-type dialysis membrane, respectively; anda step of obtaining an aqueous lithium hydroxide solution and at the same time, obtaining an aqueous hydrochloric acid solution formed as a byproduct by applying an electric current to the bipolar electrodialysis device. ¦ 3. The method for manufacturing lithium hydroxide of claim 2, wherein the lithium phosphate is prepared by a method including: a step of preparing a lithium-containing solution; and a step of injecting a solution comprising phosphoric acid to the lithium-containing solution to precipitate a dissolved lithium as lithium phosphate. ¦ 4. The method for manufacturing lithium hydroxide of claim 3, wherein the aqueous phosphoric acid solution obtained by the monovalent ion selective-type electrodialysis device is used as the solution comprising phosphoric acid in the step of injecting a solution comprising phosphoric acid to the lithium-containing solution to precipitate a dissolved lithium as lithium phosphate. ¦ 5. The method for manufacturing lithium hydroxide of claim 4, wherein the aqueous hydrochloric acid solution obtained by the bipolar electrodialysis device is used as a part of or a whole of the hydrochloric acid in the step of dissolving lithium phosphate in a hydrochloric acid. ¦ 6. The method for manufacturing lithium hydroxide of claim 3, wherein after the step of obtaining an aqueous lithium hydroxide solution and at the same time, obtaining a aqueous hydrochloric acid solution formed as a byproduct by applying an electric current to the bipolar electrodialysis device, the method further includes a step of concentrating the aqueous lithium hydroxide solution to crystallize it; anda step of drying the crystallized lithium hydroxide to obtain lithium hydroxide in a powder form. ¦ 7. The method for manufacturing lithium hydroxide of claim 6, wherein in the step of preparing a lithium-containing solution, the lithium-containing solution is selected from a solution extracting lithium dissolved in the ocean, a solution generated in a process of recycling a wasted lithium battery, a lithium mineral-leaching solution, a brine, a lithium-containing hot spring water, a lithium-containing underground water, a lithium-containing bittern, and a combination thereof. ¦ 8. The method for manufacturing lithium hydroxide of claim 7, wherein before the step of injecting a solution comprising phosphoric acid to the lithium-containing solution to precipitate dissolved lithium as lithium phosphate, the method further includes a step of removing a divalent ion impurity in the lithium-containing solution. ¦ 9. The method for manufacturing lithium hydroxide of claim 8, wherein the step of removing a divalent ion impurity in the lithium-containing solution includes a step of removing a calcium ion and a magnesium ion by injecting a compound selected from sodium hydroxide (NaOH), sodium carbonate (Na2CO3), calcium hydroxide (Ca(OH)2), sodium sulfate (Na2SO4), and a combination thereof to the lithium-containing solution. ¦ 10. The method for manufacturing lithium hydroxide of claim 2, wherein in the step of preparing a monovalent ion selective-type electrodialysis device disposed in the order of a cathode cell containing a cathode separator, a monovalent anion selective-type dialysis membrane for selectively permeating a monovalent anion, a monovalent cation selective-type dialysis membrane for selectively permeating a monovalent cation, and an anode cell containing an anode separator, injecting the lithium phosphate dissolved in the acid between the anode separator of the anode cell and the monovalent cation selective-type dialysis membrane, and between the cathode separator of the cathode cell and the monovalent anion selective-type dialysis membrane, respectively, and injecting water between the monovalent cation selective-type dialysis membrane and the monovalent anion selective-type dialysis membrane, the cathode cell and the anode cell include an electrode solution selected from lithium sulfate (Li2SO4), lithium hydroxide (LiOH), lithium dihydrogen phosphate (LiH2PO4), phosphoric acid (H3PO4), and a combination thereof, respectively. ¦ 11. The method for manufacturing lithium hydroxide of claim 10, wherein electrical conductivity of the electrode solution is 10 to 100 ms/cm. ¦ 12. The method for manufacturing lithium hydroxide of claim 2, wherein the step of obtaining an aqueous lithium chloride solution, and at the same time, obtaining a phosphoric acid aqueous solution formed as a byproduct, by applying an electric current to the monovalent ion selective-type electrodialysis device comprises: a step of permeating lithium ions in the lithium phosphate dissolved in the acid through the monovalent cation selective-type dialysis membrane to be transferred in a direction to the cathode; anda step of permeating the chlorine ion in the lithium phosphate dissolved in the acid through the monovalent anion selective-type dialysis membrane to be transferred in a direction to the anode,wherein the transferred lithium ion and the transferred chlorine ion are gathered between the monovalent cation selective-type dialysis membrane and the monovalent anion selective-type dialysis membrane to provide the aqueous lithium chloride solution, andphosphate ion in the lithium phosphate dissolved in the acid remaining behind is gathered between the anode separator of the anode cell and the monovalent cation selective-type dialysis membrane and between the cathode separator of the cathode cell and the monovalent anion selective-type dialysis membrane to provide the aqueous phosphoric acid solution. ¦ 13. The method for manufacturing lithium hydroxide of claim 12, wherein in the step of obtaining an aqueous lithium chloride solution, and at the same time, obtaining a phosphoric acid aqueous solution formed as a byproduct, by applying an electric current to the monovalent ion selective-type electrodialysis device, a concentration of the obtained aqueous phosphoric acid solution is 0.1 to 3.0 M. ¦ 14. The method for manufacturing lithium hydroxide of claim 2, wherein, in the step of preparing a bipolar electrodialysis device disposed in the order of an anode cell containing an anode; a first bipolar membrane; an anion selective-type dialysis membrane; a cation selective-type dialysis membrane, a second bipolar membrane; and a cathode cell containing a cathode; the step of injecting the aqueous lithium chloride solution between the cation selective-type dialysis membrane and the anion selective-type dialysis membrane, and the step of injecting water between the first bipolar membrane and the anion selective-type dialysis membrane and between the second bipolar membrane and the cation selective-type dialysis membrane, respectively, a weight ratio of an injection amount of water relative to an injection amount of the aqueous lithium chloride solution is 1:20 to 1:2. ¦ 15. The method for manufacturing lithium hydroxide of claim 14, wherein the step of obtaining an aqueous lithium hydroxide solution and at the same time, obtaining an aqueous hydrochloric acid solution formed as a byproduct by applying an electric current to the bipolar electrodialysis device comprises: a step of hydrolyzing the water in the first bipolar membrane and the second bipolar membrane to generate hydroxide ion and proton;a step of permeating lithium ions in the aqueous lithium chloride solution through the cation selective-type dialysis membrane to be transferred in a direction to the cathode, wherein the hydroxide ion generated in the second bipolar membrane and the transferred lithium ion are gathered between the cation selective-type dialysis membrane and the second bipolar membrane to provide an aqueous lithium hydroxide solution; anda step of permeating chlorine ion in the aqueous lithium chloride solution ion through the anion selective-type dialysis membrane to be transferred in a direction to the anode, wherein the proton generated in the first bipolar membrane and the transferred chlorine ion are gathered between the anion selective-type dialysis membrane and the first bipolar membrane to provide an aqueous hydrochloric acid solution. ¦ 16. The method for manufacturing lithium hydroxide of claim 15, wherein in the step of obtaining an aqueous lithium hydroxide solution and at the same time, obtaining an aqueous hydrochloric acid solution formed as a byproduct by applying an electric current to the bipolar electrodialysis device, a concentration of the separated aqueous hydrochloric acid solution is 0.1 to 3.0 M. ¦ 17. The method for manufacturing lithium hydroxide of claim 2, wherein the monovalent ion selective-type electrodialysis device is one that the monovalent cation selective-type dialysis membrane and the monovalent anion selective-type dialysis membrane are paired, and a plurality of the dialysis membrane pairs are continuously formed. ¦ 18. The method for manufacturing lithium hydroxide of claim 17, wherein the bipolar electrodialysis device comprises: a plurality of a dialysis membrane pairs; anda plurality of the bipolar membranes,wherein each of the plurality of the dialysis membrane pairs consists of the anion selective-type dialysis membrane and the cation selective-type dialysis membrane and is disposed between two adjacent bipolar membranes. ¦ 19. A method of manufacturing lithium carbonate, further comprising a step of preparing the aqueous lithium hydroxide solution obtained by the method of claim 2; anda step of carbonating the aqueous lithium hydroxide solution to obtain lithium carbonate. ¦ 20. The method of manufacturing lithium carbonate of claim 19, wherein the step of carbonating the aqueous lithium hydroxide solution to obtain lithium carbonate is performed by a reaction of the aqueous lithium hydroxide solution with carbon dioxide (CO2). | 1. A method for manufacturing lithium hydroxide, comprising a step of dissolving lithium phosphate in a hydrochloric acid;a step of preparing a monovalent ion selective-type electrodialysis device disposed in the order of a cathode cell containing a cathode separator, a monovalent anion selective-type dialysis membrane for selectively permeating a monovalent anion, a monovalent cation selective-type dialysis membrane for selectively permeating a monovalent cation, and an anode cell containing an anode separator;a step of injecting the lithium phosphate dissolved in the hydrochloric acid between the anode separator of the anode cell and the monovalent cation selective-type dialysis membrane, and between the cathode separator of the cathode cell and the monovalent anion selective-type dialysis membrane, respectively;a step of injecting water between the monovalent cation selective-type dialysis membrane and the monovalent anion selective-type dialysis membrane;a step of obtaining an aqueous lithium chloride solution, and at the same time, obtaining a phosphoric acid aqueous solution formed as a byproduct, by applying an electric current to the monovalent ion selective-type electrodialysis device; anda step of converting the obtained aqueous lithium chloride solution into an aqueous lithium hydroxide solution. | CPC_C01D | 4920036002547
14/018039 | US | P | Methods and compositions to prevent caking of sodium chloride and prevent transition metal stains | Anticaking agents for inhibiting or preventing caking of inorganic salt granules are provided. The anticaking agents comprise a coordination complex of iron and a salt anion of an organic acid, wherein the salt anion is selected from the group consisting of malate, polyacrylate, diphosphonate, and mixtures thereof. Free-flowing, solid salt compositions resistant to caking are also described herein, along with methods of melting ice and/or snow on a surface or inhibiting the accumulation or formation of ice and/or snow on a surface, and methods of preventing or inhibiting caking of solid inorganic salt granules. | 1. A free-flowing, solid salt composition comprising: an inorganic salt;an anticaking agent for inhibiting or preventing caking of inorganic salt granules, said anticaking agent comprising a coordination complex of iron and a salt anion of an organic acid, wherein said salt anion is selected from the group consisting of malates, polyacrylates, diphosphonates, and mixtures thereof; andwherein said solid salt composition is resistant to caking. ¦ 2. The salt composition of claim 1, wherein said inorganic salt comprises inorganic salt granules, and said anticaking agent forms at least a partial coating on the surface of said inorganic salt granules. ¦ 3. The salt composition of claim 1, wherein said inorganic salt is sodium chloride or a mixture of chloride salts comprising at least about 25% by weight sodium chloride. ¦ 4. The salt composition of claim 1, wherein said anticaking agent comprises a mixture of two or more different coordination complexes of iron and salt anion selected from the group consisting of malates, polyacrylates, and diphosphonates. ¦ 5. The salt composition of claim 1, said composition comprising from about 0.01 ppm to about 500 ppm iron. ¦ 6. The salt composition of claim 1, said composition comprising from about 0.2 ppm to about 1,100 ppm salt anion. ¦ 7. The salt composition of claim 1, further comprising polyacrylic acid, wherein said salt composition inhibits staining from transition metals. ¦ 8. The salt composition of claim 1, said salt composition being at least 70% less corrosive than untreated sodium chloride. ¦ 9. The salt composition of claim 1, wherein said inorganic salt is selected from the group consisting of rock salt, solar salt, evaporated salt, mechanically evaporated salt, sea salt, and mixtures thereof. ¦ 10. The salt composition of claim 1, wherein said inorganic salt is selected from the group consisting of food salt, deicing salt, and water softener salt. ¦ 11. The salt composition of claim 1, said salt composition consisting essentially of said anticaking agent according to claim 1 and said inorganic salt. ¦ 12. The salt composition of claim 1, said salt composition being essentially free of silicon dioxide, cyanides, tartaric acid, tartaric acid derivatives, ammonium, carbohydrates, saccharides, sugar alcohols, ferric acetate, gluconates, surfactants, silicas, silicates, silicoaluminates, carbonates, metal oxides, nitrogen, carboxylic acids, acidulants, taste modifiers, or any combination thereof. ¦ 13. A method of melting ice and/or snow on a surface or inhibiting accumulation or formation of ice and/or snow on a surface, said method comprising applying a salt composition according to claim 1 to said surface. ¦ 14. The method of claim 13, further comprising mixing said salt composition with water to create a liquid brine prior to said applying, wherein said applying comprises spraying, puddling, or dribbling said liquid brine on said surface. ¦ 15. The method of claim 13, wherein said surface is substantially free of ice and/or snow prior to said applying. ¦ 16. The method of claim 13, wherein said surface comprises ice and/or snow, and wherein said applying comprises applying said composition to said ice and/or snow on said surface. ¦ 17. The method of claim 13, wherein said surface is selected from the group consisting of a roadway, driveway, walkway, sidewalk, patio, porch, parking lot, and other paved surfaces. ¦ 18. A method of preventing or inhibiting caking of solid inorganic salt granules, said method comprising: providing an anticaking agent dispersed or dissolved in a solvent system, said anticaking agent comprising a coordination complex of iron and a salt anion of an organic acid, wherein said salt anion is selected from the group consisting of malates, polyacrylates, diphosphonates, and mixtures thereof; andapplying said anticaking agent to said inorganic salt granules to yield a solid salt composition comprising said anticaking agent and a quantity of treated inorganic salt granules, wherein said solid salt composition is resistant to caking. ¦ 19. The method of claim 18, wherein said providing comprises: providing an organic acid selected from the group consisting of malic acid, polyacrylic acid, 1-hydroxyethane 1,1-diphosphonic acid, and mixtures thereof;neutralizing said organic acid with a base; andmixing said neutralized organic acid with a source of iron to yield said coordination complex of iron and salt anion selected from the group consisting of malate, polyacrylate, diphosphonate, and mixtures thereof. ¦ 20. The method of claim 19, wherein said base is sodium hydroxide. ¦ 21. The method of claim 19, wherein said organic acid is polyacrylic acid, the molar ratio of acid to iron being about 4:1. ¦ 22. The method of claim 19, wherein said organic acid is malic acid or 1-hydroxyethane 1,1-diphosphonic acid, the molar ratio of acid to iron being about 2:1. ¦ 23. The composition of claim 1, wherein caking of the solid salt composition is inhibited as compared to one without said anticaking agent. ¦ 24. The method of claim 18, wherein caking of the solid salt composition is inhibited as compared to one without said anticaking agent. ¦ 25. The method of claim 18, wherein coordination complex is present in the solvent system at a level of from about 0.01 to about 60%. | 1. A free-flowing, solid salt composition comprising: an inorganic salt;an anticaking agent for inhibiting or preventing caking of inorganic salt granules, said anticaking agent comprising a coordination complex of iron and a salt anion of an organic acid, wherein said salt anion is selected from the group consisting of malates, polyacrylates, diphosphonates, and mixtures thereof; andwherein said solid salt composition is resistant to caking. | CPC_C01D | 4920034002552
16/261782 | US | P | Method for preparing industrial grade lithium carbonate from crude lithium fluoride and lithium carbonate product | A method for preparing industrial grade lithium carbonate from crude lithium fluoride includes the following steps: a, pulping by stirring crude lithium fluoride into a pulp, and adding an acid to prepare a crude lithium fluoride pulp-like material; b, double decomposition by adding the lithium fluoride pulp-like material obtained in the step a into a boiling calcium chloride solution, and then adding an alkaline substance to obtain a lithium chloride solution; c, lithium carbonate precipitation by heating the lithium chloride solution obtained in the step b, adding a carbonate solution according to the mass of lithium in the lithium chloride solution, stirring at a constant temperature, and filtering, wherein the filter cake is a lithium carbonate product. The lithium fluoride is decomposed at one time in a low-acidity environment; fluoride ions are removed; and a double decomposition reaction is used to decompose the lithium fluoride into lithium ions and calcium fluoride precipitates. | 1. A method for preparing industrial grade lithium carbonate from crude lithium fluoride, comprising the following steps: a, pulping by stirring the crude lithium fluoride into a pulp, and adding an acid to prepare a crude lithium fluoride pulp;b, double decomposition by adding the crude lithium fluoride pulp obtained in the step a into a boiling calcium chloride solution, and then adding an alkaline substance to prepare a lithium chloride solution; andc, lithium carbonate precipitation by heating the lithium chloride solution obtained in the step b, adding a carbonate solution to the heated lithium chloride solution, stirring at a constant temperature, and then filtering, to obtain a filter cake of the lithium carbonate. ¦ 2. The method for preparing the industrial grade lithium carbonate from the crude lithium fluoride according to claim 1, wherein the step of pulping comprises: stirring the crude lithium fluoride into the pulp according to a solid-liquid mass ratio of 1:1-3, and adding an acid to regulate a pH value to 0.5-3 to prepare the crude lithium fluoride pulp, wherein the acid is added to regulate the pH value to 1.0-2.5. ¦ 3. The method for preparing the industrial grade lithium carbonate from the crude lithium fluoride according to claim 1, wherein the added acid is one or more of sulfuric acid, hydrochloric acid and nitric acid. ¦ 4. The method for preparing the industrial grade lithium carbonate from the crude lithium fluoride according to claim 1, wherein the step of double decomposition comprises: preparing a calcium chloride solution, and heating to a boiling state for later use to obtain the boiling calcium chloride solution; then adding the crude lithium fluoride pulp obtained in the step a into the boiling calcium chloride solution, adding sodium hydroxide, maintaining the boiling state and reacting for 0.5-5.0 hours, filtering and then washing. ¦ 5. The method for preparing the industrial grade lithium carbonate from the crude lithium fluoride according to claim 4, wherein in the process of adding the crude lithium fluoride pulp into the boiling calcium chloride solution, addition of the crude lithium fluoride pulp is stopped when calcium ion content reaches 0.5-3 g/L. ¦ 6. The method for preparing the industrial grade lithium carbonate from the crude lithium fluoride according to claim 4, wherein the alkaline substance is one or more of sodium hydroxide, potassium hydroxide and ammonium hydroxide. ¦ 7. The method for preparing the industrial grade lithium carbonate from the crude lithium fluoride according to claim 4, wherein the temperature is maintained to react for 1.0-4.5 hours. ¦ 8. The method for preparing the industrial grade lithium carbonate from the crude lithium fluoride according to claim 1, wherein the step of lithium carbonate precipitation comprises: preparing the carbonate solution; then heating the lithium chloride solution prepared in the step b to 60-100° C.; adding a sodium carbonate solution with a sodium carbonate amount according to an amount of 6-15 times of a mass of lithium in the lithium chloride solution; maintaining the temperature and stirring for 0.5-4 hours; and then filtering and washing to obtain the filter cake of the lithium carbonate. ¦ 9. The method for preparing the industrial grade lithium carbonate from the crude lithium fluoride according to claim 8, wherein the step of preparing the carbonate solution comprises: heating and dissolving sodium carbonate according to a mass fraction of 10-25%, and maintaining the temperature at 60-100° C. ¦ 10. The method for preparing the industrial grade lithium carbonate from the crude lithium fluoride according to claim 1, wherein the carbonate solution is one or more of a sodium carbonate solution, a potassium carbonate solution and an ammonium carbonate solution. ¦ 11. The method for preparing the industrial grade lithium carbonate from the crude lithium fluoride according to claim 8, wherein the sodium carbonate solution with a sodium carbonate amount is added according to an amount of 7-14 times of the mass of lithium in the lithium chloride solution, and the temperature is maintained and stirring is conducted for 1.0-3.5 hours. ¦ 12. The method for preparing the industrial grade lithium carbonate from the crude lithium fluoride according to claim 8, wherein the addition of the carbonate solution is slow addition. ¦ 13. The method for preparing the industrial grade lithium carbonate from the crude lithium fluoride according to claim 12, wherein for the slow addition, adding speed is 0.5-2.0 m3/h. ¦ 14. The method for preparing the industrial grade lithium carbonate from the crude lithium fluoride according to claim 1, wherein the carbonate solution is one or more of a sodium carbonate solution, a potassium carbonate solution and an ammonium carbonate solution. ¦ 15. The method for preparing the industrial grade lithium carbonate from the crude lithium fluoride according to claim 4, wherein for the washing, washing liquor is a product of the washing, and the washing liquor is used for preparing calcium chloride. ¦ 16. The method for preparing the industrial grade lithium carbonate from the crude lithium fluoride according to claim 8, wherein in the filtering and washing, filtrate is a product of the filtering, and washing liquor is a product of the washing, the filtrate and the washing liquor are merged for dissolving the sodium carbonate. ¦ 17. The method for preparing the industrial grade lithium carbonate from the crude lithium fluoride according to claim 1, further comprising: drying the filter cake to obtain a dried filter cake of the lithium carbonate. | 1. A method for preparing industrial grade lithium carbonate from crude lithium fluoride, comprising the following steps: a, pulping by stirring the crude lithium fluoride into a pulp, and adding an acid to prepare a crude lithium fluoride pulp;b, double decomposition by adding the crude lithium fluoride pulp obtained in the step a into a boiling calcium chloride solution, and then adding an alkaline substance to prepare a lithium chloride solution; andc, lithium carbonate precipitation by heating the lithium chloride solution obtained in the step b, adding a carbonate solution to the heated lithium chloride solution, stirring at a constant temperature, and then filtering, to obtain a filter cake of the lithium carbonate. | CPC_C01D | 4920034002553
16/320285 | US | P | Process for producing sodium sulphate from phosphogypsum | The present invention relates to a process for producing sodium sulphate from phosphogypsum, comprising: a step (101) of lixiviation of phosphogypsum by means of a basic solution so as to obtain a sodium sulphate solution (S) containing metal impurities, said basic solution comprising a chelating agent suitable for forming complexes with at least one part of said metal impurities,at least one first step (103, 104) of filtration of the sodium sulphate solution by a nanofiltration membrane (NF1, NF2), so as to form a concentrate (C1, C2) containing said complexes and a permeate (P1, P2),a step (105) of evaporation of the permeate (P1, P2) so as to form anhydrous sodium sulphate. | 1. A process for producing sodium sulphate from phosphogypsum, comprising: a step of lixiviation of phosphogypsum by means of a basic solution comprising a chelating agent so as to obtain a sodium sulphate solution containing metal impurities, wherein at least one part of said metal impurities form complexes with the chelating agent,at least one first step of filtration of the sodium sulphate solution by a nanofiltration membrane, so as to form a concentrate containing said complexes and a permeate,a step of evaporation of the permeate so as to form anhydrous sodium sulphate. ¦ 2. The process of claim 1, wherein the chelating agent is a hexadentate chelating agent comprising an amine and carboxyl group. ¦ 3. The process of claim 2, wherein said chelating agent is selected from ethylene diamine tetraacetic acid (EDTA) and the sodium, potassium, calcium disodium, diammonium, triethanolamine (TEA-EDTA) salts thereof, hydroxyethyl ethylene diamine tetraacetic acid (HEDTA) and the trisodium salt thereof, and mixtures thereof. ¦ 4. The process of claim 1, wherein the chelating agent comprises Na+, K+, Ca2+ and/or Cl− ions. ¦ 5. The process of claim 1, wherein the chelating agent is present in the basic solution at a concentration of 0.1 to 0.8M. ¦ 6. The process of claim 1, wherein the cutoff point of the nanofiltration membrane is comprised between 150 and 1000 g·mol−1. ¦ 7. The process of claim 1, comprising, after the first filtration step, a second step of filtration of the permeate derived from the first step on a nanofiltration membrane, and wherein the evaporation step is implemented on the permeate derived from said second filtration step. ¦ 8. The process of claim 1, wherein at the end of the basic lixiviation step, the solubilisation of the sodium sulphate is comprised between 91 and 99%. ¦ 9. The process of claim 1, comprising, before the first filtration step, a step of treatment of the sodium sulphate solution to remove solids therefrom. ¦ 10. The process of claim 9, wherein said treatment step comprises a step of centrifugation then filtration of the sodium sulphate solution. ¦ 11. The process of claim 9, characterised in that at the end of said treatment, the sodium sulphate solution has a solid content less than 1%. ¦ 12. The process of claim 1, wherein the step of evaporation is carried out at a temperature comprised between 200° C. and 250° C. ¦ 13. The process of claim 1, comprising a step of recycling of the chelating agent by precipitation of the metal complexes contained in the concentrate obtained at the end of at least one filtration step. | 1. A process for producing sodium sulphate from phosphogypsum, comprising: a step of lixiviation of phosphogypsum by means of a basic solution comprising a chelating agent so as to obtain a sodium sulphate solution containing metal impurities, wherein at least one part of said metal impurities form complexes with the chelating agent,at least one first step of filtration of the sodium sulphate solution by a nanofiltration membrane, so as to form a concentrate containing said complexes and a permeate,a step of evaporation of the permeate so as to form anhydrous sodium sulphate. | CPC_C01D | 4920026002528
15/758468 | US | P | Process for potash recovery from biomethanated spent wash with concomitant environmental remediation of effluent | Molasses based alcohol distilleries generate highly contaminated, dark coloured and foul smelling effluent (bio-methanated spent wash, BMSW, also known as post methanated effluent). While the prevailing practices for treatment of alcohol distillery effluents operate on the premises of “liability management”, high potassium content of spent wash (ca. 2% w/v in BMSW) offers an opportunity for its utilisation in production of potash fertilizers—a major agricultural input. The present invention provides process for potash recovery from BMSW with concomitant environmental remediation of effluent. The process involves pre-treatment of BMSW followed by potash recovery through selective precipitation technique to produce potash fertilizers and activated carbon while generating a relatively benign effluent (>80% remediation). It may further be possible for the alcohol distilleries to achieve ZLD status by incorporating commercially practiced water recovery techniques (viz., multiple effect evaporation/nano-filtration/reverse osmosis etc.) for downstream processing of the process effluent. | 1. A process for recovery of potassium from bio-methanated spent wash with concomitant improvement of process effluent quality, the process comprising the steps: (i) treating bio-methanated spent wash (containing about 2% K+ (w/v) with acid under stirring until pH is about 1.5 to form a slurry;(ii) adding aluminium sulphate solution to the slurry from step (i) under stirring, to maintain Al3+ concentration between 0.05%-0.5% (w/v), followed by adding magnesium hydroxide to the reaction mixture to adjust pH between 5.5-7.5, followed by centrifuging the resulting reaction mixture to obtain acidified bio-methanated spent wash as supernatant liquid and carbon rich sludge;(iii) reacting the supernatant liquid from step (ii) with about 50% protonated magnesium tartrate, followed by centrifuging the reaction mixture to obtain precipitate of potassium bitartrate and K-depleted bio-methanated spent wash as supernatant liquid;(iv) treating the supernatant liquid from step (iii) with calcium oxide & sulphuric acid, followed by centrifuging the reaction mixture to obtain precipitate of residual tartrate as calcium tartrate and tartrate-free biomethanated spent wash as supernatant liquid;(v) treating the supernatant liquid from step (iv) with calcium oxide, followed by centrifuging the reaction mixture to obtain co-precipitate of gypsum & magnesium hydroxide and clarified bio-methanated spent wash as resultant supernatant liquid;(vi) discharging the resultant supernatant liquid from step (v) as process effluent for subsequent environmental remediation and water recovery;(vii) calcining the gypsum & magnesium hydroxide obtained from step (v) to calcium sulphate and magnesium oxide;(viii) reacting the potassium bitartrate from step (iii) with nitric acid and magnesium hydroxide to form potassium nitrate liquor;(ix) treating the potassium nitrate liquor from step (viii) with calcium hydroxide to remove residual tartrate as calcium tartrate;(x) cooling or evaporating the tartrate-free potassium nitrate liquor from step (ix) to from potassium nitrate;(xi) treating precipitated calcium tartrate from step (iv) and step (ix) with sulphuric acid to form tartaric acid for subsequent reuse in step (iii) above;(xii) pyrolyzing and activating the sludge from step (ii) with potassium hydroxide solution to form alumina rich activated carbon;(xiii) leaching the alumina rich activated carbon from step (xii) with sulphuric acid to form aluminum sulphate solution and solid residue, followed by recycling the aluminum sulphate solution in step (ii) for in-situ formation of aluminium hydroxide gel;(xiv) washing and drying the solid residue carbon obtained from step (xiii) to form activated carbon. ¦ 2. The process as claimed in claim 1, wherein the acid treatment of bio-methanated spent wash results in 50% reduction of total organic carbon in resultant supernatant liquid from step (i). ¦ 3. The process as claimed in claim 1, wherein acid treatment in step (i) is carried out using sulphuric acid, hydrochloric acid, and nitric acid. ¦ 4. The process as claimed in claim 1, wherein in-situ formation of aluminium hydroxide gel in acid treated bio-methanated spent wash, in steps (ii) to (v), facilitated partial decolourisation of the liquid phase. ¦ 5. The process as claimed in claim 1, wherein potassium nitrate obtained is crystalline, white, and is having purity >99.5%. ¦ 6. The process as claimed in claim 1, wherein co-precipitation of gypsum and magnesium hydroxide from the tartrate free bio-methanated spent wash leads to reduction of pollutant load in process effluent. ¦ 7. The process as claimed in claim 1, wherein activated carbon is having adsorption capacity of about 290 mg of methylene blue/gm of activated carbon. | 1. A process for recovery of potassium from bio-methanated spent wash with concomitant improvement of process effluent quality, the process comprising the steps: (i) treating bio-methanated spent wash (containing about 2% K+ (w/v) with acid under stirring until pH is about 1.5 to form a slurry;(ii) adding aluminium sulphate solution to the slurry from step (i) under stirring, to maintain Al3+ concentration between 0.05%-0.5% (w/v), followed by adding magnesium hydroxide to the reaction mixture to adjust pH between 5.5-7.5, followed by centrifuging the resulting reaction mixture to obtain acidified bio-methanated spent wash as supernatant liquid and carbon rich sludge;(iii) reacting the supernatant liquid from step (ii) with about 50% protonated magnesium tartrate, followed by centrifuging the reaction mixture to obtain precipitate of potassium bitartrate and K-depleted bio-methanated spent wash as supernatant liquid;(iv) treating the supernatant liquid from step (iii) with calcium oxide & sulphuric acid, followed by centrifuging the reaction mixture to obtain precipitate of residual tartrate as calcium tartrate and tartrate-free biomethanated spent wash as supernatant liquid;(v) treating the supernatant liquid from step (iv) with calcium oxide, followed by centrifuging the reaction mixture to obtain co-precipitate of gypsum & magnesium hydroxide and clarified bio-methanated spent wash as resultant supernatant liquid;(vi) discharging the resultant supernatant liquid from step (v) as process effluent for subsequent environmental remediation and water recovery;(vii) calcining the gypsum & magnesium hydroxide obtained from step (v) to calcium sulphate and magnesium oxide;(viii) reacting the potassium bitartrate from step (iii) with nitric acid and magnesium hydroxide to form potassium nitrate liquor;(ix) treating the potassium nitrate liquor from step (viii) with calcium hydroxide to remove residual tartrate as calcium tartrate;(x) cooling or evaporating the tartrate-free potassium nitrate liquor from step (ix) to from potassium nitrate;(xi) treating precipitated calcium tartrate from step (iv) and step (ix) with sulphuric acid to form tartaric acid for subsequent reuse in step (iii) above;(xii) pyrolyzing and activating the sludge from step (ii) with potassium hydroxide solution to form alumina rich activated carbon;(xiii) leaching the alumina rich activated carbon from step (xii) with sulphuric acid to form aluminum sulphate solution and solid residue, followed by recycling the aluminum sulphate solution in step (ii) for in-situ formation of aluminium hydroxide gel;(xiv) washing and drying the solid residue carbon obtained from step (xiii) to form activated carbon. | CPC_C01D | 4920025001952
15/749428 | US | P | Extraction of lithium from brine | A process for the extraction of lithium from a brine, wherein a solution of the brine is contacted with a titanate adsorbent such that lithium ions are adsorbed thereon whilst rejecting substantially all other cations. The adsorbent is provided in the form of either a hydrated titanium dioxide or a sodium titanate. The process in turn produces a substantially pure lithium chloride solution. | 1. A process for extraction of lithium from a brine, wherein a solution of the brine is contacted with a sodium titanate adsorbent, such that lithium ions are adsorbed thereon whilst rejecting substantially all other cations, the adsorbent being regenerated through addition of a hydrochloric acid solution whereby the adsorbed lithium ions are extracted, thereby producing a substantially pure lithium chloride solution. ¦ 2. The process of claim 1, wherein the brine solution is unbuffered when contacted with the sodium titanate adsorbent. ¦ 3. The process of claim 1, wherein the brine contains impurities from the group of sodium, potassium, magnesium, calcium and borate. ¦ 4. The process of claim 2, wherein the impurity concentration of the substantially pure lithium chloride solution does not exceed about 20 ppm. ¦ 5. The process of claim 1, wherein the brine contains lithium in the range of about 500 to 1500 ppm, and impurities including magnesium in the range of about 0.15% to 0.30%, calcium in the range of about 0.05% to 0.1%, sodium in the range of about 8 to 10%, potassium in the range of about 0.7% to 1.0%, and borate in the range of about 0.15% to 0.20%. ¦ 6. The process of claim 5, wherein the brine contains about 700 ppm lithium, about 0.19% magnesium, about 0.09% calcium, about 8.8% sodium, about 0.8% potassium and about 0.18% borate. ¦ 7. The process of claim 1, wherein the brine solution is adjusted to a pH of 7 through the addition of a base. ¦ 8. The process of claim 7, wherein the base is provided in the form of sodium hydroxide. ¦ 9. The process of claim 1, wherein the contact between the brine solution and the adsorbent takes place at or about room or ambient temperature. ¦ 10. The process of claim 9, wherein the brine is collected into a vessel and cooled to room temperature prior to its exposure to the adsorbent. ¦ 11. The process of claim 1, wherein the contact or residence time between the brine solution and the adsorbent is between about 4 to 24 hours. ¦ 12. The process of claim 11, wherein the contact or residence time between the brine solution and the adsorbent is: a. between about 8 to 24 hours;b. between about 20 to 24 hours; orc. between about 8 to 16 hours. ¦ 13. The process of claim 1, wherein an amount of lithium extracted from the adsorbent through exposure to the hydrochloric acid solution is greater than about 90% of an initial amount. ¦ 14. The process of claim 13, wherein the amount of lithium extracted from the adsorbent through exposure to the acid solution is about 100% of the adsorbed lithium. ¦ 15. The process of claim 1, wherein the substantially pure lithium chloride solution produced is suitable for use in high purity applications. | 1. A process for extraction of lithium from a brine, wherein a solution of the brine is contacted with a sodium titanate adsorbent, such that lithium ions are adsorbed thereon whilst rejecting substantially all other cations, the adsorbent being regenerated through addition of a hydrochloric acid solution whereby the adsorbed lithium ions are extracted, thereby producing a substantially pure lithium chloride solution. | CPC_C01D | 4920017002482
16/010286 | US | P | System and process for recovery of lithium from a geothermal brine | This invention relates generally to a system and process for recovery of select minerals and lithium from a geothermal brine. The system and process are configured for the sequential recovery of zinc, manganese, and lithium from a Salton Sea Known Geothermal Resource Area brine. The system and process includes: 1) an impurity removal circuit; then 2) a continuous counter-current ion exchange (CCIX) circuit for selectively recovering lithium chloride from the brine flow and concentrating it using a CCIX unit; and then 3) a lithium chloride conversion circuit for converting lithium chloride to lithium carbonate or lithium hydroxide product. | 1. A process for recovery of lithium from a geothermal brine, said process comprising the steps of: a. selectively removing impurities from said geothermal brine to form a polished brine;b. then, selectively recovering lithium chloride from said polished brine and concentrating said lithium chloride using a continuous counter-current ion exchange to form a lithium chloride solution; said step b. of selectively recovering lithium chloride further comprises sequentially introducing said polished brine into individual process zones of said continuous counter-current ion exchange for a predetermined contact time, said continuous counter-current ion exchange comprises a plurality of ion exchange beds or columns containing a lithium selective adsorbent, said process zones configured in parallel, in series, or in combinations of parallel and series, flowing either in up flow or down flow modes; andc. then, selectively converting said lithium chloride in said lithium chloride solution to lithium carbonate, lithium hydroxide, or both. ¦ 2. The process of claim 1 wherein said geothermal brine is a Salton Sea Known Geothermal Resource Area brine. ¦ 3. The process of claim 1 wherein said step a. of selectively removing impurities from said brine comprises the steps of: a. selectively removing iron and silica from said geothermal brine using oxidation and co-precipitation to form a substantially iron and silica free brine; andb. then, selectively removing manganese and zinc from said substantially iron and silica free brine using precipitation to form said polished brine. ¦ 4. The process of claim 3 further comprising the steps of: producing a manganese and zinc-rich filter cake from said polished brine; and thenselectively recovering manganese from said filter cake using solvent extraction to form a concentrated manganese sulfate product liquor; and/orselectively recovering zinc from said filter cake using solvent extraction to form a concentrated zinc sulfate product liquor. ¦ 5. The process of claim 1 wherein fluid flow through said continuous counter-current ion exchange is controlled by pumping flow rates and a predetermined timing of a rotating or indexing manifold valve system, wherein said exchange beds continually cycle through said individual process zones. ¦ 6. The process of claim 1 wherein said step c. of selectively converting said lithium chloride further comprises the steps of: selectively converting said lithium chloride in said lithium chloride solution to lithium carbonate using a two-stage lithium carbonate crystallization process; and/orselectively concentrating said lithium chloride in said lithium chloride solution using a solvent extraction process, and then, selectively converting said lithium chloride in said lithium chloride solution to lithium hydroxide using electrolysis or chemical conversion. ¦ 7. The process of claim 6 further comprising the steps of: selectively recovering said lithium carbonate from said two-stage lithium carbonate crystallization process; and thenselectively converting said lithium carbonate to said lithium hydroxide. ¦ 8. The process of claim 6 further comprising the steps of: selectively removing calcium, magnesium and/or boron from said lithium chloride solution to form a substantially calcium, magnesium and/or boron free brine. ¦ 9. The process of claim 8 wherein said step of selectively removing calcium, magnesium and/or boron from said lithium chloride solution further comprises the steps of: selectively removing calcium and magnesium from said lithium chloride solution using precipitation to form a substantially calcium and magnesium free brine;selectively removing boron from substantially calcium and magnesium free brine using a boron ion exchange circuit and/or solvent extraction to form said substantially calcium, magnesium and/or boron free brine; andselectively removing any remaining divalent ions from said substantially calcium, magnesium and/or boron free brine using a divalent ion exchange circuit. ¦ 10. A process for recovery of lithium from a brine, said process comprising the steps of: a. optionally, removing an impurity from said brine to form a polished brine;b. concentrating said lithium chloride in said brine using a continuous counter-current lithium extraction unit to form a lithium chloride solution, said continuous counter-current lithium extraction unit comprising a plurality of adsorption zones, each of said adsorption zones comprising an adsorbent bed or column, and at least one of said adsorption zones comprising a lithium selective adsorbent, said adsorption zones being configured in parallel, in series, or in combinations of parallel and series, flowing either in up flow or down flow modes;c. converting said lithium chloride in said lithium chloride solution to lithium carbonate, lithium hydroxide, or both; andd. recovering said lithium carbonate, said lithium hydroxide, or both. ¦ 11. The process of claim 10 further comprising the step of obtaining said brine and/or said polished brine, and wherein said brine and/or said polished brine comprise a geothermal brine containing lithium chloride. ¦ 12. The process of claim 10 further comprising the step of providing said brine and/or said polished brine, and wherein said brine and/or said polished brine comprise a geothermal brine containing lithium chloride. ¦ 13. The process of claim 10 further comprising the steps of: a. selectively removing iron and silica from said brine using oxidation and co-precipitation to form a substantially iron and silica free brine; andb. then, selectively removing manganese and zinc from said substantially iron and silica free brine using precipitation to form a polished brine. ¦ 14. The process of claim 13 further comprising the steps of: selectively recovering manganese from said polished brine using solvent extraction to form a concentrated manganese sulfate product liquor; and/orselectively recovering zinc from said polished brine using solvent extraction to form a concentrated zinc sulfate product liquor. ¦ 15. The process of claim 10 wherein fluid flow through said continuous counter-current ion exchange lithium extraction unit is controlled by pumping flow rates and a predetermined timing of a rotating or indexing manifold valve system, wherein said adsorbent beds continually cycle through said adsorption zones. ¦ 16. The process of claim 10 wherein said step c. of converting said lithium chloride further comprises the steps of: selectively converting said lithium chloride in said lithium chloride solution to lithium carbonate using a two-stage lithium carbonate crystallization process; and/orselectively concentrating said lithium chloride in said lithium chloride solution using a solvent extraction processes, and then, selectively converting said lithium chloride in said lithium chloride solution to lithium hydroxide using electrolysis or chemical conversion. ¦ 17. The process of claim 16 further comprising the steps of: selectively recovering said lithium carbonate from said two-stage lithium carbonate crystallization process; and thenselectively converting said lithium carbonate to said lithium hydroxide. ¦ 18. The process of claim 16 further comprising the steps of: selectively removing calcium, magnesium and/or boron from said lithium chloride solution to form a substantially calcium, magnesium and/or boron free brine. ¦ 19. The process of claim 18 wherein said step of selectively removing calcium, magnesium and/or boron from said lithium chloride solution further comprises the steps of: selectively removing calcium and magnesium from said lithium chloride solution using precipitation to form a substantially calcium and magnesium free brine;selectively removing boron from substantially calcium and magnesium free brine using a boron ion exchange circuit and/or solvent extraction to form said substantially calcium, magnesium and/or boron free brine; andselectively removing any remaining divalent ions from said substantially calcium, magnesium and/or boron free brine using a divalent ion exchange circuit. ¦ 20. A process for selectively recovering lithium carbonate, lithium hydroxide, or both from a brine, said process comprising the steps of: a. selectively removing an impurity from said brine to form a polished brine;b. selectively recovering lithium chloride in said polished brine by sequentially concentrating said polished brine using a plurality of adsorption zones of a continuous counter-current ion exchange circuit to form a lithium chloride solution, said adsorption zones comprise a plurality of ion adsorbent beds or columns configured in parallel, in series, or in combinations of parallel and series, flowing either in up flow or down flow modes;c. selectively converting said lithium chloride in said lithium chloride solution to said lithium carbonate, said lithium hydroxide, or both; andd. selectively recovering said lithium carbonate, said lithium hydroxide, or both. ¦ 21. The process of claim 20 wherein at least one of said adsorption zones comprising a lithium selective adsorbent. ¦ 22. The process of claim 20 further comprising the step of obtaining said brine and/or said polished brine, and wherein said brine and/or said polished brine comprise a geothermal brine containing lithium chloride. ¦ 23. The process of claim 20 further comprising the step of providing said brine and/or said polished brine, and wherein said brine and/or said polished brine comprise a geothermal brine containing lithium chloride. ¦ 24. The process of claim 20 wherein said step a. of selectively removing said impurity comprises the steps of: a. selectively removing iron and silica from said brine using oxidation and co-precipitation to form a substantially iron and silica free brine; andb. then, selectively removing manganese and zinc from said substantially iron and silica free brine using precipitation to form said polished brine. ¦ 25. The process of claim 24 further comprising the steps of: optionally, producing a manganese and zinc-rich filter cake from said polished brine; and thenselectively recovering manganese from said filter cake using solvent extraction to form a concentrated manganese sulfate product liquor; and/orselectively recovering zinc from said filter cake using solvent extraction to form a concentrated zinc sulfate product liquor. ¦ 26. The process of claim 20 wherein fluid flow through said continuous counter-current ion exchange ion exchange circuit is controlled by pumping flow rates and a predetermined timing of a rotating or indexing manifold valve system, wherein said exchange beds continually cycle through said adsorption zones. ¦ 27. The process of claim 20 wherein said step c. of selectively converting said lithium chloride further comprises the steps of: selectively converting said lithium chloride in said lithium chloride solution to lithium carbonate using a two-stage lithium carbonate crystallization process; and/orselectively concentrating said lithium chloride in said lithium chloride solution using a solvent extraction process, and then selectively converting said lithium chloride in said lithium chloride solution to lithium hydroxide using electrolysis. ¦ 28. The process of claim 27 further comprising the steps of: selectively recovering said lithium carbonate from said two-stage lithium carbonate crystallization process; and thenselectively converting said lithium carbonate to said lithium hydroxide. ¦ 29. The process of claim 27 further comprising the steps of: selectively removing calcium, magnesium and/or boron from said lithium chloride solution to form a substantially calcium, magnesium and/or boron free brine. ¦ 30. The process of claim 29 wherein said step of selectively removing calcium, magnesium and/or boron from said lithium chloride solution further comprises the steps of: selectively removing calcium and magnesium from said lithium chloride solution using precipitation to form a substantially calcium and magnesium free brine;selectively removing boron from substantially calcium and magnesium free brine using a boron ion exchange circuit and/or solvent extraction to form said substantially calcium, magnesium and/or boron free brine; andselectively removing any remaining divalent ions from said substantially calcium, magnesium and/or boron free brine using a divalent ion exchange circuit. | 1. A process for recovery of lithium from a geothermal brine, said process comprising the steps of: a. selectively removing impurities from said geothermal brine to form a polished brine;b. then, selectively recovering lithium chloride from said polished brine and concentrating said lithium chloride using a continuous counter-current ion exchange to form a lithium chloride solution; said step b. of selectively recovering lithium chloride further comprises sequentially introducing said polished brine into individual process zones of said continuous counter-current ion exchange for a predetermined contact time, said continuous counter-current ion exchange comprises a plurality of ion exchange beds or columns containing a lithium selective adsorbent, said process zones configured in parallel, in series, or in combinations of parallel and series, flowing either in up flow or down flow modes; andc. then, selectively converting said lithium chloride in said lithium chloride solution to lithium carbonate, lithium hydroxide, or both. | CPC_C01D | 4920014002498
15/755507 | US | P | Methods for treating lithium-containing materials | The disclosure relates to methods for preparing lithium hydroxide. For example, such methods can comprise mixing a lithium-containing material with an acidic aqueous composition optionally comprising lithium sulfate and thereby obtaining a mixture; roasting the mixture under suitable conditions to obtain a roasted, lithium-containing material; leaching the roasted material under conditions suitable to obtain a first aqueous composition comprising lithium sulfate; submitting the first aqueous composition comprising lithium sulfate to an electromembrane process under suitable conditions for at least partial conversion of the lithium sulfate into lithium hydroxide and to obtain a second aqueous composition comprising lithium sulfate, the electromembrane process involving a hydrogen depolarized anode; optionally increasing concentration of acid in the second aqueous composition; and using the second aqueous composition comprising lithium sulfate as the acidic aqueous composition optionally comprising lithium sulfate for mixing with the lithium-containing material and to obtain the mixture. | 1. A method for preparing lithium hydroxide and recovering lithium sulfate, said method comprising: mixing a lithium-containing material with an acidic aqueous composition comprising sulfuric acid and optionally comprising lithium sulfate and thereby obtaining a mixture;roasting said mixture to obtain a roasted, lithium-containing material;leaching said roasted material under conditions suitable to obtain a first aqueous composition comprising lithium sulfate;submitting said first aqueous composition comprising lithium sulfate to an electromembrane process under suitable conditions for at least partial conversion of said lithium sulfate into lithium hydroxide and to obtain a second aqueous composition comprising lithium sulfate, said electromembrane process involving a hydrogen depolarized anode;increasing concentration of acid in said second aqueous composition by removing water from said second aqueous composition by heating said second aqueous composition so as to cause a substantially selective precipitation of lithium sulfate monohydrate and to obtain a third aqueous composition;recovering said lithium sulfate monohydrate by separating said lithium sulfate monohydrate from said third aqueous composition; andusing said third aqueous composition comprising lithium sulfate as said acidic aqueous composition for mixing with said lithium-containing material and to obtain said mixture. ¦ 2. The method of claim 1, wherein the acid in said acidic aqueous composition is present in a stoichiometric excess of from about 10% to about 100%, based on the amount of lithium in said lithium-containing material. ¦ 3. The method of claim 1, wherein the acid in said acidic aqueous composition is present in a stoichiometric excess of from about 10% to about 40%, based on the amount of lithium in said lithium-containing material. ¦ 4. The method of claim 1, wherein said mixture is roasted at a roasting temperature of from about 200° C. to about 300° C. ¦ 5. The method of claim 1, wherein said lithium-containing material is a lithium-containing ore. ¦ 6. The method of claim 5, wherein said lithium-containing ore comprises β-spodumene. ¦ 7. The method of claim 1, wherein said lithium-containing material further comprises a leachable metal impurity and said first aqueous composition comprising lithium sulfate is further treated under conditions suitable to remove at least a portion of said leachable metal impurity from said first aqueous composition comprising said lithium sulfate. ¦ 8. The method of claim 1, wherein said method further comprises reusing said lithium sulfate monohydrate with said first aqueous composition comprising lithium sulfate in said electromembrane process. ¦ 9. The method of claim 1, wherein said second aqueous composition is heated at a temperature of about 110° C. to about 130° C. ¦ 10. The method of claim 9, wherein said second aqueous composition is heated under reduced pressure or under vacuum. ¦ 11. The method of claim 1, wherein an acid in said acidic aqueous composition is H2SO4. ¦ 12. The method of claim 1, wherein said electromembrane process comprises a two-compartment monopolar or bipolar membrane electrolysis process and during said two-compartment monopolar or bipolar membrane electrolysis process LiOH current efficiency is at least substantially maintained at a value of about 65% to about 85%. ¦ 13. The method of claim 1, wherein said partial conversion occurs at a conversion of about 30 to about 60%. ¦ 14. The method of claim 1, wherein said partial conversion occurs at a conversion of about 45 to about 55%. ¦ 15. The method of claim 1, wherein said electromembrane process is a two-compartment membrane electrolysis process. ¦ 16. The method of claim 15, wherein said electromembrane process comprises generating hydrogen at a cathode thereof and recovering said hydrogen for feeding said hydrogen depolarized anode. ¦ 17. The method of claim 1, wherein said roasted lithium-containing material is leached with water to obtain said first aqueous composition comprising said lithium sulfate. ¦ 18. The method of claim 1, wherein said lithium sulfate monohydrate is separated from said third aqueous composition by a solid-liquid separation carried out at a temperature of about 15° C. to about 130° C. ¦ 19. The method of claim 1, wherein during said electromembrane process, the pH of said first aqueous composition is acidic. ¦ 20. The method of claim 1, wherein during said electromembrane process, the pH of said first aqueous composition is basic. | 1. A method for preparing lithium hydroxide and recovering lithium sulfate, said method comprising: mixing a lithium-containing material with an acidic aqueous composition comprising sulfuric acid and optionally comprising lithium sulfate and thereby obtaining a mixture;roasting said mixture to obtain a roasted, lithium-containing material;leaching said roasted material under conditions suitable to obtain a first aqueous composition comprising lithium sulfate;submitting said first aqueous composition comprising lithium sulfate to an electromembrane process under suitable conditions for at least partial conversion of said lithium sulfate into lithium hydroxide and to obtain a second aqueous composition comprising lithium sulfate, said electromembrane process involving a hydrogen depolarized anode;increasing concentration of acid in said second aqueous composition by removing water from said second aqueous composition by heating said second aqueous composition so as to cause a substantially selective precipitation of lithium sulfate monohydrate and to obtain a third aqueous composition;recovering said lithium sulfate monohydrate by separating said lithium sulfate monohydrate from said third aqueous composition; andusing said third aqueous composition comprising lithium sulfate as said acidic aqueous composition for mixing with said lithium-containing material and to obtain said mixture. | CPC_C01D | 4920013002568
16/405256 | US | P | Systems to make lithium hydroxide monohydrate from lithium salts | Embodiments of the invention relate to systems, methods, and equipment to make lithium hydroxide from lithium salts. | 1. A system for producing lithium hydroxide from lithium salts, the system comprising: a holding tank having at least one drain;a resin bed including an anion exchange resin therein, the resin bed having a height less than or equal to a height of the holding tank, the anion exchange resin including hydroxide ions bound thereto;a retention member disposed in the holding tank between the resin bed and the at least one drain, the retention member being configured to retain the resin bed in the holding tank;a plurality of input lines, including: a first input line operably coupled to a supply of, and configured to deliver, a lithium salt solution into the resin bed in the holding tank;a second input line operably coupled to a supply of, and configured to deliver, a caustic solution into the resin bed in the holding tank;at least a third input line operably coupled to, and configured to deliver, water to the into the resin bed in the holding tank;a plurality of output containers, including: a first output container configured to hold a lithium hydroxide solution produced in the resin bed from interaction thereof with the lithium salt solution;a second output container configured to hold a sodium salt solution produced in the resin bed from interaction thereof with the caustic solution; andat least a third output configured to hold one or more of a wash or rinse solution from the resin bed; andone or more valves and fluid lines operably coupled to the first input line, the second input line, the at least a third input line, the first output container, the second output container, the at least a third output container, and the holding tank. ¦ 2. The system of claim 1, further comprising at least one vacuum pump operably coupled to one or more of the drain or the first output container, the second output container, and the at least a third output container. ¦ 3. The system of claim 1, further comprising at least one agitator positioned and configured to agitate the resin bed. ¦ 4. The system of claim 1, further comprising: the supply of the lithium salt solution operably coupled to the first input line;the supply of the caustic solution operably coupled to the second input line; anda supply of water operably coupled to the at least a third input line. ¦ 5. The system of claim 1, wherein the holding tank is configured to be drained via one or more of gravity feed or vacuum force. ¦ 6. The system of claim 1, wherein the system includes a plurality of holding tanks each arranged in series such that a first holding tank having a first resin bed therein can be drained into at least a second holding tank having a second resin bed therein. ¦ 7. The system of claim 6, wherein the plurality of holding tanks are arranged and positioned such that at least some of the plurality of holding tanks can feed a subsequent holding tank of the plurality of holding tanks with a solution drained therefrom via one or more of a gravity feed or vacuum force. ¦ 8. The system of claim 1, wherein the system includes equipment for back-washing the resin bed to remove broken resin beads. ¦ 9. A system for producing lithium hydroxide from lithium salts, the system comprising: a holding tank having at least one drain;a resin bed including an anion exchange resin therein, the resin bed having a height less than or equal to a height of the holding tank, the anion exchange resin including hydroxide ions bound thereto;a retention member disposed in the holding tank between the resin bed and the at least one drain, the retention member being configured to retain the resin bed in the holding tank;a plurality of input lines, including: a first input line operably coupled to a supply of, and configured to deliver, a lithium salt solution into the resin bed in the holding tank;a second input line operably coupled to a supply of, and configured to deliver, a caustic solution into the resin bed in the holding tank;at least a third input line operably coupled to, and configured to deliver, water to the into the resin bed in the holding tank;a plurality of output containers for receiving one or more fluids from the holding tank; andone or more valves and fluid lines operably coupled to the first input line, the second input line, the at least a third input line, and the holding tank. ¦ 10. The system of claim 9, further comprising at least one vacuum pump operably coupled to one or more of the drain. ¦ 11. The system of claim 9, further comprising at least one agitator positioned and configured to agitate the resin bed. ¦ 12. The system of claim 9, further comprising: the supply of the lithium salt solution operably coupled to the first input line;the supply of the caustic solution operably coupled to the second input line; anda supply of water operably coupled to the at least a third input line. ¦ 13. The system of claim 9, wherein the holding tank is configured to be drained via one or more of gravity feed or vacuum force. ¦ 14. The system of claim 9, wherein the system includes a plurality of holding tanks each arranged in series such that a first holding tank having a first resin bed therein can be drained into at least a second holding tank having a second resin bed therein. ¦ 15. The system of claim 9, wherein the system includes equipment for back-washing the resin bed to remove broken resin beads. ¦ 16. A system for producing lithium hydroxide from lithium salts, the system comprising: a holding tank having a height and at least one drain;a resin bed including an anion exchange resin therein, the resin bed having a height less than or equal to the height of the holding tank, the anion exchange resin including hydroxide ions bound thereto;a retention member disposed in the holding tank between the resin bed and the at least one drain, the retention member being configured to retain the resin bed in the holding tank;at least one agitator positioned and configured to agitate the resin bed;a plurality of input lines, including: a first input line operably coupled to a supply of, and configured to deliver, a lithium salt solution into the resin bed in the holding tank;a second input line operably coupled to a supply of, and configured to deliver, a caustic solution into the resin bed in the holding tank;at least a third input line operably coupled to, and configured to deliver, water to the into the resin bed in the holding tank;a plurality of output containers, including: a first output container configured to hold a lithium hydroxide solution produced in the resin bed from interaction thereof with the lithium salt solution; anda second output container configured to hold a sodium salt solution produced in the resin bed from interaction thereof with the caustic solution; andequipment for back-washing the resin bed to remove broken resin beads. ¦ 17. The system of claim 16, further comprising at least one vacuum pump operably coupled to one or more of the drain or the first output container, the second output container, and the at least a third output container. ¦ 18. The system of claim 16, further comprising: the supply of the lithium salt solution operably coupled to the first input line;the supply of the caustic solution operably coupled to the second input line; anda supply of water operably coupled to the at least a third input line. ¦ 19. The system of claim 16, wherein the system includes a plurality of holding tanks each arranged in series such that a first holding tank having a first resin bed therein can be drained into at least a second holding tank having a second resin bed therein. ¦ 20. The system of claim 16, wherein the equipment for back-washing the resin bed includes: a back-wash tank with a conical bottom having an inlet at the bottom and an overflow outlet at the top;a fluid feed supply operably coupled to the inlet of the back-wash tank to fluidize resin beads of the resin bed disposed in the back-wash tank and carry broken resin beads from the fluidized resin beads through the overflow outlet. | 1. A system for producing lithium hydroxide from lithium salts, the system comprising: a holding tank having at least one drain;a resin bed including an anion exchange resin therein, the resin bed having a height less than or equal to a height of the holding tank, the anion exchange resin including hydroxide ions bound thereto;a retention member disposed in the holding tank between the resin bed and the at least one drain, the retention member being configured to retain the resin bed in the holding tank;a plurality of input lines, including: a first input line operably coupled to a supply of, and configured to deliver, a lithium salt solution into the resin bed in the holding tank;a second input line operably coupled to a supply of, and configured to deliver, a caustic solution into the resin bed in the holding tank;at least a third input line operably coupled to, and configured to deliver, water to the into the resin bed in the holding tank;a plurality of output containers, including: a first output container configured to hold a lithium hydroxide solution produced in the resin bed from interaction thereof with the lithium salt solution;a second output container configured to hold a sodium salt solution produced in the resin bed from interaction thereof with the caustic solution; andat least a third output configured to hold one or more of a wash or rinse solution from the resin bed; andone or more valves and fluid lines operably coupled to the first input line, the second input line, the at least a third input line, the first output container, the second output container, the at least a third output container, and the holding tank. | CPC_C01D | 4920011001963
15/300738 | US | P | Production of a hexafluorophosphate salt and of phosphorous pentafluoride | A process for producing a hexafluorophosphate salt comprises neutralizing hexafluorophosphoric acid with an organic Lewis base, to obtain an organic hexafluorophosphate salt. The organic hexafluorophosphate salt is reacted with an alkali hydroxide selected from an alkali metal hydroxide (other than LiOH) and an alkaline earth metal hydroxide, in a non-aqueous suspension medium, to obtain an alkali hexafluorophosphate salt as a precipitate. A liquid phase comprising the non-aqueous suspension medium, any unreacted organic Lewis base and any water that has formed during the reaction to form the precipitate, is removed. Thereby, the alkali hexafluorophosphate salt is recovered. | 1. A process for producing a hexafluorophosphate salt, the process comprising neutralizing hexafluorophosphoric acid with an organic Lewis base, to obtain an organic hexafluorophosphate salt;reacting the organic hexafluorophosphate salt with an alkali hydroxide selected from an alkali metal hydroxide (other than LiOH) and an alkaline earth metal hydroxide, in a non-aqueous suspension medium, to obtain an alkali hexafluorophosphate salt as a precipitate; andremoving a liquid phase comprising the non-aqueous suspension medium, any unreacted organic Lewis base and any water that has formed during the reaction to form the precipitate, thereby to recover the alkali hexafluorophosphate salt. ¦ 2. The process according to claim 1, which includes reacting phosphoric acid with anhydrous hydrogen fluoride or aqueous hydrofluoric acid, to obtain the hexafluorophosphoric acid. ¦ 3. The process according to claim 1, wherein the organic Lewis base is an organic amine. ¦ 4. The process according to claim 3, wherein the organic amine is selected from pyridine, imidazole, and pyrole. ¦ 5. The process according to claim 4, wherein the organic amine is pyridine. ¦ 6. The process according to claim 1, wherein the alkali hydroxide is selected from sodium hydroxide and potassium hydroxide. ¦ 7. The process according to claim 6, wherein the alkali hydroxide is sodium hydroxide. ¦ 8. The process according to claim 1, wherein the non-aqueous suspension medium is an organic solvent. ¦ 9. The process according to claim 8, wherein the organic solvent comprises methanol or ethanol. ¦ 10. The process according to claim 9, wherein the organic solvent comprises ethanol. ¦ 11. The process according to claim 1, wherein the non-aqueous suspension medium is an aprotic medium. ¦ 12. The process according to claim 11, wherein the aprotic medium comprises an alkyl carbonate, a tetrahydrofuran ether, or acetonitrile. ¦ 13. The process according to claim 1, wherein the removal of the liquid phase is effected by decanting excess liquid phase from the precipitate, and heating the precipitate to a temperature up to 200° C. to evaporate residual liquid phase present on the precipitate. | 1. A process for producing a hexafluorophosphate salt, the process comprising neutralizing hexafluorophosphoric acid with an organic Lewis base, to obtain an organic hexafluorophosphate salt;reacting the organic hexafluorophosphate salt with an alkali hydroxide selected from an alkali metal hydroxide (other than LiOH) and an alkaline earth metal hydroxide, in a non-aqueous suspension medium, to obtain an alkali hexafluorophosphate salt as a precipitate; andremoving a liquid phase comprising the non-aqueous suspension medium, any unreacted organic Lewis base and any water that has formed during the reaction to form the precipitate, thereby to recover the alkali hexafluorophosphate salt. | CPC_C01D | 4919042002715
13/997891 | US | P | Method of manufacturing a positive electrode active material for lithium secondary batteries | Provided is a new method for producing a positive electrode active material for lithium secondary batteries, by which even in the case of washing a spinel type lithium transition metal oxide with water or the like, the service life characteristics can be further enhanced, and the concentration of magnetic substances can be effectively reduced. Suggested is a method for producing a positive electrode active material for lithium secondary batteries, the method including a water washing step of bringing a powder of a spinel type lithium transition metal oxide into contact with a polar solvent and thereby washing the powder; and a drying step of subsequently drying the powder by heating the powder to 300° C. to 700° C. in an atmosphere containing oxygen. | 1. A method for producing a positive electrode active material for lithium secondary batteries, the method consisting of washing a powder of a spinel type (Fd-3m) lithium transition metal oxide having an operating potential of about 5 V by substituting a portion of the Mn sites in LiMn2O4 with another 3d transition metal into contact with water and thereby forming a slurry; feeding the slurry thus obtained into a wet type magnetic separator, collecting magnetic substances that have attached to a magnet, and thereby removing the magnetic substances; filtrating the slurry after collecting magnetic substances to form a filtered composition; heating and drying to remove moisture in a single process in which heating the filtered composition to 300° C. or higher and less than 700° C. in an atmosphere containing oxygen while water vapor is exhausting at an average water vapor exhaust rate of 0.5 g/sec to 300 g/sec, wherein, after contact with the water, the slurry or the filtered composition is not heated to 700° C. or higher. ¦ 2. The method for producing a positive electrode active material for lithium secondary batteries according to claim 1, wherein in the drying, the material is heated by controlling the temperature to a temperature region lower than a primary oxygen release temperature. ¦ 3. The method for producing a positive electrode active material for lithium secondary batteries according to claim 1, wherein the magnetic power of the magnet used for the magnetic separation process is greater than or equal to 8,000 G and less than or equal to 17,000 G. ¦ 4. The method for producing a positive electrode active material for lithium secondary batteries according to claim 1, wherein pH of the water is greater than or equal to 5 and less than or equal to 9. ¦ 5. The method for producing a positive electrode active material for lithium secondary batteries according to claim 1, wherein the liquid temperature at the time of washing is higher than or equal to 5° C. and lower than or equal to 70° C. during washing. ¦ 6. The method for producing a positive electrode active material for lithium secondary batteries according to claim 1, wherein the mass ratio of the lithium transition metal oxide powder to the polar solvent is greater than or equal to 10 wt % and less than or equal to 70 wt % during washing. ¦ 7. The method for producing a positive electrode active material for lithium secondary batteries according to claim 1, wherein an average water vapor exhaust rate is 1.0 g/sec to 150 g/sec during drying. | 1. A method for producing a positive electrode active material for lithium secondary batteries, the method consisting of washing a powder of a spinel type (Fd-3m) lithium transition metal oxide having an operating potential of about 5 V by substituting a portion of the Mn sites in LiMn2O4 with another 3d transition metal into contact with water and thereby forming a slurry; feeding the slurry thus obtained into a wet type magnetic separator, collecting magnetic substances that have attached to a magnet, and thereby removing the magnetic substances; filtrating the slurry after collecting magnetic substances to form a filtered composition; heating and drying to remove moisture in a single process in which heating the filtered composition to 300° C. or higher and less than 700° C. in an atmosphere containing oxygen while water vapor is exhausting at an average water vapor exhaust rate of 0.5 g/sec to 300 g/sec, wherein, after contact with the water, the slurry or the filtered composition is not heated to 700° C. or higher. | CPC_C01D | 4919042002716
15/748528 | US | P | Process for the recovery of sodium sulfate | A process for the recovery of sodium sulfate from water, in particular from water deriving from a silica manufacturing process. | 1. A process for the recovery of Na2SO4 from a water stream, said process comprising the steps of: providing heat to a water stream W0 in a heat-exchanger, wherein water stream W0 comprises Na2SO4, by means of a flow of hot gas, said hot gas discharged from a drying apparatus, to obtain water stream Wi at a temperature Ti;feeding the water stream Wi comprising Na2SO4 at a concentration Ci into a membrane distillation unit having a feed side and a permeate side separated by at least one membrane, wherein the water stream Wi is fed into the feed side of the membrane distillation unit at a temperature Ti greater than the temperature Tp at the permeate side of the membrane distillation unit to obtain a water stream Wf containing Na2SO4 at a concentration Cf>Ci; andoptionally separating solid Na2SO4 from water stream Wf. ¦ 2. The process of claim 1 further comprising the steps of: reacting sodium silicate and sulfuric acid in an aqueous liquid medium to obtain a suspension of precipitated silica;separating from the aqueous liquid medium and optionally washing the precipitated silica to provide wet precipitated silica and a water stream W0 containing Na2SO4; anddrying the wet precipitated silica in a drying apparatus, said apparatus discharging a flow of hot gas. ¦ 3. The process of claim 1, wherein the amount of heat provided to water stream Wi in the heat-exchanger is such that the temperature differential Ti−Tp in the membrane distillation unit is at least 5° C. ¦ 4. The process of claim 1, wherein water stream W0 comprises Na2SO4 and at least one of suspended silica, dissolved silica, Ca ions and Mg ions; and wherein the process further comprises treating said water stream W0 to reduce the amount of at least one of suspended silica, dissolved silica, Ca ions and Mg ions contained in said water stream W0 before the step of providing heat to water stream W0 in a heat-exchanger. ¦ 5. The process of claim 1, further comprising the step of: increasing the concentration of Na2SO4 in water stream W0 by means of nanofiltration or reverse osmosis before the step of providing heat to water stream W0 in a heat-exchanger. ¦ 6. The process of claim 1, further comprising the steps of: separating water stream Wf into a first water stream Wf1 and a second water stream Wf2;joining said water stream Wf1 with water stream W0; andoptionally separating solid Na2SO4 from water stream Wf2. ¦ 7. The process of claim 1, wherein Na2SO4 is recovered as a solid. ¦ 8. The process of claim 7 further comprising the step of increasing the concentration of Na2SO4 in water stream Wf before separating solid Na2SO4 from said water stream. ¦ 9. The process of claim 1, wherein the membrane distillation unit is selected from the group consisting of a direct-contact membrane distillation unit, an air gap membrane distillation, a vacuum membrane distillation unit and a vacuum multi-effect membrane distillation unit. ¦ 10. The process of claim 1, wherein the drying apparatus is a spray dryer. ¦ 11. The process of claim 1, wherein concentration Ci is comprised between 2.0 wt % and 15.0 wt %. ¦ 12. The process of claim 1, wherein concentration Cf is 25.0 wt % to 32.0 wt %. ¦ 13. A process for the preparation of precipitated silica said process comprising the steps of: obtaining precipitated silica in a water reaction medium;generating a water stream W0 comprising Na2SO4 by separation of wet precipitated silica from the reaction medium and optionally washing;drying the wet precipitated silica in a drying apparatus discharging a flow of hot gas;recovering Na2SO4 from water stream W0 by means of the Na2SO4 recovery process as claimed in claim 1. ¦ 14. The process of claim 13 wherein precipitated silica is obtained by reaction of an alkaline silicate solution with an acid. ¦ 15. A system for carrying out the process of claim 13 said system comprising a reactor for the manufacture of precipitated silica, a unit for the filtration and optional washing of precipitated silica, a spray drying apparatus, a heat exchanger and a membrane distillation unit. ¦ 16. The process of claim 3, wherein the amount of heat provided to water stream Wi in the heat-exchanger is such that the temperature differential Ti−Tp in the membrane distillation unit is of at least 10° C. ¦ 17. The process of claim 14, wherein precipitated silica is obtained by reaction of sodium silicate with sulfuric acid. | 1. A process for the recovery of Na2SO4 from a water stream, said process comprising the steps of: providing heat to a water stream W0 in a heat-exchanger, wherein water stream W0 comprises Na2SO4, by means of a flow of hot gas, said hot gas discharged from a drying apparatus, to obtain water stream Wi at a temperature Ti;feeding the water stream Wi comprising Na2SO4 at a concentration Ci into a membrane distillation unit having a feed side and a permeate side separated by at least one membrane, wherein the water stream Wi is fed into the feed side of the membrane distillation unit at a temperature Ti greater than the temperature Tp at the permeate side of the membrane distillation unit to obtain a water stream Wf containing Na2SO4 at a concentration Cf>Ci; andoptionally separating solid Na2SO4 from water stream Wf. | CPC_C01D | 4919038002603
15/569207 | US | P | Methods for the production of potassium sulphate from potassium-containing ores at high ambient temperatures | A method for the production of potassium sulphate comprising contacting an aqueous potassium- and sulphate-containing composition with magnesium chloride (MgCl2), thereby obtaining a composition comprising kainite; optionally concentrating the kainite from the composition; reacting the kainite with magnesium sulphate (MgSO4) and potassium sulphate (K2SO4) so as to convert the kainite into leonite (K2SO4.MgSO4.4H2O); optionally contacting the leonite with water to remove excess MgSO4; and contacting the leonite with water so as to leach the MgSO4, contained in the leonite, and to at least substantially selectively precipitate potassium sulphate (K2SO4). The method can be operated at higher temperatures, in particular, at temperatures above 35° C., and does not require a cooling step at 20 to 25° C. The method produces potassium sulphate with a low amount of chloride. | 1. A method for the production of potassium sulphate comprising the consecutive steps of: Ia) contacting an aqueous potassium- and sulphate-containing composition with magnesium chloride (MgCl2), thereby obtaining a composition comprising kainite (KCl.MgSO4.2.75H2O);IIa) optionally, concentrating the kainite from the composition, obtained in step Ia;IIIa) reacting the kainite, obtained in step Ia or IIa, with magnesium sulphate (MgSO4) and potassium sulphate (K2SO4) at a temperature of 45° C. to 55° C., so as to convert the kainite into leonite (K2SO4.MgSO4.4H2O), thereby obtaining a composition comprising leonite, wherein leonite is present in the composition comprising leonite at a concentration of at least 90% by weight;IVa) optionally, contacting the leonite, obtained in step Ma, with water to remove excess MgSO4; andVa) contacting the leonite obtained in step Ma or IVa, with water so as to leach the MgSO4 contained in the leonite and to at least substantially selectively crystallize potassium sulphate (K2SO4). ¦ 2. The method of claim 1, wherein the aqueous potassium- and sulphate-containing composition is a solution mining brine. ¦ 3. The method of claim 2, further comprising contacting one or more potash-containing ores with water so as to obtain the aqueous potassium- and sulphate-containing composition. ¦ 4. The method according to claim 1, wherein the aqueous potassiumand sulphate-containing composition comprises about 5 to about 200 g/l of K ion. ¦ 5. The method according to claim 1, wherein the aqueous potassiumand sulphate-containing composition comprises about 5 to about 100 g/l of SO42− ion. ¦ 6. The method according to claim 1, wherein the aqueous potassiumand sulphate-containing composition comprises about 5 to about 150 g/l of Mg2+ ion. ¦ 7. The method according to claim 1, wherein contacting the aqueous potassium- and sulphate-containing composition with magnesium chloride is carried out by contacting the aqueous potassium- and sulphate-containing composition with an aqueous composition comprising the magnesium chloride. ¦ 8. The method of claim 7, wherein the composition comprising the magnesium chloride comprises about 5 to about 300 g/l of Mg2+ ion. ¦ 9. The method according to claim 1, wherein the method comprises controlling the concentration of sodium chloride present in the composition comprising kainite so as to maintain the concentration of sodium chloride below about 10% by weight on dry matter basis. ¦ 10. The method according to claim 1, wherein the concentration of sodium chloride in the kainite composition is controlled by flotation. ¦ 11. The method according to claim 1, wherein the controlling of the concentration of sodium chloride, present in the composition comprising kainite, is effective for obtaining a concentration of kainite of above 50% by weight on dry matter basis. ¦ 12. The method according to claim 1, wherein the method avoids formation of bloedite. ¦ 13. The method according to claim 1, wherein the leonite obtained in step Ma comprises less than 5% by weight of bloedite. ¦ 14. The method according to claim 1, wherein the method avoids formation of schoenite. ¦ 15. The method according to claim 1, wherein the leonite obtained in step Ma comprises less than 5% by weight of schoenite. ¦ 16. The method according to claim 1, wherein the crystallized potassium sulphate obtained contains less than 10% by weight of impurities. ¦ 17. The method of claim 1, wherein step Va provides crystallized potassium sulfate, and the method further comprises separating the crystallized potassium sulfate from a water leach by means of a solid-liquid separation, wherein the water leach comprises potassium sulphate and magnesium sulphate. ¦ 18. The method according to claim 17, further comprising recycling the water leach by reacting kainite with the water leach to convert the kainite into leonite. ¦ 19. The method according to claim 1, wherein the crystallization of the potassium sulphate is carried out at a temperature of 45° C. to 60° C. | 1. A method for the production of potassium sulphate comprising the consecutive steps of: Ia) contacting an aqueous potassium- and sulphate-containing composition with magnesium chloride (MgCl2), thereby obtaining a composition comprising kainite (KCl.MgSO4.2.75H2O);IIa) optionally, concentrating the kainite from the composition, obtained in step Ia;IIIa) reacting the kainite, obtained in step Ia or IIa, with magnesium sulphate (MgSO4) and potassium sulphate (K2SO4) at a temperature of 45° C. to 55° C., so as to convert the kainite into leonite (K2SO4.MgSO4.4H2O), thereby obtaining a composition comprising leonite, wherein leonite is present in the composition comprising leonite at a concentration of at least 90% by weight;IVa) optionally, contacting the leonite, obtained in step Ma, with water to remove excess MgSO4; andVa) contacting the leonite obtained in step Ma or IVa, with water so as to leach the MgSO4 contained in the leonite and to at least substantially selectively crystallize potassium sulphate (K2SO4). | CPC_C01D | 4919036002708
15/275293 | US | P | Method for enhancing sodium bicarbonate flowability | A process for producing crystalline sodium bicarbonate, comprising: feeding dried sodium bicarbonate solids with a mass flow rate to a fluid bed cooling unit, wherein said cooling unit comprises at least one cooling element through which flows a cooling fluid; flowing a fluidization gas stream in the fluid bed cooling unit to fluidize the dried sodium bicarbonate solids, in order for the dried sodium bicarbonate solids to be in thermal contact with the at least one cooling element; withdrawing a sodium bicarbonate product from the fluid bed cooling unit; and adjusting the temperature of the cooling fluid flowing through the at least one cooling element in order for the sodium bicarbonate product to have an outlet temperature of 95° F. or less, preferably less than 90° F., when being withdrawn from the fluid bed cooling unit. | 1. A process for producing crystalline sodium bicarbonate, comprising: feeding dried sodium bicarbonate solids with a mass flow rate to a fluid bed cooling unit, wherein said cooling unit comprises at least one cooling element through which flows a cooling fluid;flowing a fluidization gas stream in the fluid bed cooling unit to fluidize the dried sodium bicarbonate solids, in order for the dried sodium bicarbonate solids to be in thermal contact with the at least one cooling element;withdrawing a sodium bicarbonate product from the fluid bed cooling unit; andadjusting the temperature of the cooling fluid flowing through the at least one cooling element in order for the sodium bicarbonate product to have an outlet temperature of 95° F. or less when being withdrawn from the fluid bed cooling unit. ¦ 2. The process according to claim 1, further comprising: providing sodium bicarbonate wet solids recovered from a crystallization step;drying the sodium bicarbonate wet solids to produce the dried sodium bicarbonate solids being directed to the fluid bed cooling unit. ¦ 3. The process according to claim 1, further comprising: classifying the sodium bicarbonate product after being withdrawn from the fluid bed cooling unit to generate at least two sodium bicarbonate products of different average particle size. ¦ 4. The process according to claim 1, wherein the fluidization gas stream comprises CO2. ¦ 5. The process according to claim 1, wherein the fluidization gas stream comprises more than 90% by vol of CO2. ¦ 6. The process according to claim 1, wherein the fluidization gas stream comprises air. ¦ 7. The process according to claim 1, wherein the fluid bed cooling unit has a relative humidity of 40% or less. ¦ 8. The process according to claim 1, wherein the dried sodium bicarbonate solids fed to the fluid bed cooling unit have a temperature from 145° F. to 155° F. ¦ 9. The process according to claim 1, wherein the dried sodium bicarbonate solids fed to the fluid bed cooling unit have a moisture content of 1% or less. ¦ 10. The process according to claim 1, wherein the sodium bicarbonate product have an outlet temperature of from 65° F. to less than 95° F. ¦ 11. The process according to claim 1, wherein the cooling fluid flowing through the at least one cooling element is water or an aqueous solution. ¦ 12. The process according to to claim 1, wherein the cooling fluid flowing through the at least one cooling element is at ambient temperature when the ambient temperature is 90° F. or less. ¦ 13. The process according to claim 1, wherein the cooling fluid entering the at least one cooling element has a temperature from 35° F. to 90° F. ¦ 14. The process according to claim 1, wherein the cooling fluid entering the at least one cooling element is at ambient temperature, and wherein when the ambient temperature is higher than what is required to maintain the outlet temperature of the withdrawn sodium bicarbonate product to be 95° F. or less, the cooling fluid is pre-cooled in a heat exchanger to decrease its temperature before it flows through the at least one cooling element. ¦ 15. The process according to claim 1, wherein adjusting the temperature of the cooling fluid flowing through the at least one cooling element is dependent on at least one parameter selected from the group consisting of: the mass flow rate of the dried solids,the ambient temperature surrounding the fluid bed, andthe temperature of the fluidization gas stream entering the fluid bed cooling unit. | 1. A process for producing crystalline sodium bicarbonate, comprising: feeding dried sodium bicarbonate solids with a mass flow rate to a fluid bed cooling unit, wherein said cooling unit comprises at least one cooling element through which flows a cooling fluid;flowing a fluidization gas stream in the fluid bed cooling unit to fluidize the dried sodium bicarbonate solids, in order for the dried sodium bicarbonate solids to be in thermal contact with the at least one cooling element;withdrawing a sodium bicarbonate product from the fluid bed cooling unit; andadjusting the temperature of the cooling fluid flowing through the at least one cooling element in order for the sodium bicarbonate product to have an outlet temperature of 95° F. or less when being withdrawn from the fluid bed cooling unit. | CPC_C01D | 4919035002501
15/991388 | US | P | Method of producing high-purity lithium carbonate and barium sulfate from discarded lithium secondary batteries | Disclosed is a method of producing high-purity lithium carbonate and barium sulfate from discarded lithium secondary batteries, including: a first process for producing high-purity lithium phosphate from a discarded battery; and a second process for producing lithium sulfate from the lithium phosphate and producing lithium carbonate and barium sulfate from the lithium sulfate. The second process has steps of (a) producing a liquid mixture of lithium phosphate and sulfuric acid, (b) obtaining lithium sulfate by condensing the liquid mixture, (c) dissolving the lithium sulfate in water or a sodium hydroxide aqueous solution, depositing phosphoric acid as lithium phosphate, and performing solid-liquid separation (d) depositing lithium carbonate and performing solid-liquid separation to obtain lithium carbonate, (e) finely grinding the lithium carbonate and classifying the particles, (f) controlling a particle size and shape by dissolving edges of particles or minute particles, (g) performing solid-liquid separation, and (h) depositing barium sulfate. | 1. A method of producing high-purity lithium carbonate and barium sulfate from discarded lithium secondary batteries, the method comprising: (I) providing high-purity lithium phosphate from a discarded lithium secondary battery; and(II) producing high-purity lithium sulfate from the high-purity lithium phosphate and producing high-purity lithium carbonate and barium sulfate from the high-purity lithium sulfate,wherein step (II) comprises(a) mixing high-purity lithium phosphate from step (I) and a sulfuric acid aqueous solution to produce a liquid mixture,(b) condensing the liquid mixture of step (a) and performing solid-liquid separation on the liquid mixture to obtain high purity lithium sulfate solid,(c) dissolving the high-purity lithium sulfate solid in water or a sodium hydroxide aqueous solution having a pH value of 12 or higher, and performing solid-liquid separation to obtain a lithium sulfate aqueous solution and a solid-phase lithium phosphate,(d) adding carbonate, carbonate aqueous solution, or a carbonic acid gas to the lithium sulfate aqueous solution and performing solid-liquid separation to obtain solid-phase lithium carbonate,(e) finely grinding the solid-phase lithium carbonate and classifying lithium carbonate particles having a particle size of 1 to 5 μm to produce lithium carbonate slurry,(f) blowing a carbonic acid gas to the lithium carbonate slurry and dissolving edges of lithium carbonate particles or dissolving and removing minute particles of the lithium carbonate,(g) performing solid-liquid separation for the lithium carbonate slurry obtained by step (f) to obtain high-purity lithium carbonate having a solid phase, and(h) adding a soluble barium salt aqueous solution to a filtrate obtained from the solid-liquid separation of step (g) and performing solid-liquid separation to obtain high-purity barium sulfate having a solid phase,wherein the solid-phase lithium phosphate obtained through the solid-liquid separation of step (c) is used as the liquid mixture of lithium phosphate and sulfuric acid of step (a),wherein the lithium carbonate particles having a size larger than 5 μm in the classification of step (e) are additionally grinded until the particle size becomes 1 to 5 μm, andwherein the filtrate of step (h), which is formed after performing solid-liquid separation to obtain high purity barium sulfate having a solid phase, is added to the fine grinding of step (e). ¦ 2. The method according to claim 1, wherein step (I) comprises (i) passing discarded lithium secondary battery waste liquid through activated carbon to remove organic substances,(j) measuring a concentration of lithium ions contained in the discarded lithium secondary battery waste liquid from step (i) and adding soluble phosphate at an equivalent weight twice the lithium concentration of the lithium waste liquid to produce a lithium phosphate waste liquid,(k) adding a pH conditioner to the phosphate-lithium waste liquid to maintain a pH value at 13 or higher, generating reaction at a temperature of 70° C. for 60 minutes, and performing solid-liquid separation to produce low-purity lithium phosphate precipitated as a solid phase,(l) adding water of 10 parts by weight to the low-purity lithium phosphate and adding acid to produce a matured lithium phosphate liquid having a pH value of 10,(m) agitating the matured lithium phosphate liquid at room temperature for 30 minutes or longer to mature the lithium phosphate,(n) adding a lithium hydroxide aqueous solution to the matured lithium phosphate liquid at an equivalent weight of the acid dosage to produce a lithium phosphate precipitation solution having a pH value of 13, and(o) agitating the lithium phosphate precipitation solution at a temperature of 70° C. for 60 minutes or longer to obtain high-purity lithium phosphate. ¦ 3. The method according to claim 1, wherein the dissolving step (c) is performed at a temperature of 50 to 90° C. for 20 to 120 minutes and a concentration of the lithium sulfate aqueous solution is 0.3 to 2.4 M. ¦ 4. The method according to claim 1, wherein step (d) is performed at a temperature of 30° C. or higher for 20 minutes to 2 hours, concentration of lithium sulfate of the lithium sulfate aqueous solution is 0.3 to 2.4 M and adding sodium carbonate or sodium hydroxide and a carbonic acid gas at an equivalent weight to the lithium sulfate. ¦ 5. The method according to claim 1, wherein step (h) further comprises mixing soluble barium salts in the soluble barium salt aqueous solution at an equivalent weight 0.5 to 1.1 times of a total amount of sulfuric acid ions contained in the filtrate obtained from the solid-liquid separation of step (g). ¦ 6. The method according to claim 1, wherein phosphor, sulfur, and sodium are present at 0.001 to 0.005 weight %, 0.001 to 0.03 weight %, and 0.001 to 0.03 weight %, respectively, and the high-purity lithium carbonate has an average particle size of 1 to 5 μm. ¦ 7. The method according to claim 1, wherein 85% to 95% of lithium is recovered from the discarded lithium secondary battery, and the produced lithium carbonate has a purity of 98% to 99.9%. ¦ 8. The method according to claim 1, wherein the filtrate of step (b), which is the filtrate of the solid-liquid separation, is mixed with sodium hydroxide to provide a mixture used in providing high-purity lithium phosphate. ¦ 9. The method according to claim 2, wherein the soluble phosphate of step (j) is selected from the group consisting of Na3PO4, Na2HPO4,NaH2PO4, K3PO4, H3PO4, and an aqueous solution of the soluble phosphate. ¦ 10. The method according to claim 2, wherein the pH conditioner of step (k) is NaOH or KOH. ¦ 11. The method according to claim 2, wherein the acid of step (l) is selected from the group consisting of HPO4, H2CO3, H2SO4, HNO3, HCl, and an aqueous solution thereof. | 1. A method of producing high-purity lithium carbonate and barium sulfate from discarded lithium secondary batteries, the method comprising: (I) providing high-purity lithium phosphate from a discarded lithium secondary battery; and(II) producing high-purity lithium sulfate from the high-purity lithium phosphate and producing high-purity lithium carbonate and barium sulfate from the high-purity lithium sulfate,wherein step (II) comprises(a) mixing high-purity lithium phosphate from step (I) and a sulfuric acid aqueous solution to produce a liquid mixture,(b) condensing the liquid mixture of step (a) and performing solid-liquid separation on the liquid mixture to obtain high purity lithium sulfate solid,(c) dissolving the high-purity lithium sulfate solid in water or a sodium hydroxide aqueous solution having a pH value of 12 or higher, and performing solid-liquid separation to obtain a lithium sulfate aqueous solution and a solid-phase lithium phosphate,(d) adding carbonate, carbonate aqueous solution, or a carbonic acid gas to the lithium sulfate aqueous solution and performing solid-liquid separation to obtain solid-phase lithium carbonate,(e) finely grinding the solid-phase lithium carbonate and classifying lithium carbonate particles having a particle size of 1 to 5 μm to produce lithium carbonate slurry,(f) blowing a carbonic acid gas to the lithium carbonate slurry and dissolving edges of lithium carbonate particles or dissolving and removing minute particles of the lithium carbonate,(g) performing solid-liquid separation for the lithium carbonate slurry obtained by step (f) to obtain high-purity lithium carbonate having a solid phase, and(h) adding a soluble barium salt aqueous solution to a filtrate obtained from the solid-liquid separation of step (g) and performing solid-liquid separation to obtain high-purity barium sulfate having a solid phase,wherein the solid-phase lithium phosphate obtained through the solid-liquid separation of step (c) is used as the liquid mixture of lithium phosphate and sulfuric acid of step (a),wherein the lithium carbonate particles having a size larger than 5 μm in the classification of step (e) are additionally grinded until the particle size becomes 1 to 5 μm, andwherein the filtrate of step (h), which is formed after performing solid-liquid separation to obtain high purity barium sulfate having a solid phase, is added to the fine grinding of step (e). | CPC_C01D | 4919035002502
15/991590 | US | P | Method of producing high-plurality lithium carbonate by controlling particle size, particle size distribution, and particle shape | Disclosed is a method of producing high-purity lithium carbonate from low-purity crude lithium carbonate. The method includes: (a) producing crude lithium carbonate slurry by mixing crude lithium carbonate having a polycrystalline state and a size of 20 to 200 μm with water; (b) carbonating and dissolving the crude lithium carbonate slurry; (c) performing primary solid-liquid separation to obtain a filtrate; (d) adding soluble barium salts to the filtrate to deposit barium sulfate; (e) performing secondary solid-liquid separation for the filtrate containing the deposited barium sulfate to obtain a filtrate; (f) mixing lithium carbonate seed crystals with the filtrate obtained from the secondary solid-liquid separation and precipitating lithium carbonate dissolved in the filtrate on surfaces of the lithium carbonate seed crystals to produce high-purity lithium carbonate slurry containing high-purity lithium carbonate by controlling a particle size; and (g) carbonating the high-purity lithium carbonate slurry to produce high-purity lithium carbonate. | 1. A method of producing high-purity lithium carbonate from low-purity crude lithium carbonate by controlling a particle size, a particle size distribution, and a particle shape, the method comprising steps of: (a) producing crude lithium carbonate slurry by mixing low-purity crude lithium carbonate having a polycrystalline state and a size of 20 to 200 μm with water;(b) carbonating and dissolving the crude lithium carbonate slurry;(c) performing primary solid-liquid separation for the carbonated crude lithium carbonate slurry to obtain a filtrate;(d) adding soluble barium salts to the filtrate obtained in the primary solid-liquid separation to deposit barium sulfate;(e) performing secondary solid-liquid separation for the filtrate containing the deposited barium sulfate to obtain a filtrate;(f) mixing lithium carbonate seed crystals with the filtrate obtained from the secondary solid-liquid separation and precipitating lithium carbonate dissolved in the filtrate on surfaces of the lithium carbonate seed crystals to produce high-purity lithium carbonate slurry containing high-purity lithium carbonate; and(g) carbonating the high-purity lithium carbonate slurry to produce high-purity lithium carbonate. ¦ 2. The method according to claim 1, wherein the low-purity crude lithium carbonate is produced through a first process in which high-purity lithium phosphate is produced from discarded lithium secondary batteries, and a second process in which high-purity lithium sulfate is produced from the high-purity lithium phosphate and low-purity crude lithium carbonate is produced from the high-purity lithium sulfate. ¦ 3. The method according to claim 2, wherein the first process includes steps of (h) removing an organic substance by passing a discarded lithium secondary battery waste liquid through activated carbon,(i) measuring a concentration of lithium ions contained in the discarded lithium secondary battery waste liquid obtained by removing the organic substance and adding soluble phosphate at an equivalent weight twice a concentration of the lithium contained in the lithium waste liquid to produce a lithium phosphate waste liquid,(j) performing reaction at a temperature of 70° C. for 60 minutes by adding a pH conditioner containing NaOH or KOH to the lithium phosphate waste liquid to maintain a pH value at 13 or higher and then performing solid-liquid separation to produce low-purity lithium phosphate precipitated in a solid phase,(k) adding water of 10 parts by weight to the low-purity lithium phosphate and adding acid to produce a matured lithium phosphate liquid having a pH value of 10,(l) maturing the lithium phosphate by agitating the matured lithium phosphate liquid at room temperature for 30 minutes or longer,(m) adding a lithium hydroxide aqueous solution to the matured lithium phosphate liquid at a weight equivalent to a dosage of the acid to produce a lithium phosphate precipitation solution having a pH value of 13, and(n) agitating the lithium phosphate precipitation solution at a temperature of 70° C. for 60 minutes or longer to obtain high-purity lithium phosphate, andthe second process includes steps of(o) mixing the high-purity lithium phosphate with a sulfuric acid aqueous solution to produce a liquid mixture of lithium phosphate and sulfuric acid,(p) condensing the liquid mixture of lithium phosphate and sulfuric acid and performing solid-liquid separation to obtain high-purity lithium sulfate having a solid phase,(q) dissolving the high-purity lithium sulfate in water or a sodium hydroxide aqueous solution, depositing remaining phosphoric acid as lithium phosphate while maintaining a pH value of the lithium sulfate aqueous solution at 12 or higher, and performing solid-liquid separation to obtain a lithium sulfate aqueous solution, and(r) depositing lithium carbonate by adding carbonate, a carbonate aqueous solution, or a carbonic acid gas to the lithium sulfate aqueous solution and performing solid-liquid separation to obtain low-purity crude lithium carbonate having a solid-phase polycrystalline state and a particle size of 20 to 200 μm. ¦ 4. The method according to claim 3, wherein the reaction for depositing the remaining phosphoric acid as lithium phosphate in the step (q) is performed at a temperature of 50 to 90° C. for 20 to 120 minutes by setting a concentration of the lithium sulfate aqueous solution to 0.3 M to 2.4 M. ¦ 5. The method according to claim 3, wherein the deposition reaction of the lithium carbonate in the step (r) is performed at a temperature of 30° C. or higher for 20 minutes to 2 hours by setting a concentration of the lithium sulfate of the lithium sulfate aqueous solution to 0.3 M to 2.4 M and adding sodium carbonate or sodium hydroxide and a carbonic acid gas at one equivalent weight of the lithium sulfate. ¦ 6. The method according to claim 1, wherein the crude lithium carbonate slurry of the step (a) is produced by mixing water of 5 to 20 parts by weight to crude lithium carbonate of 1 parts by weight. ¦ 7. The method according to claim 1, wherein the carbonation of the crude lithium carbonate slurry in the step (b) is performed by supplying a carbonic acid gas to crude lithium carbonate slurry of 1 liter at a flow rate of 500 ml/min for 0.5 to 1.5 hours. ¦ 8. The method according to claim 1, wherein the soluble barium salts of the step (d) has an aqueous solution state in which a mixture containing at least one selected from the group consisting of barium nitrate, barium chloride, barium hydroxide, and barium sulfate is dissolved at a mole concentration of 0.1 to 1, and the soluble barium salts are added at 0.9 to 1 molar equivalent to one molar equivalent of sulfuric acid ions contained in the filtrate. ¦ 9. The method according to claim 1, wherein the precipitation of the lithium carbonate in the step (f) is performed by adding 5 to 50 g of lithium carbonate seed crystals having a size of 2 to 5 μm to 1 liter of the filtrate obtained from the secondary solid-liquid separation, and generating the reaction under a decompressed environment equal to or lower than 1 bar at a temperature of 50 to 100° C. with an agitation rate of 50 to 400 rpm. ¦ 10. The method according to claim 1, wherein the lithium carbonate precipitation of the step (f) is performed by adding 5 to 50 g of lithium carbonate seed crystals having a particle size of 2 to 5 μm to 1 liter of the filtrate obtained from the secondary solid-liquid separation, and generating the reaction at room temperature by adding a lithium hydroxide aqueous solution of 0.2 to 2 mole concentration at the same molar equivalent as that of the lithium ions contained in the filtrate. ¦ 11. The method according to claim 1, wherein carbon dioxide (CO2) generated from precipitation of lithium carbonate in the step (f) is recovered and is recycled to the carbonating of the crude lithium carbonate slurry in step (b). ¦ 12. The method according to claim 3, wherein the soluble phosphate of step (i) comprises one or more selected from the group consisting of Na3PO4, Na2HPO4, NaH2PO4, K3PO4, H3PO4, and an aqueous solution thereof. ¦ 13. The method according to claim 3, wherein the soluble acid of step (k) comprises one or more selected from the group consisting of H3PO4, H2CO3, H2SO4, HNO3, HCl, and an aqueous solution thereof. | 1. A method of producing high-purity lithium carbonate from low-purity crude lithium carbonate by controlling a particle size, a particle size distribution, and a particle shape, the method comprising steps of: (a) producing crude lithium carbonate slurry by mixing low-purity crude lithium carbonate having a polycrystalline state and a size of 20 to 200 μm with water;(b) carbonating and dissolving the crude lithium carbonate slurry;(c) performing primary solid-liquid separation for the carbonated crude lithium carbonate slurry to obtain a filtrate;(d) adding soluble barium salts to the filtrate obtained in the primary solid-liquid separation to deposit barium sulfate;(e) performing secondary solid-liquid separation for the filtrate containing the deposited barium sulfate to obtain a filtrate;(f) mixing lithium carbonate seed crystals with the filtrate obtained from the secondary solid-liquid separation and precipitating lithium carbonate dissolved in the filtrate on surfaces of the lithium carbonate seed crystals to produce high-purity lithium carbonate slurry containing high-purity lithium carbonate; and(g) carbonating the high-purity lithium carbonate slurry to produce high-purity lithium carbonate. | CPC_C01D | 4919027002525
15/791092 | US | P | Methods and equipment to make lithium hydroxide monohydrate from lithium salts | Embodiments of the invention relate to methods and equipment to make lithium hydroxide from lithium salts. | 1. A method of producing lithium hydroxide from lithium salts, the method comprising: contacting a resin bed including anion exchange resin having hydroxyl ions bound thereto with a contacting solution having dissolved lithium salts therein for a duration of time effective to at least partially exchange anions of the dissolved lithium salts with the hydroxyl ions bound to the anion resin;draining the contacting solution from the resin bed to collect a product solution including at least some lithium hydroxide therein;washing the drained resin bed with water effective to displace any residual contacting solution from the anion exchange resin;soaking the washed resin bed with a caustic solution effective to displace anions of the dissolved lithium salts from the anion exchange resin with hydroxyl ions of the caustic solution; anddraining the caustic solution from the soaked resin bed to collect a by-product solution. ¦ 2. The method of claim 1, further comprising rinsing the soaked resin bed that has been drained of the caustic solution with water effective to displace any residual caustic solution from the anion exchange resin. ¦ 3. The method of claim 2, further comprising repeating the contacting, draining the contacting solution, washing, soaking, draining the caustic solution, and rinsing one or more times. ¦ 4. The method of claim 2 wherein one or more of washing or rinsing includes using a volume of fresh water at least equal to a volume of the resin bed. ¦ 5. The method of claim 2, wherein rinsing the soaked resin bed that has been drained of the caustic solution with water includes providing a contact time of water with the soaked resin bed that has been drained of the caustic solution of at least one second. ¦ 6. The method of claim 1, wherein the resin bed is housed in a holding tank having an agitator and drain. ¦ 7. The method of claim 6, wherein the agitator is an overhead agitator. ¦ 8. The method of claim 6, further comprising agitating the resin bed with the agitator during one or more of the contacting, draining the contacting solution, washing, soaking, or draining the caustic solution. ¦ 9. The method of claim 6, wherein agitating the resin bed with the agitator is carried out such that the agitator does not result in damage to the resin bed or splashing. ¦ 10. The method of claim 1, wherein contacting a resin bed including anion exchange resin having hydroxyl ions bound thereto with a contacting solution includes contacting the anion exchange resin with one or more of a lithium sulfate solution, a lithium chloride solution, or a lithium nitrate solution. ¦ 11. The method of claim 10, wherein the by-product solution includes one or more of sodium sulfate, potassium sulfate, sodium chloride, potassium chloride, potassium nitrate, or sodium nitrate. ¦ 12. The method of claim 1, wherein one or more of draining the contacting solution from the resin bed to collect a product solution including at least some lithium hydroxide therein or draining the caustic solution from the soaked resin bed to collect a by-product solution includes draining the contacting solution or the caustic solution by one or more of gravity or under vacuum. ¦ 13. The method of claim 1, wherein the contacting solution has a concentration of dissolved lithium salts that is at least about 0.0001 mol/L, prior to contacting the resin bed. ¦ 14. The method of claim 1, wherein caustic solution has a concentration that is at least about 0.1 mol/L, prior to soaking the resin bed. ¦ 15. The method of claim 1, wherein a volume of the caustic solution used to soak the resin bed is at least equal to a volume of the resin bed. ¦ 16. The method of claim 1, wherein the contacting solution contacts the resin bed for at least one second. ¦ 17. The method of claim 1, wherein the caustic solution soaks the washed resin bed for at least one second. ¦ 18. The method of claim 1, wherein a volume of water used to wash the drained resin bed is at least equal to a volume of the drained resin bed. ¦ 19. The method of claim 1, wherein washing the drained resin bed with water includes washing the drained resin bed with a volume of water that is at least equal to a volume of the drained resin bed, using a split-wash technique. ¦ 20. The method of claim 1, wherein washing the drained resin bed with water includes providing a contact time of water with the drained resin bed of at least one second. ¦ 21. The method of claim 1, further comprising removing one or more of cation or anion impurities, other than lithium and sulfate ions, from the contacting solution, prior to contacting the resin bed with the contacting solution. ¦ 22. The method of claim 1, further comprising removing one or more of cation or anion impurities, other than sodium and hydroxide ions, from the caustic solution, prior to soaking the washed resin bed with the caustic solution. ¦ 23. The method of claim 1, further comprising precipitating residual sulfate ions from the product solution with a barium hydroxide solution. ¦ 24. The method of claim 1, further comprising reacting residual hydroxide ions in the by-product solution with an acid. ¦ 25. The method of claim 1, wherein a resin bed height is greater than about six inches. ¦ 26. The method of claim 1, wherein the contacting, the draining the contacting solution, the washing, the soaking, and the draining the caustic solution are carried out substantially simultaneously in a Higgins Loop contactor, where resin flows counter current to the contacting solution. ¦ 27. The method of claim 1, wherein the contacting, the draining the contacting solution, the washing, the soaking, and the draining the caustic solution are carried out substantially simultaneously in a carousel system where one or more containers with resin beds are moved instead of resin therein. ¦ 28. The method of claim 1, wherein the contacting solution includes a lithium hydroxide solution contaminated with an anion such as sulfate, chloride, or nitrate. | 1. A method of producing lithium hydroxide from lithium salts, the method comprising: contacting a resin bed including anion exchange resin having hydroxyl ions bound thereto with a contacting solution having dissolved lithium salts therein for a duration of time effective to at least partially exchange anions of the dissolved lithium salts with the hydroxyl ions bound to the anion resin;draining the contacting solution from the resin bed to collect a product solution including at least some lithium hydroxide therein;washing the drained resin bed with water effective to displace any residual contacting solution from the anion exchange resin;soaking the washed resin bed with a caustic solution effective to displace anions of the dissolved lithium salts from the anion exchange resin with hydroxyl ions of the caustic solution; anddraining the caustic solution from the soaked resin bed to collect a by-product solution. | CPC_C01D | 4919026002436
15/728784 | US | P | Selective lithium recovery as lithium carbonate from natural brines | Embodiments relate to methods, systems And apparatus tor generating lithium from brine. The brine is heated in a first vessel to greater than 260° C. and CO2 gas is injected mixing with the brine such that the CO2/P is greater than 18 g/atm. The brine is held at greater than 18 g/atm for longer than 20 minutes so that any impurities precipitate as solids leaving only lithium ions and chlorine ions. The brine is moved to a second vessel screening out solid precipitates leaving a brine containing only chlorine and lithium. CO2 gas is injected and mixed with the brine at 260° C. so that the CO2/P is greater than 200 g/atm. The brine is held at greater than 200 g/atm for longer than 20 minutes suppressing the chlorine as dissolved ions while lithium precipitates out as lithium carbonate. The lithium carbonate precipitate is removed from the brine solution. | 1. A method for generating lithium from a natural brine, comprising: heating a natural brine in a first vessel to a first predetermined temperature;injecting a CO2 gas into the first vessel, the CO2 gas mixes with the natural brine forming a mixture such that the CO2/P is greater than 6 g/atm;holding the mixture for a first predetermined time after the CO2 injection such that impurities in the natural brine precipitate as solids leaving a second brine substantially comprising dissolved lithium ions and dissolved chlorine ions;screening out the solid precipitate impurities from the second brine;heating the second brine to a second predetermined temperature;injecting CO2 gas into the second brine, the CO2 gas mixes with the second brine forming a second mixture such that the CO2/P is greater than 50 g/atm;holding the second mixture for a second predetermined time after the CO2 injection such that chlorine is suppressed as dissolved ions while lithium ions precipitate out as lithium carbonate as substantially the only solid in the second mixture; andremoving the lithium carbonate precipitate. ¦ 2. The method for generating lithium from a natural brine of claim 1 wherein said first predetermined temperature is at least 200° C. ¦ 3. The method for generating lithium from a natural brine of claim 1 wherein said first predetermined temperature is equal to or greater than 260° C. ¦ 4. The method for generating lithium from a natural brine of claim 1 wherein said CO2/P of the first mixture is greater than 18 g/atm. ¦ 5. The method for generating lithium from a natural brine of claim 1 wherein said first predetermined time is longer than 3 minutes. ¦ 6. The method for generating lithium from a natural brine of claim 1 wherein said first predetermined time is longer than 20 minutes. ¦ 7. The method for generating lithium from a natural brine of claim 1 whereby said step of screening comprises moving the mixture into a second vessel. ¦ 8. The method for generating lithium from a natural brine of claim 1 whereby said step of screening comprises filtering the mixture through a sieve. ¦ 9. The method for generating lithium from a natural brine of claim 1 wherein said second predetermined temperature is equal to the first predetermined temperature. ¦ 10. The method for generating lithium from a natural brine of claim 1 wherein said second predetermined temperature is at least 200° C. ¦ 11. The method for generating lithium from a natural brine of claim 1 wherein said second predetermined temperature is equal to or greater than 260° C. ¦ 12. The method for generating lithium from a natural brine of claim 1 wherein said CO2/P of the second mixture is greater than 200 g/atm. ¦ 13. The method for generating lithium from a natural brine of claim 1 wherein said second predetermined time is at least 3minutes. ¦ 14. The method for generating lithium from a natural brine of claim 1 wherein said second predetermined time is at least 20 minutes. ¦ 15. The method for generating lithium from a natural brine of claim 1 whereby substantially all of the lithium from the natural brine is recovered as Li2CO3 with a greater than 99.0% purity of the recovered lithium. | 1. A method for generating lithium from a natural brine, comprising: heating a natural brine in a first vessel to a first predetermined temperature;injecting a CO2 gas into the first vessel, the CO2 gas mixes with the natural brine forming a mixture such that the CO2/P is greater than 6 g/atm;holding the mixture for a first predetermined time after the CO2 injection such that impurities in the natural brine precipitate as solids leaving a second brine substantially comprising dissolved lithium ions and dissolved chlorine ions;screening out the solid precipitate impurities from the second brine;heating the second brine to a second predetermined temperature;injecting CO2 gas into the second brine, the CO2 gas mixes with the second brine forming a second mixture such that the CO2/P is greater than 50 g/atm;holding the second mixture for a second predetermined time after the CO2 injection such that chlorine is suppressed as dissolved ions while lithium ions precipitate out as lithium carbonate as substantially the only solid in the second mixture; andremoving the lithium carbonate precipitate. | CPC_C01D | 4919024002317
14/900514 | US | P | Method for preparing alkali metal bicarbonate particles | A method for preparing alkali metal bicarbonate particles by crystallization from an alkali metal carbonate and/or bicarbonate solution with an additive present in the solution, chosen from among sulfates, sulfonates, polysulfonates, amines, hydroxysultaines, polycarboxylates, polysaccharides, polyethers and ether-phenols, alkali metal hexametaphosphate, phosphates, sulfosuccinates, amidosulfonates, amine sulfonates, preferably chosen from among polysaccharides, and such that the additive is present in the solution at a concentration of at least 1 ppm and preferably at most 200 ppm. | 1. A method for preparing, by crystallization, alkali metal bicarbonate particles starting from a solution of alkali metal carbonate and/or bicarbonate in the presence of an additive in the solution, wherein the additive is selected from the group consisting of hydroxypropylguar, alginic acid or salts thereof, and carboxymethylcellulose; andwherein the additive is present in the solution at a concentration of at least 1 ppm. ¦ 2. The method as claimed in claim 1, wherein the additive is hydroxypropylguar. ¦ 3. The method as claimed in claim 1, wherein the additive is alginic acid or salts thereof. ¦ 4. The method as claimed in claim 1, wherein the additive is carboxymethylcellulose. ¦ 5. The method as claimed in claim 1, wherein the additive is present in the solution at a concentration of at most 200 ppm. ¦ 6. The method as claimed in claim 1, wherein crystallization of the alkali metal bicarbonate particles is carried out by cooling the solution. ¦ 7. The method as claimed in claim 6, wherein cooling of the solution is carried out between 70° and 30° C. ¦ 8. The method as claimed in claim 1, wherein crystallization of the alkali metal bicarbonate particles is carried out by carbonation of the solution with carbon dioxide. ¦ 9. The method as claimed in claim 8, wherein carbonation of the solution is carried out at a temperature of at least 20° C. ¦ 10. The method as claimed in claim 1, wherein crystallization of the alkali metal bicarbonate particles is carried out by evaporation of at least a portion of the solution. ¦ 11. The method as claimed in claim 1, wherein crystallization of the alkali metal bicarbonate particles is carried out by concomitant cooling and carbonation of the solution; or by concomitant cooling and carbonation and evaporation of the solution. ¦ 12. The method as claimed in claim 8, wherein carbonation of the solution with carbon dioxide is carried out with a gas comprising: 10 to 100% of CO2 by volume based on dry gas. ¦ 13. The method as claimed in claim 1, being carried out at a temperature between 20° C. and 95° C. ¦ 14. The method as claimed in claim 1, wherein addition of the additive to the solution is carried out for controlling or modifying: the granulometry, orthe undersize or oversize on a sieve at 125 μm, orthe undersize or oversize on a sieve at 250 μm,of the alkali metal bicarbonate particles obtained after separation of the crystallization solution and of the alkali bicarbonate particles. ¦ 15. The method as claimed in claim 1, wherein addition of the additive to the solution is carried out for controlling or modifying: the dissolution time, orthe bulk density (BD), orthe flow rate in a calibrated orifice, orthe abrasion index,of the alkali metal bicarbonate particles obtained after separation of the crystallization solution and of the alkali bicarbonate particles, then drying of the alkali metal bicarbonate particles. ¦ 16. The method as claimed in claim 15, wherein the additive is alginic acid or carboxymethylcellulose, wherein crystallization is carried out by cooling, and wherein addition of the additive to the solution makes it possible to increase the BD of the alkali metal bicarbonate particles by at least 10% relative to the BD of alkali metal bicarbonate particles obtained in the same conditions of crystallization but without addition of the additive. ¦ 17. The method as claimed in claim 15, wherein the additive is alginic acid, wherein crystallization is carried out by carbonation, and wherein addition of the additive to the solution makes it possible to increase the BD of the alkali metal bicarbonate particles by at least 10% relative to the BD of alkali metal bicarbonate particles obtained in the same conditions of crystallization but without addition of the additive. ¦ 18. The method as claimed in claim 15, wherein the additive is hydroxypropylguar or is carboxymethylcellulose, wherein crystallization is carried out by carbonation, and wherein addition of the additive to the solution makes it possible to reduce the BD of the alkali metal bicarbonate particles by at least 10% relative to the BD of alkali metal bicarbonate particles obtained in the same conditions of crystallization but without addition of the additive. ¦ 19. The method as claimed in claim 1, wherein the additive is selected from: alginic acid or carboxymethylcellulose, and wherein addition of the additive to the solution makes it possible to: increase the granulometry or reduce the span, orreduce the sieve undersize at 125 μm, orincrease the sieve oversize at 250 μm, orreduce the dissolution time, orincrease the bulk density (BD), orreduce the abrasion index,of the alkali metal bicarbonate particles relative to one and the same preparation effected without the additive. ¦ 20. The method as claimed in claim 19, wherein crystallization of the alkali metal bicarbonate particles is carried out by cooling and/or by carbonation. ¦ 21. Alkali metal bicarbonate particles obtainable by the method as claimed in claim 5 and comprising at least 10 ppm of the additive. | 1. A method for preparing, by crystallization, alkali metal bicarbonate particles starting from a solution of alkali metal carbonate and/or bicarbonate in the presence of an additive in the solution, wherein the additive is selected from the group consisting of hydroxypropylguar, alginic acid or salts thereof, and carboxymethylcellulose; andwherein the additive is present in the solution at a concentration of at least 1 ppm. | CPC_C01D | 4919023002410
15/119015 | US | P | Conversion of metal carbonate into metal chloride | A method for producing metal chloride Mx+Clx− includes reacting metal carbonate in solid form using phosgene, diphosgene and/or triphosgene to form metal chloride Mx+Clx−, wherein the metal M is selected from the group containing alkali metals, alkaline earth metals, Al and Zn, Li and Mg, or Li, for example, and x corresponds to the valency of the metal cations. An apparatus for performing such method is also disclosed. | 1. A method for producing a metal chloride Mx+Clx−, the method comprising: providing a first gas including at least one of diphosgene and triphosgene,reacting a solid metal carbonate with the first gas to produce a metal chloride Mx+Clx−,wherein the metal M is selected from the group consisting of alkali metals and alkaline earth metals, andwherein x indicates the valence of the metal cation. ¦ 2. The method of claim 1, further comprising adding M as an additional reactant. ¦ 3. The method of claim 1, wherein the first gas is prepared in situ by reaction of chlorine with carbon monoxide. ¦ 4. The method of claim 1, further comprising subsequently removing the chlorine from the metal chloride to produce metal M. ¦ 5. The method of claim 4, further comprising reacting the produced metal M at least partly with carbon dioxide to produce metal carbonate, to thereby form a metal circuit. ¦ 6. The method of claim 1, wherein the reaction is performed in a grid reactor or a mechanically moved fixed-bed reactor or in a cyclone reactor. ¦ 7. The method of claim 1, wherein the first gas is prepared by the reaction of carbon monoxide and chlorine. ¦ 8. The method of claim 7, wherein the carbon monoxide is produced by a reaction of metal carbonate with the metal M and/or from an electrolysis of carbon dioxide. | 1. A method for producing a metal chloride Mx+Clx−, the method comprising: providing a first gas including at least one of diphosgene and triphosgene,reacting a solid metal carbonate with the first gas to produce a metal chloride Mx+Clx−,wherein the metal M is selected from the group consisting of alkali metals and alkaline earth metals, andwherein x indicates the valence of the metal cation. | CPC_C01D | 4919019002440
15/302434 | US | P | Process for obtaining lithium from aluminosilicates and intermediate compounds | Process for obtaining lithium compounds and intermediate compounds, comprising the following steps: a) contacting aluminosilicate particles, for example α-spodumene, with at least one fluorine compound, for example HF, NaF or others; b) stirring the mixture increasing the temperature until reaching an appropriate temperature; c) carrying out at least a precipitation and filtration process of the mixture of step b), and, d) recovering the lithium compound. The process may comprise using HF at a concentration between 5 and 30% v/v or NaF at a concentration between 5 and 30% w/v; a solid/liquid ratio of step a) between 0.9 and 14.4% w/v; a particle size of between 29 and 200 μm. The final lithium product of the process may be lithium carbonate or lithium fluoride. | 1. Process for obtaining lithium carbonate (Li2CO3), the process comprises at least the following steps: a) contacting aluminosilicate particles with 5-30% v/v HF wherein the aluminosilicate is selected from the group consisting of α-spodumene, lepidolite and petalite;b) stirring the mixture of step a) while heating until reaching a temperature above 50° C.;c) carrying out at least a precipitation and filtration process of the mixture of step b);d) adding NaOH to the filtrate of step c) until pH equal to or lower than 3; filtering and removing Na3AlF6 and Na2SiF6-precipitated;e) optionally adding NaOH to the filtrate of step d) until pH equal to or higher than 5; filtering and removing Fe(OH)3 precipitated;f) adding a Ca(OH)2 solution in order to remove F− from the filtrate of step e), as solid CaF2; filtering and removing CaF2; andg) recovering the lithium carbonate (Li2CO3) by carbonation of the filtrate of step f). ¦ 2. The process according to claim 1, wherein the temperature of step b) is between 75 and 220° C. ¦ 3. The process according to claim 1, wherein the solid/liquid ratio of step a) is comprised between 0.9 and 14.4% w/v. ¦ 4. The process according to claim 1, wherein the aluminosilicate particles have a particle size of between 29 and 200 μm. ¦ 5. The process according to claim 1, wherein in step b) stirring is carried out at a speed of up to 1100 rpm. ¦ 6. The process according to claim 1, wherein step a) further comprises adding NaCl at a concentration between 5 and 20% w/v. ¦ 7. The process according to claim 1, wherein step c) further comprises adding a potassium salt at a concentration between 5 and 20% w/v. ¦ 8. The process according to claim 7, wherein the potassium salt is KCl. | 1. Process for obtaining lithium carbonate (Li2CO3), the process comprises at least the following steps: a) contacting aluminosilicate particles with 5-30% v/v HF wherein the aluminosilicate is selected from the group consisting of α-spodumene, lepidolite and petalite;b) stirring the mixture of step a) while heating until reaching a temperature above 50° C.;c) carrying out at least a precipitation and filtration process of the mixture of step b);d) adding NaOH to the filtrate of step c) until pH equal to or lower than 3; filtering and removing Na3AlF6 and Na2SiF6-precipitated;e) optionally adding NaOH to the filtrate of step d) until pH equal to or higher than 5; filtering and removing Fe(OH)3 precipitated;f) adding a Ca(OH)2 solution in order to remove F− from the filtrate of step e), as solid CaF2; filtering and removing CaF2; andg) recovering the lithium carbonate (Li2CO3) by carbonation of the filtrate of step f). | CPC_C01D | 4919016002440
15/789997 | US | P | Method for producing lithium carbonate from low-lithium brine by separating magnesium and enriching lithium | The present invention discloses a method for producing lithium carbonate from a low-lithium brine by separating magnesium and enriching lithium. A salt-lake brine is used as a raw material and is converted into halide salts through dehydration by evaporation and separation by crystallization; the halide salts are directly extracted using trialkyl phosphate or a mixture of trialkyl phosphate and monohydric alcohol, and an organic extraction phase as well as remaining halide salts are obtained after solid-liquid separation; reverse extraction is performed on the organic extraction phase to obtain a lithium-rich solution with a low magnesium-to-lithium ratio, and lithium carbonate is obtained after concentration and removal of magnesium by alkalization. The used solid-liquid extraction method is simple with no co-extraction agent used, and a solute distribution driving force is strong, unaffected by phase equilibrium of the brine extraction agent. The mass ratio of magnesium-to-lithium significantly decreases in the extraction phase. | 1. A method for producing lithium carbonate from low-lithium brine by separating magnesium and enriching lithium, comprising: a. heating, evaporating and condensing a salt-lake brine to separate halide salts;b. extracting the separated halide salts with trialkyl phosphate or a mixture of trialkyl phosphate and monohydric alcohol as an organic phase;wherein a ratio of weight (kg) of the separated halide salts to a volume (L) of the organic phase is 1.0:0.5˜5.0;c. filtering a mixture from step b to produce an organic phase and remaining halide salts after a two-phase separation;d. reverse extracting the organic phase from step c with water as a reverse extraction agent at a volume ratio of water to organic phase of 1.0:0.5˜10.0 in 1-5 stages of reverse extraction;e. separating the organic phase from the water of step d after liquid layers are formed and then evaporating and concentrating the separated water to obtain a concentrated water phase;f. adding sodium carbonate or sodium hydroxide into the concentrated water phase from step e to precipitate magnesium carbonate or magnesium hydroxide, and then filtering the precipitated magnesium carbonate or magnesium hydroxide to remove Mg2+, wherein the water phase has a pH of more than 10 to completely precipitate Mg2+; andg. adding sodium carbonate into the water phase with Mg2+ removed from step f to precipitate lithium carbonate, and then filtering and drying the precipitated lithium carbonate to produce a final product. ¦ 2. The method of claim 1, wherein step b comprises: first extracting the halide salts, and then heating and melting the remaining halide salts, wherein the water content of the remaining halide salts is controlled such that the halide salts containing crystal water are separated out; adding trialkyl phosphate or a mixture of trialkyl phosphate and monohydric alcohol to the halide salts containing crystal water at a volume-mass ratio of 1.0:0.5˜5.0 to perform a second stage extraction. ¦ 3. The method of claim 1, wherein step b is multi-stage cross flow extraction or multi-stage counter flow extraction. ¦ 4. The method of claim 1, wherein trialkyl phosphate in step b is selected from the group consisting of: tributyl phosphate, tripentyl phosphate, trihexyl phosphate, tri-n-heptyl phosphate, trioctyl phosphate and isomerides thereof; the monohydric alcohol is selected from one or more of saturated monohydric alcohols having 6-20 carbon atoms; and a volume ratio of trialkyl phosphate to monohydric alcohol is 1.0:0.2˜4.0. ¦ 5. The method of claim 1, wherein, when a mass ratio of magnesium to lithium is larger than 1.0 in the reverse extracted water phase from step e, steps a to e are repeated on the reverse extracted water phase from step e to further reduce a magnesium to lithium ratio. | 1. A method for producing lithium carbonate from low-lithium brine by separating magnesium and enriching lithium, comprising: a. heating, evaporating and condensing a salt-lake brine to separate halide salts;b. extracting the separated halide salts with trialkyl phosphate or a mixture of trialkyl phosphate and monohydric alcohol as an organic phase;wherein a ratio of weight (kg) of the separated halide salts to a volume (L) of the organic phase is 1.0:0.5˜5.0;c. filtering a mixture from step b to produce an organic phase and remaining halide salts after a two-phase separation;d. reverse extracting the organic phase from step c with water as a reverse extraction agent at a volume ratio of water to organic phase of 1.0:0.5˜10.0 in 1-5 stages of reverse extraction;e. separating the organic phase from the water of step d after liquid layers are formed and then evaporating and concentrating the separated water to obtain a concentrated water phase;f. adding sodium carbonate or sodium hydroxide into the concentrated water phase from step e to precipitate magnesium carbonate or magnesium hydroxide, and then filtering the precipitated magnesium carbonate or magnesium hydroxide to remove Mg2+, wherein the water phase has a pH of more than 10 to completely precipitate Mg2+; andg. adding sodium carbonate into the water phase with Mg2+ removed from step f to precipitate lithium carbonate, and then filtering and drying the precipitated lithium carbonate to produce a final product. | CPC_C01D | 4919014002351
14/806266 | US | P | Electrode materials for rechargeable battery | A positive electrode is disclosed for a non-aqueous electrolyte lithium rechargeable cell or battery. The electrode comprises a lithium containing material of the formula NayLixNizMn1-z-z′Mz′Od, wherein M is a metal cation, x+y>1, 0<z<0.5, 0≤z′<0.5, y+x+1 is less than d, and the value of d depends on the proportions and average oxidation states of the metallic elements, Li, Na, Mn, Ni, and M, if present, such that the combined positive charge of the metallic elements is balanced by the number of oxygen anions, d. The inventive material preferably has a spinel or spinel-like component in its structure. The value of y preferably is less than about 0.2, and M comprises one or more metal cations selected preferably from one or more monovalent, divalent, trivalent or tetravalent cations, such as Mg2+, Co2+, Co3+, B3+, Ga3+, Fe2+, Fe3+, Al3+, and Ti4+. The electrode material can be synthesized using an ion-exchange reaction with a lithium salt in an organic-based solvent to partially replace sodium ions of a precursor material with lithium ions. | 1. A metal oxide precursor composition useful for preparing an electrode for a lithium electrochemical cell, the precursor composition comprising Nay′Lix′NizMn1-z-z′Mz′Od′, wherein y′+x′>1, 0<z<0.5, 0<z′<0.5, y′+x′+1 is less than d′, and the value of d′ depends on the proportions and average oxidation states of the metallic elements, Li, Na, Mn, Ni, and M, if present, such that the combined positive charge of the metallic elements is balanced by the number of oxygen anions, d′; wherein the metal oxide precursor composition has a layered structure; and M is at least one cation selected from the group consisting of Mg2+, B3+, Ga3+, Al3+, and Ti4+. ¦ 2. A metal oxide precursor composition useful for preparing an electrode for a lithium electrochemical cell, the precursor composition comprising Nay′Lix′NizMn1-z-z′Mz′Od′ wherein M comprises one or more metal cation; y′+x′=1.2; 0<z<0.5; 0≤z′<0.5; 0.1≤x′≤0.3; 0.9≤y′≤1.1; y′+x′+1 is less than d′; and the value of d′ depends on the proportions and average oxidation states of the metallic elements, Li, Na, Mn, Ni, and M, if present, such that the combined positive charge of the metallic elements is balanced by the number of oxygen anions, d′; and wherein the metal oxide precursor composition has a layered structure. ¦ 3. The composition of claim 2, wherein M is at least one cation selected from the group consisting of Mg2+, B3+, Co2+, Co3+, Ga3+, Fe2+, Fe3+, Al3+, and Ti4+. ¦ 4. The composition of claim 2, wherein the Nay′Lix′NizMn1-z-z′Mz′Od′ is at least one metal oxide selected from the group consisting of Na1.0Li0.2(Ni0.25Mn0.75)Od′, Na1.1Li0.1Ni0.25Mn0.75Od′, and Na0.9Li0.3Ni0.25Mn0.75Od. ¦ 5. A metal oxide precursor composition useful for preparing an electrode for a lithium electrochemical cell, the precursor composition comprising Nay′Lix′NizMn1-z-z′Mz′Od′ wherein y′+x′>1, 0≤z<0.5, 0<z′<0.5, y′+x′+1 is less than d′, and the value of d′ depends on the proportions and average oxidation states of the metallic elements, Li, Na, Mn, Ni, and M, if present, such that the combined positive charge of the metallic elements is balanced by the number of oxygen anions, d′; wherein the metal oxide precursor composition has a layered structure; and wherein the Nay′Lix′NizMn1-z-z′Mz′Od′ is selected from the group consisting of Na1.0Li0.2Ni0.25Mn0.75Od′, Na1.1Li0.1Ni0.25Mn0.75Od′, and Na0.9Li0.3Ni0.25Mn0.75Od. ¦ 6. A process of preparing a composition of claim 1, comprising pyrolyzing a mixture of materials comprising a source of oxygen anions and heat decomposable compounds of Li, Na, Ni, Mn and M. ¦ 7. The process of claim 6, wherein the heat decomposable compounds are powdered carbonates comprising a mixture of Na2CO3, Li2CO3 and (Ni,Mn,M)CO3 or a mixture of Na2CO3, Li2CO3, (Ni,Mn)CO3 and MCO3. ¦ 8. The process of claim 6, wherein the pyrolyzing comprises heating the mixture of compounds at a temperature in excess of about 500° C. ¦ 9. A process of preparing a composition of claim 3, comprising pyrolyzing a mixture of materials comprising a source of oxygen anions and heat decomposable compounds of Li, Na, Ni, Mn, and optionally M, when M is present. ¦ 10. The process of claim 9, wherein the heat decomposable compounds are powdered carbonates comprising a mixture of Na2CO3, Li2CO3, and (Ni,Mn,M)CO3; or a mixture of Na2CO3, Li2CO3, (Ni,Mn)CO3 and MCO3. ¦ 11. The process of claim 9, wherein the pyrolyzing comprises heating the mixture of compounds at a temperature in excess of about 500° C. ¦ 12. A process of preparing a composition of claim 5, comprising pyrolyzing a mixture of materials comprising a source of oxygen anions and heat decomposable compounds of Li, Na, Ni, Mn, and optionally M, when M is present. ¦ 13. The process of claim 12, wherein the heat decomposable compounds are powdered carbonates comprising a mixture of Na2CO3, Li2CO3, and (Ni,Mn,M)CO3; or a mixture of Na2CO3, Li2CO3, (Ni,Mn)CO3 and MCO3. ¦ 14. The process of claim 12, wherein the pyrolyzing comprises heating the mixture of compounds at a temperature in excess of about 500° C. | 1. A metal oxide precursor composition useful for preparing an electrode for a lithium electrochemical cell, the precursor composition comprising Nay′Lix′NizMn1-z-z′Mz′Od′, wherein y′+x′>1, 0<z<0.5, 0<z′<0.5, y′+x′+1 is less than d′, and the value of d′ depends on the proportions and average oxidation states of the metallic elements, Li, Na, Mn, Ni, and M, if present, such that the combined positive charge of the metallic elements is balanced by the number of oxygen anions, d′; wherein the metal oxide precursor composition has a layered structure; and M is at least one cation selected from the group consisting of Mg2+, B3+, Ga3+, Al3+, and Ti4+. | CPC_C01D | 4919009002238
14/132149 | US | P | Method for increasing evaporation rate of an evaporative pond | A method for increasing the evaporation rate of an evaporative pond containing pond liquor comprising water and at least 1% by weight of sodium carbonate, said evaporative pond being in contact with an ambient air at an ambient air temperature of more than 0° C., the method comprising the following steps: feeding part of the pond liquor to a heat exchanger; heating the pond liquor in the heat exchanger with heat and producing a heated pond liquor; feeding the heated pond liquor into a spraying device at an operating temperature of at least 10° C. above the ambient air temperature; and spraying the heated pond liquor into an open area of the evaporative pond with the spraying device, so as to evaporate at least part of the water of the pond liquor when sprayed. | 1. A method for increasing the evaporation rate of an evaporative pond containing pond liquor comprising water and at least 1% by weight of sodium carbonate, said evaporative pond being in contact with an ambient air at an ambient air temperature of more than 0° C., wherein said pond liquor further contains at least 2% by weight of sodium chloride, or of sodium sulfate, or of both sodium chloride and sodium sulfate, said method comprising the following steps: feeding part of said pond liquor to a heat exchanger;heating said pond liquor in said heat exchanger with heat and producing a heated pond liquor;feeding said heated pond liquor into a spraying device at an operating temperature of at least 10° C. above the ambient air temperature; andspraying said heated pond liquor into an open area of said evaporative pond with said spraying device, so as to evaporate at least part of the water of said pond liquor when sprayed, wherein water, or steam condensate, or steam condensate at a temperature of at least 35° C., is sequentially fed to said spraying device in replacement of at least part of said heated pond liquor at least 1 minute per period of 8 hours. ¦ 2. The method according to claim 1 wherein said pond liquor comprises at most 30% by weight of sodium carbonate. ¦ 3. The method according to claim 1 wherein said pond liquor comprises at most 4% by weight of sodium bicarbonate. ¦ 4. The method according to claim 3 wherein said pond liquor comprises at most 18% sodium carbonate and at most 3% sodium bicarbonate. ¦ 5. The method according to claim 1 wherein the ambient air temperature is at least 15° C. ¦ 6. The method according to claim 1 wherein said operating temperature is at least 30° C. ¦ 7. The method according to claim 1 wherein said spraying device is selected from the group consisting of irrigation sprinkler device, rotating sprinkler device, hose reel raingun sprinklers system, centre pivot sprinklers system, spray nozzles, spray nozzles arrays, turbomist device, and combinations thereof. ¦ 8. The method according to claim 1 wherein said heat is selected from the group consisting of hot steam condensate, low pressure steam of less than 3.5 bars, and combination thereof. ¦ 9. The method according to claim 8 wherein said hot steam condensate or low pressure steam of less than 3.5 bar after providing heat to said heat exchanger is transformed into a cooled condensate, and wherein said cooled condensate is further used to recover heat from fumes of a steam generator. ¦ 10. The method according to claim 1 wherein said heat is generated by a gas fired heater fuelled by methane recovered from a longwall gob vent. ¦ 11. The method according to claim 1 wherein said water or said steam condensate, or said steam condensate at a temperature of at least 35° C., is sequentially fed to said spraying device in replacement of at least part of said heated pond liquor at least 1 minute per period of 2 hours. ¦ 12. The method according to claim 1, wherein said method further comprises purging part of said pond liquor into a subsequent pond to control the sodium chloride or the sodium sulfate concentration in said pond liquor. ¦ 13. The method according to claim 1 wherein said evaporative pond is fed with a sodium carbonate aqueous stream for recovering partly or totally the sodium carbonate from said sodium carbonate aqueous stream. ¦ 14. The method according to claim 13 wherein said sodium carbonate aqueous stream comprises an aqueous purge from a sodium carbonate crystallizer or from a sodium carbonate derivative crystallizer, and comprises at least 6% and at most 30% by weight of sodium carbonate. ¦ 15. The method according to claim 13 wherein said sodium carbonate aqueous stream is generated in a first pond, and wherein a sodium carbonate aqueous effluent comprising or consisting of a sodium carbonate aqueous purge from a sodium carbonate crystallizer or from a sodium carbonate derivative crystallizer, is fed to said first-pond, said sodium carbonate aqueous effluent is cooled down so as to generate: sodium carbonate decahydrate crystals, and said sodium carbonate aqueous stream. ¦ 16. The method according to claim 1 further comprising the steps of: stopping the feeding of said part of said pond liquor to said heat exchanger and to said spraying device before reaching a saturated pond liquor in sodium salts at the ambient air temperature,allowing the water of said pond liquor to further evaporate by further exposing said pond liquor to ambient air conditions, in the same evaporative pond or in a further evaporative crystallization pond area so as to crystallize further sodium salts comprising sodium chloride or sodium sulfate. ¦ 17. The method according claim 1 further comprising the steps of: stopping said feeding of the part of said pond liquor to said heat exchanger and to said spraying device before reaching a saturated pond liquor in sodium salts at the ambient air temperature,feeding said pond liquor to a solution mining cavity or a mined out cavity or in a deep well injection. ¦ 18. A process for manufacturing sodium carbonate or a sodium carbonate derivative comprising the method according to claim 1. ¦ 19. A method for increasing the evaporation rate of an evaporative pond containing pond liquor comprising water and at least 1% by weight of sodium carbonate, said evaporative pond being in contact with an ambient air at an ambient air temperature of more than 0° C. and lower than 35° C. wherein said pond liquor further contains at least 2% by weight of sodium chloride, or of sodium sulfate, or of both sodium chloride and sodium sulfate, said method comprising the following steps: feeding part of said pond liquor to a heat exchanger;heating said pond liquor in said heat exchanger with heat and producing a heated pond liquor;feeding said heated pond liquor into a spraying device at an operating temperature of at least 10° C. above the ambient air temperature; andspraying said heated pond liquor into an open area of said evaporative pond with said spraying device, so as to evaporate at least part of the water of said pond liquor when sprayed, wherein said heated pond liquor is sequentially over-heated during a period of time from 5 to 10 minutes every one or two hours at a sequential temperature before being sprayed by said spraying device, and wherein said sequential temperature is at least 5° C. above said operating temperature. ¦ 20. The method according to claim 19 wherein said pond liquor comprises at most 4% by weight of sodium bicarbonate. ¦ 21. The method according to claim 19 wherein said spraying device is selected from the group consisting of irrigation sprinkler device, rotating sprinkler device, hose reel raingun sprinklers system, centre pivot sprinklers system, spray nozzles, spray nozzles arrays, turbomist device, and combinations thereof. | 1. A method for increasing the evaporation rate of an evaporative pond containing pond liquor comprising water and at least 1% by weight of sodium carbonate, said evaporative pond being in contact with an ambient air at an ambient air temperature of more than 0° C., wherein said pond liquor further contains at least 2% by weight of sodium chloride, or of sodium sulfate, or of both sodium chloride and sodium sulfate, said method comprising the following steps: feeding part of said pond liquor to a heat exchanger;heating said pond liquor in said heat exchanger with heat and producing a heated pond liquor;feeding said heated pond liquor into a spraying device at an operating temperature of at least 10° C. above the ambient air temperature; andspraying said heated pond liquor into an open area of said evaporative pond with said spraying device, so as to evaporate at least part of the water of said pond liquor when sprayed, wherein water, or steam condensate, or steam condensate at a temperature of at least 35° C., is sequentially fed to said spraying device in replacement of at least part of said heated pond liquor at least 1 minute per period of 8 hours. | CPC_C01D | 4918050001783
13/925779 | US | P | Method for making anode active material of lithium ion battery | A method for making an anode active material of a lithium ion battery is provided. In the method, a tetrabutyl titanate solution and a water solution of lithium hydroxide is provided. The tetrabutyl titanate solution is incrementally added into the water solution of lithium hydroxide to react with the water solution of lithium hydroxide in an alkaline environment to obtain a mixed precipitate. The mixed precipitate is calcined to synthesize a spinel type lithium titanate. The spine lithium titanate is used as the anode active material to improve an electrochemical performance of the lithium ion battery. | 1. A method for making an anode active material of a lithium ion battery comprising: providing a tetrabutyl titanate solution consisting of dissolved tetrabutyl titanate in an organic solvent;providing a lithium hydroxide water solution consisting of dissolved lithium hydroxide in water;adding, dropwise, the tetrabutyl titanate solution into the lithium hydroxide water solution to react with the lithium hydroxide water solution in an alkaline environment to obtain a mixed precipitate, wherein the mixed precipitate comprises a lithium titanium oxide; andcalcining the mixed precipitate to synthesize a plurality of lithium titanate particles. ¦ 2. The method of claim 1, wherein the lithium titanium oxide comprises LiTiO2. ¦ 3. The method of claim 1, wherein the organic solvent is selected from the group consisting of absolute ethanol, methanol, n-propanol, isopropanol, n-butanol, isobutanol, and combinations thereof. ¦ 4. The method of claim 3, wherein a concentration of the tetrabutyl titanate in the tetrabutyl titanate solution is in a range from about 0.1 mol/L to about 4 mol/L. ¦ 5. The method of claim 1, wherein a concentration of lithium hydroxide in the lithium hydroxide water solution is in a range from about 0.1 mol/L to about 4 mol/L. ¦ 6. The method of claim 1, wherein a pH value of the lithium hydroxide water solution is in a range from about 11 to about 14. ¦ 7. The method of claim 1 further comprising a stirring during a process of the tetrabutyl titanate solution being incrementally added to the lithium hydroxide water solution, a stirring velocity is in a range from about 100 rounds per minute to about 1000 rounds per minute. ¦ 8. The method of claim 1, wherein the step of adding dropwise is performed under one standard atmospheric pressure. ¦ 9. A method for making an anode active material of a lithium ion battery comprising: providing a tetrabutyl titanate solution consisting of dissolved tetrabutyl titanate in an organic solvent;providing a lithium hydroxide water solution consisting of dissolved lithium hydroxide in water;incrementally adding the tetrabutyl titanate solution into the lithium hydroxide water solution to react with the lithium hydroxide water solution in an alkaline environment to obtain a mixed precipitate, wherein the mixed precipitate comprises LiTiO2; andcalcining the mixed precipitate to synthesize a plurality of lithium titanate particles. ¦ 10. The method of claim 9, wherein the incrementally adding is adding a drop of the tetrabutyl titanate solution at a time into the lithium hydroxide water solution. ¦ 11. The method of claim 9, wherein a molar ratio represented as Li:Ti between the lithium hydroxide and the tetrabutyl titanate is in a range from about 4:5 to about 5:5. ¦ 12. The method of claim 9, wherein a pH value of a mixed solution of the tetrabutyl titanate solution and the lithium hydroxide water solution after reaction is about 6 to about 7. ¦ 13. The method of claim 1, wherein a pH value of a mixed solution of the tetrabutyl titanate solution and the lithium hydroxide water solution after reaction is about 6 to about 7. | 1. A method for making an anode active material of a lithium ion battery comprising: providing a tetrabutyl titanate solution consisting of dissolved tetrabutyl titanate in an organic solvent;providing a lithium hydroxide water solution consisting of dissolved lithium hydroxide in water;adding, dropwise, the tetrabutyl titanate solution into the lithium hydroxide water solution to react with the lithium hydroxide water solution in an alkaline environment to obtain a mixed precipitate, wherein the mixed precipitate comprises a lithium titanium oxide; andcalcining the mixed precipitate to synthesize a plurality of lithium titanate particles. | CPC_C01D | 4918043002246
15/118966 | US | P | Conversion of metal carbonate to metal chloride | A process for preparing metal chloride Mx+Clx−, in which metal carbonate in solid form is reacted with a chlorinating agent selected from chlorine and oxalyl chloride to give metal chloride Mx+Clx−, where the metal M is selected from the group of the alkali metals, alkaline earth metals, Al and Zn, Li and Mg, or Li, and x corresponds to the valency of the metal cation, and wherein metal M is additionally added as a reactant to the metal carbonate/chlorinating agent reaction. | 1. A method for producing metal chloride Mx+Clx−, comprising: providing a chlorinating agent,reacting metal carbonate as a solid with the chlorinating agent to form metal chloride Mx+Clx−, metal M selected from the group consisting of the alkali metals, alkaline earth metals, Al and Zn, Li and Mg, and Li, andwherein x corresponds to the valence of the metal cation, andadditionally adding a second metal M2, different from metal M, selected from the group consisting of alkali metals, alkaline earth metals, Al and Zn, Li and Mg, and Li as a reactant to the reaction of metal carbonate with the chlorinating agent. ¦ 2. The method of claim 1, wherein the second metal M2 is added as a reactant with a metal/metal carbonate weight ratio of less than 5/10 in order to generate thermal energy. ¦ 3. The method of claim 2, wherein the second metal M2 is used together with the metal carbonate for the reaction with the chlorinating agent. ¦ 4. The method of claim 1, wherein the chlorinating agent comprises chlorine or oxalyl chloride. ¦ 5. The method of claim 1, wherein the metal chloride is subsequently reacted to produce metal M. ¦ 6. The method of claim 5, wherein the metal M produced by the subsequent reaction of the metal chloride is reacted at least partly with carbon dioxide to produce metal carbonate, to form a metal circuit. ¦ 7. The method of claim 1, wherein the reaction occurs in a grid reactor or a mechanically moved fixed-bed reactor or in a cyclone reactor. ¦ 8. The method of claim 7, wherein the reaction occurs in a grid reactor, in which the chlorinating agent is added as a gas in cocurrent with the metal carbonate. ¦ 9. The method of claim 7, wherein the reaction occurs in a cyclone reactor, which is heated, and in which the second metal M2 is introduced at different positions in the reaction region. ¦ 10. The method of claim 1, wherein the metal M has a metal/metal carbonate weight ratio of less than 1/10 in order to generate thermal energy. ¦ 11. The method of claim 1, wherein the metal M has a metal/metal carbonate weight ratio of less than 0.5/10 in order to generate thermal energy. | 1. A method for producing metal chloride Mx+Clx−, comprising: providing a chlorinating agent,reacting metal carbonate as a solid with the chlorinating agent to form metal chloride Mx+Clx−, metal M selected from the group consisting of the alkali metals, alkaline earth metals, Al and Zn, Li and Mg, and Li, andwherein x corresponds to the valence of the metal cation, andadditionally adding a second metal M2, different from metal M, selected from the group consisting of alkali metals, alkaline earth metals, Al and Zn, Li and Mg, and Li as a reactant to the reaction of metal carbonate with the chlorinating agent. | CPC_C01D | 4918042002310
15/607338 | US | P | Production of rounded salt particles | The present disclosure generally relates to methods of preparing spherical salt particles for industrial, medical, and other uses. The methods can include combining the angular salt particles with a quantity of finishing media, for example, into a receptacle. Thereafter, the angular salt particles and the finishing media can be moved or agitated until the angular salt particles have a desired sphericity. | 1. A method for producing rounded salt particles from angular salt particles, the method comprising: providing a quantity of angular salt particles;providing a quantity of finishing media, wherein a weight ratio of the quantity of angular salt particles to the quantity of finishing media is in the range of about 0.5:1 to about 1:1; andmoving the angular salt particles and the finishing media against each other to cause contact therebetween until the angular salt particles become rounded to a predetermined sphericity. ¦ 2. The method of claim 1, further comprising, prior to the moving, sieving angular salt particles to produce the quantity of angular salt particles having a predetermined particle size. ¦ 3. The method claim 1, wherein the angular salt particles have a particle size in the range of about 100 to about 1200 μm. ¦ 4. The method of claim 1, wherein the angular salt particles have a particle size in the range of about 400 to about 800 μm. ¦ 5. The method of claim 1, wherein the angular salt particles are selected from sodium chloride, potassium chloride, calcium carbonate, or combinations thereof. ¦ 6. The method of claim 5, wherein the angular salt particles are sodium chloride salt particles. ¦ 7. The method of claim 1, wherein the finishing media is a material selected from the group consisting of a ceramic, a mineral, a metal, an alloy, a glass, a plastic, and a polymer. ¦ 8. The method of claim 7, wherein the finishing media comprises a ceramic. ¦ 9. The method of claim 8, wherein the ceramic is porcelain. ¦ 10. The method of claim 1, wherein the finishing media is in a particulate form having a particle size in the range of about 1 mm to about 10 mm. ¦ 11. The method of claim 1, wherein the moving comprises combining the angular salt particles and the finishing media into a mixture and continuously or semi-continuously shaking, vibrating, or stirring the mixture. ¦ 12. The method of claim 11, wherein the moving comprises vibrating the mixture of angular salt particles and finishing media. ¦ 13. The method of claim 12, wherein the vibrating is performed using a vibratory bowl. ¦ 14. The method of claim 1, wherein the moving is performed for a period of time in the range of about 6 hours to about 12 days. ¦ 15. The method of claim 14, wherein the moving is performed in a cyclical manner at a frequency of about 2 Hz to about 4 Hz. ¦ 16. The method of claim 1, wherein the predetermined sphericity is greater than about 0.750. ¦ 17. The method of claim 1, wherein the predetermined sphericity is between about 0.900 and about 0.950. ¦ 18. The method of claim 1, wherein the predetermined sphericity is greater than about 0.950. ¦ 19. The method of claim 1, further comprising the step of separating the rounded salt particles from the finishing media. | 1. A method for producing rounded salt particles from angular salt particles, the method comprising: providing a quantity of angular salt particles;providing a quantity of finishing media, wherein a weight ratio of the quantity of angular salt particles to the quantity of finishing media is in the range of about 0.5:1 to about 1:1; andmoving the angular salt particles and the finishing media against each other to cause contact therebetween until the angular salt particles become rounded to a predetermined sphericity. | CPC_C01D | 4918041002274
15/007778 | US | P | Underwater holding-type lithium recovering apparatus and method thererof | Provided is an underwater holding-type lithium recovering apparatus 1000 including: an underwater holder 100 installed on an offshore sea bed; a lithium adsorbent 200 held in the underwater holder 100 and adsorbing lithium ions contained in seawater; a moving ship 300 installed with a cleaning tank 320 cleaning the lithium adsorbent 200 transferred from the underwater holder 100 and a desorbing tank 330 desorbing lithium ions adsorbed in the lithium adsorbent 200 transferred from the cleaning tank 320, and moved to a coastline when lithium ions of a reference value or more are filled in the desorbing tank 330; and a transfer pump 400 transferring lithium ions filled in the desorbing tank 330 to a reservoir 500 installed at the coastline. | 1. An underwater lithium recovering apparatus comprising: an underwater holder installed on an offshore sea bed;a lithium adsorbent held in the underwater holder and for adsorbing lithium ions contained in seawater;a moving ship installed with a cleaning tank for cleaning the lithium adsorbent transferred from the underwater holder and a desorbing tank for desorbing lithium ions adsorbed in the lithium adsorbent transferred from the cleaning tank and the moving ship movable to a coastline when an amount of lithium ions of a reference value or more are filled in the desorbing tank; anda transfer pump configured to transfer lithium ions filled in the desorbing tank to a reservoir. ¦ 2. The underwater lithium recovering apparatus of claim 1, wherein the underwater holder includes an underwater weight seated on the offshore sea bed, and an underwater case coupled to an upper side of the underwater weight. ¦ 3. The underwater lithium recovering apparatus of claim 2, wherein the underwater case has an upper surface which is opened and a bent step formed around the upper surface and externally bent from the underwater case. ¦ 4. The underwater lithium recovering apparatus of claim 1, wherein a plurality of underwater holders are installed on the offshore sea bed. ¦ 5. The underwater lithium recovering apparatus of claim 3, wherein the lithium adsorbent has an inclined step dented to be internally inclined at an edge of a lower surface thereof. ¦ 6. An underwater lithium recovering method comprising: installing an underwater holder on an offshore sea bed;holding a lithium adsorbent in the underwater holder to allow lithium ions contained in seawater to be adsorbed in the lithium adsorbent;moving a moving ship near the underwater holder;transferring and cleaning the lithium adsorbent held in the underwater holder to a cleaning tank installed in the moving ship;transferring the lithium adsorbent cleaned by the cleaning tank to a desorbing tank installed in the moving ship to desorb lithium ions adsorbed in the lithium adsorbent;moving the moving ship to a coastline when an amount of lithium ions of a reference value or more are filled in the desorbing tank; andtransferring lithium ions filled in the desorbing tank to a reservoir. ¦ 7. The underwater lithium recovering method of claim 6, wherein the underwater holder includes an underwater weight seated on the offshore sea bed, and an underwater case coupled to an upper side of the underwater weight. ¦ 8. The underwater lithium recovering method of claim 7, wherein the underwater case has an upper surface which is opened and a bent step formed around the upper surface and externally bent from the underwater case. ¦ 9. The underwater lithium recovering method of claim 8, wherein the lithium adsorbent has an inclined step dented to be internally inclined at an edge of a lower surface thereof. ¦ 10. The underwater lithium recovering method of claim 6, wherein a plurality of underwater holders are installed on the offshore sea bed. | 1. An underwater lithium recovering apparatus comprising: an underwater holder installed on an offshore sea bed;a lithium adsorbent held in the underwater holder and for adsorbing lithium ions contained in seawater;a moving ship installed with a cleaning tank for cleaning the lithium adsorbent transferred from the underwater holder and a desorbing tank for desorbing lithium ions adsorbed in the lithium adsorbent transferred from the cleaning tank and the moving ship movable to a coastline when an amount of lithium ions of a reference value or more are filled in the desorbing tank; anda transfer pump configured to transfer lithium ions filled in the desorbing tank to a reservoir. | CPC_C01D | 4918040002348
12/991350 | US | P | Process for the joint production of sodium carbonate and sodium bicarbonate | Process for the joint production of sodium carbonate and sodium bicarbonate crystals, according to which: a solid powder derived from sodium sesquicarbonate, having a mean particle diameter comprised between 0.1 and 10 mm is dissolved in water; the resulting water solution is introduced into a crystallizer, wherein a first water suspension comprising sodium carbonate crystals is produced; the first water suspension is subjected to a separation, in order to produce crystals comprising sodium carbonate on the one hand, which are valorized, and a mother liquor on the other hand; and a part of the mother liquor is taken out of the crystallizer and put into contact in, a gas liquid contactor, with a gas comprising carbon dioxide, in order to produce a second water suspension comprising sodium bicarbonate crystals, which are separated and valorized. A reagent powder comprising sodium bicarbonate crystals made by such process. | 1. A process for the joint production of sodium carbonate and sodium bicarbonate crystals, comprising: dissolving in water a solid powder derived from sodium sesquicarbonate, said solid powder having a mean particle diameter comprised between 0.1 and 10 mm;introducing the resulting water solution into a crystallizer, wherein a first water suspension comprising sodium carbonate crystals is produced;subjecting the first water suspension to a separation, in order to obtain crystals comprising sodium carbonate on the one hand and a mother liquor on the other hand; andtaking a part of the mother liquor out of the crystallizer and putting it into contact, in a gas liquid contactor, with a gas comprising carbon dioxide, in order to produce a second water suspension comprising sodium bicarbonate crystals, which are separated and dried so as to make a reagent powder comprising said sodium bicarbonate crystals, wherein the mother liquor which is taken out of the crystallizer contains at least 175 g/kg of sodium carbonate and at least 10 g/kg of sodium chloride. ¦ 2. The process according to claim 1, wherein the solid powder derived from sodium sesquicarbonate is calcined sodium sesquicarbonate. ¦ 3. The process according to claim 2, wherein the sodium carbonate crystals which are obtained out of the first water suspension are in the monohydrate form. ¦ 4. The process according to claim 1, wherein the mother liquor which is taken out of the crystallizer contains at least 1 g/kg of Na2SO4. ¦ 5. The process according to claim 1, wherein the sodium bicarbonate crystals contain less than 0.1 g/kg Na2SO4. ¦ 6. The process according to claim 1, wherein the gas comprising carbon dioxide comprises at least 20% CO2. ¦ 7. The process according to claim 1, wherein the gas comprising CO2 is produced by indirect calcination of a composition releasing CO2 upon calcination. ¦ 8. A process for treating a gas containing noxious pollutants, according to which the reagent powder comprising sodium bicarbonate crystals obtainable by the process according to claim 1 is injected in the gas, the pollutants react with the reagent and the product of the reaction is separated from the gas, wherein the reagent powder comprising sodium bicarbonate crystals, wherein the sodium bicarbonate crystals contain Na2SO4 in an amount less than 0.1 g/kg Na2SO4, contain NaCl in an amount less than 1 g/kg NaCl, and contain Si in an amount from 0.5 to 5 g/kg Si counted as silica. ¦ 9. The process according to claim 8, wherein the sodium bicarbonate crystals in the reagent powder contain from 0.1 to 1 g/kg NaCl, or from 0.01 to 0.1 g/kg Na2SO4, or from 0.5 to 5 g/kg silica, or combinations thereof. ¦ 10. The process according to claim 8, wherein the pollutants comprise HCl and/or SO2. ¦ 11. The process according to claim 1, wherein the sodium bicarbonate crystals contain Na2SO4, NaCl, and Si, in amounts less than 0.1 g/kg Na2SO4, less than 1 g/kg NaCl, and less than 5 g/kg Si counted as silica. ¦ 12. The process according to claim 1, wherein the mother liquor does not contain more than 30 g/kg of sodium bicarbonate. ¦ 13. The process according to claim 1, wherein said sodium bicarbonate crystals comprise from 0.1 to 1 g/kg NaCl. ¦ 14. The process according to claim 1, wherein the mother liquor which is taken out of the crystallizer contains at least 1 g/kg of Na2SO4, and said sodium bicarbonate crystals comprise from 0.01 to 0.1 g/kg Na2SO4. ¦ 15. The process according to claim 1, wherein the mother liquor contains at least 0.5 g/kg Si counted as silica. ¦ 16. The process according to claim 1, wherein said sodium bicarbonate crystals contain Si in an amount less than 5 g/kg Si counted as silica. ¦ 17. The process according to claim 1, wherein the part of the mother liquor which is taken out of the crystallizer is a purge stream from the crystallizer. ¦ 18. The process according to claim 1, wherein the sodium bicarbonate crystals have a median diameter (D50) between 75 and 250 μm. ¦ 19. A process for the joint production of sodium carbonate and sodium bicarbonate crystals, comprising: dissolving in water a solid powder derived from sodium sesquicarbonate, said solid powder having a mean particle diameter comprised between 0.1 and 10 mm;introducing the resulting water solution into a crystallizer, wherein a first water suspension comprising sodium carbonate crystals is produced;subjecting the first water suspension to a separation, in order to obtain crystals comprising sodium carbonate on the one hand and a mother liquor on the other hand; andtaking a part of the mother liquor out of the crystallizer and putting it into contact, in a gas liquid contactor, with a gas comprising carbon dioxide, in order to produce a second water suspension comprising sodium bicarbonate crystals, which are separated and dried so as to make a reagent powder comprising said sodium bicarbonate crystals, wherein the mother liquor which is taken out of the crystallizer contains at least 175 g/kg of sodium carbonate and at least 4 g/kg of sodium sulfate. ¦ 20. A process for the joint production of sodium carbonate and sodium bicarbonate crystals, comprising: dissolving in water a solid powder derived from sodium sesquicarbonate, said solid powder having a mean particle diameter comprised between 0.1 and 10 mm;introducing the resulting water solution into a crystallizer, wherein a first water suspension comprising sodium carbonate crystals is produced;subjecting the first water suspension to a separation, in order to obtain crystals comprising sodium carbonate on the one hand and a mother liquor on the other hand; andtaking a part of the mother liquor out of the crystallizer and putting it into contact, in a gas liquid contactor, with a gas comprising carbon dioxide, in order to produce a second water suspension comprising sodium bicarbonate crystals, which are separated and dried so as to make a reagent powder comprising said sodium bicarbonate crystals, wherein the mother liquor which is taken out of the crystallizer contains at least 175 g/kg of sodium carbonate, at least 10 g/kg sodium chloride, and at least 4 g/kg of sodium sulfate. | 1. A process for the joint production of sodium carbonate and sodium bicarbonate crystals, comprising: dissolving in water a solid powder derived from sodium sesquicarbonate, said solid powder having a mean particle diameter comprised between 0.1 and 10 mm;introducing the resulting water solution into a crystallizer, wherein a first water suspension comprising sodium carbonate crystals is produced;subjecting the first water suspension to a separation, in order to obtain crystals comprising sodium carbonate on the one hand and a mother liquor on the other hand; andtaking a part of the mother liquor out of the crystallizer and putting it into contact, in a gas liquid contactor, with a gas comprising carbon dioxide, in order to produce a second water suspension comprising sodium bicarbonate crystals, which are separated and dried so as to make a reagent powder comprising said sodium bicarbonate crystals, wherein the mother liquor which is taken out of the crystallizer contains at least 175 g/kg of sodium carbonate and at least 10 g/kg of sodium chloride. | CPC_C01D | 4918036002297
15/213675 | US | P | Sodium carbonate monohydrate crystallization | A process for preparing solid sodium carbonate monohydrate from a solution of sodium carbonate is described. | 1. A method for preparing solid sodium carbonate monohydrate (Na2CO3.1H2O), the method comprising: reducing the pressure of a vessel containing a solution comprising sodium carbonate and sodium chloride in an aqueous media to between 0.1 and 0.80 atmospheres with the result that the boiling point of the solution decreases below the Na2CO3.1H2O to anhydrous Na2CO3 transition temperature;evaporating at least a portion of the aqueous media at the reduced pressure; andisolating the sodium carbonate monohydrate in solid form. ¦ 2. The method according to claim 1, wherein the aqueous media is water. ¦ 3. The method according to claim 1, wherein the sodium chloride is present in an amount greater than 0 but less than 32 wt percent. ¦ 4. The method according to claim 1, wherein the sodium chloride is present in an amount between 5 wt percent and 10 wt percent. ¦ 5. The method according to claim 1, wherein the sodium chloride is present in an amount between 3 wt percent and 5 wt percent. ¦ 6. The method according to claim 1, wherein the sodium sulfate is present in an amount greater than 0 but less than 4 wt percent. ¦ 7. The method according to claim 1, wherein the solid sodium carbonate monohydrate is in a crystalline form. ¦ 8. The method according to claim 7, wherein the crystalline form is orthorhombic. ¦ 9. The method according to claim 1, wherein the vessel is a mechanical vapor recompression (MVR) crystallizer or a multiple effect evaporation crystallizer. ¦ 10. The method according to claim 1, wherein the vessel is at a temperature in the range of 50 to 110° C. | 1. A method for preparing solid sodium carbonate monohydrate (Na2CO3.1H2O), the method comprising: reducing the pressure of a vessel containing a solution comprising sodium carbonate and sodium chloride in an aqueous media to between 0.1 and 0.80 atmospheres with the result that the boiling point of the solution decreases below the Na2CO3.1H2O to anhydrous Na2CO3 transition temperature;evaporating at least a portion of the aqueous media at the reduced pressure; andisolating the sodium carbonate monohydrate in solid form. | CPC_C01D | 4918035002331
15/334723 | US | P | Method for producing lithium carbonate | The present invention provides a method for producing lithium carbonate, that can shorten the time required in the production of lithium carbonate and has excellent maintenance property and production efficiency without forming fixed matters that require complicated procedures to remove in a reaction apparatus. | 1. A method for producing lithium carbonate, the method comprising: mixing water, ammonia and carbon dioxide gas to form an ammonium carbonate aqueous solution;mixing lithium chloride brine with the ammonium carbonate aqueous solution to conduct a carbonation reaction; andrecovering a solid formed after the carbonation reaction through solid-liquid separation,wherein, as the carbon dioxide gas, carbon dioxide gas produced by thermally decomposing limestone is used, andas the ammonia, regenerated ammonia obtained by reacting ammonium chloride by-produced during the carbonation reaction with quicklime by-produced during the production of the carbon dioxide gas or slaked lime obtained by hydrating the quicklime is used. ¦ 2. A method for producing lithium carbonate, the method comprising: mixing water, ammonia and carbon dioxide gas to form an ammonium carbonate aqueous solution;mixing a part divided from the ammonium carbonate aqueous solution with lithium chloride brine to conduct a primary carbonation reaction, thereby depositing magnesium carbonate, followed by conducting solid-liquid separation;mixing the residual ammonium carbonate aqueous solution with liquid obtained after the solid-liquid separation to conduct a secondary carbonation reaction; andrecovering a solid formed after the carbonation reaction through solid-liquid separation,wherein, as the carbon dioxide gas, carbon dioxide gas produced by thermally decomposing limestone is used, andas the ammonia, regenerated ammonia obtained by reacting ammonium chloride by-produced during the carbonation reaction with quicklime by-produced during the production of the carbon dioxide gas or slaked lime obtained by hydrating the quicklime is used. ¦ 3. The method for producing lithium carbonate according to claim 1, wherein the reaction for forming the ammonium carbonate aqueous solution by mixing water, ammonia and carbon dioxide gas is conducted using a vertically long absorption tower equipped with a member for improving gas-liquid contact efficiency in an inside thereof, in which water was supplied from a top of the absorption tower, and ammonia and carbon dioxide gas are supplied from a bottom of the absorption tower. ¦ 4. The method for producing lithium carbonate according to claim 1, wherein the regenerated ammonia is obtained using an ammonia recovery apparatus comprising a vertically long stripping tower equipped with a member for improving gas-liquid contact efficiency in an inside thereof and a decomposition reaction tank for taking out an ammonium chloride-containing reaction residual liquid in the stripping tower and conducting decomposition reaction of ammonium chloride, in which the reaction residual liquid is supplied to a top of the stripping tower, the reaction residual liquid is taken out from a central part of the stripping tower, ammonium chloride is decomposed in the decomposition reaction tank, a decomposition residual liquid having dissolved therein ammonia formed is returned to the central part of the stripping tower, steam is supplied to a bottom of the stripping tower, simultaneously regenerated ammonia is recovered from the top of the stripping tower, and a residual liquid containing a calcium component is discharged from the bottom of the stripping tower. ¦ 5. The method for producing lithium carbonate according to claim 2, wherein the reaction for forming the ammonium carbonate aqueous solution by mixing water, ammonia and carbon dioxide gas is conducted using a vertically long absorption tower equipped with a member for improving gas-liquid contact efficiency in an inside thereof, in which water was supplied from a top of the absorption tower, and ammonia and carbon dioxide gas are supplied from a bottom of the absorption tower. ¦ 6. The method for producing lithium carbonate according to claim 2, wherein the regenerated ammonia is obtained using an ammonia recovery apparatus comprising a vertically long stripping tower equipped with a member for improving gas-liquid contact efficiency in an inside thereof and a decomposition reaction tank for taking out an ammonium chloride-containing reaction residual liquid in the stripping tower and conducting decomposition reaction of ammonium chloride, in which the reaction residual liquid is supplied to a top of the stripping tower, the reaction residual liquid is taken out from a central part of the stripping tower, ammonium chloride is decomposed in the decomposition reaction tank, a decomposition residual liquid having dissolved therein ammonia formed is returned to the central part of the stripping tower, steam is supplied to a bottom of the stripping tower, simultaneously regenerated ammonia is recovered from the top of the stripping tower, and a residual liquid containing a calcium component is discharged from the bottom of the stripping tower. | 1. A method for producing lithium carbonate, the method comprising: mixing water, ammonia and carbon dioxide gas to form an ammonium carbonate aqueous solution;mixing lithium chloride brine with the ammonium carbonate aqueous solution to conduct a carbonation reaction; andrecovering a solid formed after the carbonation reaction through solid-liquid separation,wherein, as the carbon dioxide gas, carbon dioxide gas produced by thermally decomposing limestone is used, andas the ammonia, regenerated ammonia obtained by reacting ammonium chloride by-produced during the carbonation reaction with quicklime by-produced during the production of the carbon dioxide gas or slaked lime obtained by hydrating the quicklime is used. | CPC_C01D | 4918031001811
14/427646 | US | P | Production of lithium hydroxide | A process (10) for the production of lithium hydroxide, the process comprising the steps of: (i) Causticising lithium chloride (12) with sodium hydroxide (16) to produce a lithium hydroxide product;(ii) Collecting the solids resulting from the causticisation of step (i) and filtering (22) same;(iii) The filtered solids from step (ii) are passed to a heating step (32) in which anhydrous lithium hydroxide is produced;(iv) Filtering (34) the anhydrous lithium hydroxide product of step (iii); and(v) Quenching the anhydrous lithium hydroxide of step (iv) with water to produce lithium hydroxide monohydrate crystals. | 1. A process for the production of lithium hydroxide, the process comprising the steps of: (i) Causticising lithium chloride with sodium hydroxide to produce solids comprising a lithium hydroxide product;(ii) Filtering the solids resulting from the causticisation of step (i);(iii) Passing the filtered solids from step (ii) to a heating step in which anhydrous lithium hydroxide is produced;(iv) Filtering the anhydrous lithium hydroxide product of step (iii); and(v) Quenching the anhydrous lithium hydroxide of step (iv) with water to produce lithium hydroxide monohydrate crystals. ¦ 2. The process according to claim 1, wherein the lithium chloride of step (i) is a purified lithium chloride. ¦ 3. The process according to claim 1 or 2, wherein the lithium chloride of step (i) is obtained from either a brine or spodumene source. ¦ 4. The process according to claim 1, wherein the causticising step (i) employs a stoichiometric ratio of lithium chloride and sodium hydroxide. ¦ 5. The process according to claim 1, wherein the causticising step (i) is conducted in a series of three or more reaction vessels. ¦ 6. The process according to claim 5, wherein the residence time in each reaction vessel is between about 15 and 60 minutes. ¦ 7. The process according to claim 5, wherein the residence time in each reaction vessel is about 30 minutes. ¦ 8. The process according to claim 1, wherein after the relevant residence time of step (i) the product is filtered, producing a filtrate comprising precipitated lithium hydroxide monohydrate, sodium chloride and some un-reacted lithium chloride. ¦ 9. The process according to claim 8, wherein remaining solution from filtration, containing both lithium chloride and sodium hydroxide, is recycled to a first of a series of reaction vessels. ¦ 10. The process according to claim 1, wherein the heating step (iii) is conducted at about 500° C. in a closed nitrogen atmosphere. ¦ 11. The process according to claim 1, wherein the filtering step (iv) utilises ceramic filters. ¦ 12. The process according to claim 1, wherein the lithium hydroxide monohydrate crystals produced in step (v) are dried at about 45° C. under vacuum. ¦ 13. The process according to claim 1, wherein the lithium hydroxide monohydrate product is of a purity of greater than 99.9% by weight. ¦ 14. A process for the treatment of lithium chloride obtained from either spodumene or brine source to produce a lithium hydroxide monohydrate product, the process comprising the steps of: (i) Passing purified lithium chloride product obtained through either a brine or spodumene source to react with sodium hydroxide solution thereby producing lithium hydroxide;(ii) Wherein a stoichiometric ratio of solutions of LiCl and NaOH are allowed to react in series of reaction vessels for a residence time of fifteen minutes to an hour in each vessel, this reaction being exothermic;(iii) Wherein after completion of residence time of the stoichiometric solutions of LiCl and NaOH in each reaction vessel, a mass which consists of precipitated lithium hydroxide monohydrate, sodium chloride and in part un-reacted LiCl is filtered;(iv) All solids thus formed in all reaction vessels are collected, whereas spent mixture of solution of LiCl and NaOH is recycled to a first reaction vessel;(v) The solids of step (iv) are heated at about 500° C. in closed nitrogen atmosphere, thereby melting lithium hydroxide which is in turn filtered; and(vi) Lithium hydroxide anhydrous thus obtained is quenched with water to form lithium hydroxide monohydrate crystals which are dried at 45° C. under vacuum, and packaged. ¦ 15. The process according to claim 14, wherein the lithium hydroxide monohydrate obtained is of a quality suitable for use as high purity battery grade cathode material. ¦ 16. The process according to claim 14, wherein a solid product of the filters of step (v), which consists of NaCl, but also some LiCl, are sent to re-leaching where LiCl is separated. | 1. A process for the production of lithium hydroxide, the process comprising the steps of: (i) Causticising lithium chloride with sodium hydroxide to produce solids comprising a lithium hydroxide product;(ii) Filtering the solids resulting from the causticisation of step (i);(iii) Passing the filtered solids from step (ii) to a heating step in which anhydrous lithium hydroxide is produced;(iv) Filtering the anhydrous lithium hydroxide product of step (iii); and(v) Quenching the anhydrous lithium hydroxide of step (iv) with water to produce lithium hydroxide monohydrate crystals. | CPC_C01D | 4918023002242
15/049987 | US | P | Production of high purity lithium compounds directly from lithium containing brines | A process for reducing the amount of magnesium in a lithium-containing brine by adding an aqueous solution of KCl to the brine to precipitate at least some of the magnesium as carnallite salt is disclosed. Lithium salts prepared using this magnesium removal process are also disclosed. | 1. A process for directly preparing high purity lithium carbonate from lithium containing brines, said process comprising: preparing a brine containing in the range of about 4.2 to about 6.9 wt % lithium and further containing other ions naturally occurring in brines;adding a solution of KCl to precipitate magnesium as carnallite (KMgCl3.6H2O), so as to reduce an amount of lithium precipitated as lithium carnallite (LiMgCl3.7H2O) precipitate as compared to an amount of lithium precipitated as lithium carnallite (LiMgCl3.7H2O) precipitate if the solution of KCl were not added;extracting to remove boron;adding mother liquor containing carbonate to precipitate magnesium as magnesium carbonate;adding a solution of CaO and sodium carbonate to remove calcium and residual magnesium;precipitating lithium carbonate from the purified brine by adding soda ash solution;filtering the resultant solution to obtain solid lithium carbonate;preparing an aqueous slurry of the lithium carbonate in a reactor equipped with an inlet for introducing carbon dioxide gas and introducing carbon dioxide gas through the inlet into said aqueous slurry to form an aqueous lithium bicarbonate solution, the reactor being at a temperature in the range from −10 to +40° C.;passing said aqueous lithium bicarbonate solution through a filter to clarify the solution and optionally an ion exchange column for further calcium and magnesium removal;introducing said filtered lithium bicarbonate solution into a second reactor and adjusting the temperature of the solution to from 60 to 100° C. to precipitate ultra-pure lithium carbonate with sodium less than 0.0002 wt %, calcium less than 0.00007 wt %, chromium less than 0.00001 wt % and magnesium less than 0.00001 wt %, wherein the process is continuous. ¦ 2. A process of claim 1, wherein the lithium bicarbonate solution is only passed through a filter and proceeds to the second reactor at 60 to 100° C. to precipitate low sodium lithium carbonate with a sodium content of less than 0.0002 wt %. ¦ 3. A process of claim 1, wherein the temperature in the lithium bicarbonate formation reactor is from −5 to +35° C., and the temperature of the reactor for precipitating high purity lithium carbonate is from 70 to 95° C. ¦ 4. A process of claim 1, wherein the lithium bicarbonate solution is maintained at greater than or equal to atmospheric pressure when below ambient temperature. ¦ 5. A process of claim 1, comprising a reactor using absorption columns to facilitate absorption of carbon dioxide. ¦ 6. A process of claim 5, wherein the absorption column is a sieve tray. ¦ 7. A process of claim 2, comprising a reactor having absorption columns to facilitate absorption of carbon dioxide. ¦ 8. A process of claim 7, wherein the absorption column is a sieve tray column. ¦ 9. A process of claim 3, comprising a reactor that has absorption columns to facilitate absorption of carbon dioxide. ¦ 10. A process of claim 1, wherein the ultra-pure lithium carbonate further comprises copper less than 0.0001 wt %. ¦ 11. A process of claim 1, wherein the ultra-pure lithium carbonate further comprises nickel less than 0.0001 wt %. ¦ 12. A process of claim 1, wherein the ultra-pure lithium carbonate further comprises phosphorous less than 0.006 wt %. | 1. A process for directly preparing high purity lithium carbonate from lithium containing brines, said process comprising: preparing a brine containing in the range of about 4.2 to about 6.9 wt % lithium and further containing other ions naturally occurring in brines;adding a solution of KCl to precipitate magnesium as carnallite (KMgCl3.6H2O), so as to reduce an amount of lithium precipitated as lithium carnallite (LiMgCl3.7H2O) precipitate as compared to an amount of lithium precipitated as lithium carnallite (LiMgCl3.7H2O) precipitate if the solution of KCl were not added;extracting to remove boron;adding mother liquor containing carbonate to precipitate magnesium as magnesium carbonate;adding a solution of CaO and sodium carbonate to remove calcium and residual magnesium;precipitating lithium carbonate from the purified brine by adding soda ash solution;filtering the resultant solution to obtain solid lithium carbonate;preparing an aqueous slurry of the lithium carbonate in a reactor equipped with an inlet for introducing carbon dioxide gas and introducing carbon dioxide gas through the inlet into said aqueous slurry to form an aqueous lithium bicarbonate solution, the reactor being at a temperature in the range from −10 to +40° C.;passing said aqueous lithium bicarbonate solution through a filter to clarify the solution and optionally an ion exchange column for further calcium and magnesium removal;introducing said filtered lithium bicarbonate solution into a second reactor and adjusting the temperature of the solution to from 60 to 100° C. to precipitate ultra-pure lithium carbonate with sodium less than 0.0002 wt %, calcium less than 0.00007 wt %, chromium less than 0.00001 wt % and magnesium less than 0.00001 wt %, wherein the process is continuous. | CPC_C01D | 4918023002243
15/016608 | US | P | Method for separating high molecular weight gases from a combustion source | High molecular weight (HMW) gases are separated from an exhaust gas of a combustion source using a blower and an interior vent within the exhaust stack. The interior vent includes a vent wall having a top portion attached to the interior surface of the exhaust stack along the entire inner perimeter of the exhaust stack and a lower portion that extends downward into the exhaust stack to form an annular space or gap between the vent wall and the interior surface of the exhaust stack, and at least one opening in the interior surface of the exhaust stack between the top and bottom portions of the vent wall. The blower creates a tangential flow of the exhaust gas with sufficient centrifugal force to concentrate substantially all of the HMW gases along the inner surface of the exhaust stack. A transfer pipe removes the HMW gases from the interior vent. | 1. A method for separating high molecular weight gases from an exhaust gas of a combustion source comprising the steps of: providing (a) a blower attached to an intake of an exhaust stack to receive the exhaust gas from the combustion source, (b) an interior vent within the exhaust stack comprising (i) a vent wall having a top portion attached to thean interior surface of the exhaust stack along the entire inner perimeter of the exhaust stack and a lower portion that extends downward into the exhaust stack to form a gap between the vent wall and the interior surface of the exhaust stack, and (ii) at least one opening in the interior surface of the exhaust stack between the top and bottom portions of the vent wall, and (c) a transfer pipe connected to the at least one opening in the interior surface of the exhaust stack;concentrating the high molecular weight gases along the inner surface of the exhaust stack by creating a tangential flow of the exhaust gas within the exhaust stack using the blower, wherein the blower imparts sufficient centrifugal force on the exhaust gas to concentrate substantially all of the high molecular weight gases along the inner surface of the exhaust stack;collecting the high molecular weight gases concentrated along the inner surface of the exhaust stack using the interior vent; andremoving the high molecular weight gases from the interior vent using the transfer pipe. ¦ 2. The method as recited in claim 1, further comprising the steps of: storing the removed high molecular weight gases in a tank connected to the transfer pipe;compressing the removed high molecular weight gases; orinjecting the removed high molecular weight gases into a below-ground storage. ¦ 3. The method as recited in claim 1, wherein the high molecular weight gases have a molecular weight greater than 35. ¦ 4. The method as recited in claim 1, wherein the high molecular weight gases comprise CO2. ¦ 5. The method as recited in claim 4, further comprising the step of flowing the removed CO2 up through one or more bubble trays containing sodium hydroxide which causes the removed CO2 to combine with the sodium hydroxide to produce sodium carbonate. ¦ 6. The method as recited in claim 1, wherein; the sufficient centrifugal force is provided by the blower in combination with a stationary tabulator, spin vanes, or in-stack centrifuge; andthe blower is located inside or outside of the exhaust stack. ¦ 7. The method as recited in claim 1, further comprising providing a bustle attached to or integrated into the exhaust stack between the at least one opening in the inner surface of the exhaust stack and the transfer pipe. ¦ 8. The method as recited in claim 1, wherein the lower portion of the vent wall is substantially parallel to the interior surface of the exhaust stack, curved, or is angled with respect to the interior surface of the exhaust stack. ¦ 9. The method as recited in claim 1, wherein the concentrating the high molecular weight gases along the inner surface of the exhaust stack comprises concentrating at least 85% of the high molecular weight gases are concentrated along the inner surface of the exhaust stack. ¦ 10. The method as recited in claim 1, wherein the gap comprises an area of approximately 10% of a cross-sectional area of the exhaust stack. ¦ 11. The method as recited in claim 1, wherein the at least one opening is positioned such that the high molecular weight gases have spun around the exhaust stack approximately fifteen to twenty times prior to reaching the at least one opening. ¦ 12. The method as recited in claim 1, wherein the blower causes the exhaust gases to spin around the exhaust stack at least five times within a height approximately equal to one diameter of the exhaust stack. ¦ 13. The method as recited in claim 1, wherein the at least one opening is positioned at a height above thea bottom of the exhaust stack approximately equal to three diameters of the exhaust stack. ¦ 14. The method as recited in claim 1, wherein the bottomlower portion of the vent wall extends down to a height above thea bottom of the exhaust stack approximately equal to one half diameter of the exhaust stack. ¦ 15. The method as recited in claim 1, further comprising a motor attached tomoving the vent wall that adjuststo adjust a size of the gap. ¦ 16. The method as recited in claim 15, wherein the motorstep of moving is used to adjust the size of the gap based on one or more parameters comprising temperature, humidity, velocity, gas composition, fuel type, or exhaust gas mixture. ¦ 17. The method as recited in claim 15, further comprising: one or more sensors attached to the blower, exhaust stack, interior vent or transfer pipe; anda controller communicably coupled to the motor and the one or more sensors, wherein the controller to adjusts the size of the gap using the motor based on one or more parameters detected by the one or more sensors. ¦ 18. The method as recited in claim 9, wherein concentrating the high molecular weight gases along the inner surface of the exhaust stack comprises concentrating substantially all of the high molecular weight gases along the inner surface of the exhaust stack. ¦ 19. The method as recited in claim 16, further comprising: sensing the one or more parameters of the exhaust gas at the blower, exhaust stack, interior vent, or transfer pipe; andcontrolling the step of moving the vent wall to adjust the size of the gap based on the sensed one or more parameters. ¦ 20. A method for removing high molecular weight gases from an exhaust stream, comprising: introducing exhaust gas tangentially into an exhaust stack;concentrating high molecular weight gases toward an inner surface of the exhaust stack by spinning the exhaust gas and imparting centrifugal force; andremoving gases from along the inner surface of the exhaust stack;wherein the spinning the exhaust gas and imparting centrifugal force comprises accelerating exhaust gas that is spinning within the stack; andwherein the accelerating exhaust gas comprises removing exhaust gas tangentially from one side of the exhaust stack and blowing it tangentially back into the exhaust stack on a side opposite the one side. | 1. A method for separating high molecular weight gases from an exhaust gas of a combustion source comprising the steps of: providing (a) a blower attached to an intake of an exhaust stack to receive the exhaust gas from the combustion source, (b) an interior vent within the exhaust stack comprising (i) a vent wall having a top portion attached to an interior surface of the exhaust stack along the entire inner perimeter of the exhaust stack and a lower portion that extends downward into the exhaust stack to form a gap between the vent wall and the interior surface of the exhaust stack, and (ii) at least one opening in the interior surface of the exhaust stack between the top and bottom portions of the vent wall, and (c) a transfer pipe connected to the at least one opening in the interior surface of the exhaust stack;concentrating the high molecular weight gases along the inner surface of the exhaust stack by creating a tangential flow of the exhaust gas within the exhaust stack using the blower;collecting the high molecular weight gases concentrated along the inner surface of the exhaust stack using the interior vent; andremoving the high molecular weight gases from the interior vent using the transfer pipe. | CPC_C01D | 4918019000672
15/638511 | US | P | Method for quickly extracting lithium carbonate from saline lake water | The present invention discloses a method for quickly extracting lithium carbonate from saline lake water and a system for the same. The method comprises: first quick-freezing the saline lake water to obtain lithium-rich brine, then evaporating under reduced pressure to enable lithium carbonate to be rapidly precipitated out. The method has advantages of short process flow and less labor consumption, thereby enabling continuous automatic operation, high energy utilization and environment-friendly. Further, the crystallization rate is several times faster than that of the salt-pan process and the grade of lithium carbonate salt mine obtained can reach 95% or more, therefore the method of the present invention is particularly suitable for industrial production in the remote saline lake region. The system comprises a reduced-pressure evaporation crystallizer, a vacuum-pumping apparatus, a brine preheating apparatus and a brine cooling apparatus, which concentrates the brine by quick-evaporation of the water, promotes lithium carbonate to form non-uniform nucleus, and improves the crystallization efficiency. | 1. A method for quickly extracting lithium carbonate from saline lake water, the method comprising: introducing a lithium-rich brine into a reduced-pressure evaporation crystallizer to oversaturate and precipitate out lithium carbonate from the lithium-rich brine by a reduced-pressure evaporation process, while leaving a residual liquid;discharging the residual liquid;collecting the precipitate in the crystallizer; anddrying the precipitate to obtain lithium carbonate crystals. ¦ 2. The method according to claim 1, wherein during the reduced-pressure evaporation process, the pressure of the reduced-pressure evaporation crystallizer is maintained between 25 kPa and 45 kPa. ¦ 3. The method according to claim 1, wherein the temperature for the reduced-pressure evaporation process ranges from 60° C. to 80° C. ¦ 4. The method according to claim 1, wherein the lithium-rich brine is preheated before being introduced into the reduced-pressure evaporation crystallizer. ¦ 5. The method according to claim 1, wherein the lithium-rich brine is prepared by a process comprising: cooling saline lake water to a temperature ranging from −40° C. to −20° C. to precipitate sodium and potassium salts present in the water; andseparating the precipitated sodium and potassium salts from the water to obtain the lithium-rich brine. ¦ 6. The method according to claim 1, wherein the system for implementing the method comprises: a reduced-pressure evaporation crystallizer;a vacuum-pumping apparatus;a brine preheating apparatus; anda brine cooling apparatus,wherein the reduced-pressure evaporation crystallizer comprises an outer wall, an inner container and an upper cover,a heater equipped between the outer wall and the inner container,wherein the upper cover comprises a top and a bottom,wherein the top of the upper cover is equipped with a steam outlet and a brine inlet and the bottom of the upper cover is equipped with several detachable fins,wherein the steam outlet is connected with the vacuum-pumping apparatus via pipes,wherein the vacuum-pumping apparatus is connected with the brine preheating apparatus via pipes, andwherein the brine preheating apparatus is connected with the brine cooling apparatus via pipes. ¦ 7. The method according to claim 6, wherein the fins are configured to have cannelures. ¦ 8. The method according to claim 6, wherein the heater is equipped outside of the inner container. ¦ 9. The method according to claim 6, wherein a heat exchanger used for pre-cooling the saline lake water is equipped between the brine preheating apparatus and the brine cooling apparatus. ¦ 10. The method according to claim 6, wherein the heater is an electric heater. ¦ 11. The method according to claim 2, wherein the temperature for the reduced-pressure evaporation process ranges from 60° C. to 80° C. ¦ 12. The method according to claim 2, wherein the lithium-rich brine is preheated before being introduced into the reduced-pressure evaporation crystallizer. ¦ 13. The method according to claim 2, wherein the lithium-rich brine is prepared by a process comprising: cooling saline lake water to a temperature ranging from −40° C. to −20° C. to precipitate sodium and potassium salts present in the water; andseparating the precipitated sodium and potassium salts from the water to obtain the lithium-rich brine. ¦ 14. The method according to claim 7, wherein the heater is equipped outside of the inner container. ¦ 15. The method according to claim 7, wherein a heat exchanger used for pre-cooling the saline lake water is equipped between the brine preheating apparatus and the brine cooling apparatus. ¦ 16. The method according to claim 7, wherein the heater is an electric heater. | 1. A method for quickly extracting lithium carbonate from saline lake water, the method comprising: introducing a lithium-rich brine into a reduced-pressure evaporation crystallizer to oversaturate and precipitate out lithium carbonate from the lithium-rich brine by a reduced-pressure evaporation process, while leaving a residual liquid;discharging the residual liquid;collecting the precipitate in the crystallizer; anddrying the precipitate to obtain lithium carbonate crystals. | CPC_C01D | 4918014002065
15/527512 | US | P | Method for the processing of potassium containing materials | A method for the processing of potassium containing materials comprises: (i) Separation of a potassium containing mineral from gangue minerals;(ii) Acid leaching whereby substantially all potassium, iron, aluminum and magnesium is solubilized and mixed potassium/iron double salt formed;(iii) Selectively crystallizing the mixed potassium/iron double salt formed in the leach step (ii);(iv) Second separation to separate the mixed potassium/iron double salt formed in step (iii);(v) Thermal decomposition to produce an iron oxide, a potassium salt and one or more phosphates;(vi) Leaching the product of the thermal decomposition;(vii) Third separation to separate the iron oxide and phosphate from the potassium salt;(viii) Recovering the potassium salt by crystallization;(ix) Separating the iron oxide and phosphate of step (vii) by leaching and subsequent solid liquid separation; and(x) Precipitating phosphate from liquor produced in step (ix) through the addition of a base. | 1. A method for the processing of potassium containing materials, the method comprising the steps of: (i) passing a potassium containing material to a first separation step in which a potassium containing mineral is separated from gangue minerals present;(ii) leaching the potassium containing mineral in acid in a leach step whereby substantially all potassium, iron, aluminium and magnesium present is solubilised and a mixed potassium/iron double salt formed;(iii) selectively crystallising the mixed potassium/iron double salt formed in the leach of step (ii) in a crystallisation step;(iv) passing a liquor from the crystallising step (iii) to a second separation step to separate the mixed potassium/iron double salt formed in step (iii);(v) passing the double salt to a thermal decomposition step to produce an iron oxide, a potassium salt and one or more phosphates;(vi) leaching the product of the thermal decomposition step;(vii) passing a leach liquor from step (vi) to a third separation step to separate the iron oxide and phosphates from the potassium salt;(viii) recovering the potassium salt by crystallisation;(ix) separating the iron oxide and phosphate of step (vii) by leaching and subsequent solid liquid separation; and(x) precipitating phosphate from a liquor produced in step (ix) through the addition of a base thereto. ¦ 2. The method according to claim 1, wherein the potassium containing mineral comprises one or more of glauconite, biotite and/or phlogopite. ¦ 3. The method according to claim 1, wherein the iron oxide separated in step (ix) is in the form of one or more of Fe3O4, Fe2O3 or FeO. ¦ 4. The method according to claim 1, wherein the leaching step (ii) is conducted under atmospheric conditions at a temperature close to boiling. ¦ 5. The method according to claim 1, wherein the leaching step is carried out with an excess of sulfuric acid allowing for a free acid concentration of >50 g/L H2SO4. ¦ 6. The method according to claim 5, wherein the total sulfate concentration is such that it is close to the saturation limit of the solution at the leaching temperature. ¦ 7. The method according to claim 5, wherein the total sulfate concentration is 6.0M S at >90° C. ¦ 8. The method according to claim 1, wherein the retention time is between about 2 to 12 hours. ¦ 9. The method according to claim 1, wherein a metal extraction of greater than 70% is achieved during the leaching step (ii). ¦ 10. The method according to claim 1, wherein the separation of leach liquor from leached solids is conducted at or near the leach temperature to prevent the crystallisation of metal salts on cooling. ¦ 11. The method according to claim 1, wherein the selective crystallisation step (iii) is conducted at or close to the leaching temperature and forced by increasing the sulphur concentration to above saturation. ¦ 12. The method according to claim 11, wherein the sulphur concentration is >6M sulphur at >90° C. ¦ 13. The method according to claim 12, wherein the increased sulphur concentration is achieved by the addition of concentrated sulfuric acid and/or evaporation. ¦ 14. The method according to claim 1, wherein KFe(SO4)2, MgSO4 and phosphate salts are crystallised in the crystallisation step (iii), the KFe(SO4)2 being washed to remove entrained impurities with a saturated solution of one or more of K2SO4, K and Mg sulfates, K2SO4/Fe2(SO4)3, H2SO4 and water. ¦ 15. The method according to claim 14, wherein the wash solution is recycled to the KFe(SO4)2 crystallisation stage. ¦ 16. The method according to claim 14, wherein a wash filtrate is recycled to the KFe(SO4)2 crystallisation stage to increase the K/Fe ratio in the liquor. ¦ 17. The method according to claim 14, wherein the crystallisation step (iii) is achieved by forced cooling of the mixed KFe(SO4)2, MgSO4 and phosphate crystallisation filtrate to between about 20 to 60° C. ¦ 18. The method according to claim 1, wherein the thermal decomposition step (v) is operated at about 500-700° C., thereby substantially preventing the conversion, if present, of MgSO4 to MgO. ¦ 19. The method according to claim 18, wherein a decomposition product is quenched with water to dissolve K2SO4 and MgSO4, the amount of water being sufficient to ensure K2SO4 and MgSO4 are close to saturation at a temperature close to boiling. ¦ 20. The method according to claim 19, wherein after a solid liquid separation, the crystallisation of K2SO4 and/or mixed potassium and magnesium double salts from solution is achieved by a combination of cooling and forced evaporation, the conditions being controlled to crystallise K2SO4 selectively in a primary crystallisation stage and a mixed potassium and magnesium double salt is crystallised from the primary crystallisation filtrate in a secondary crystallisation stage. ¦ 21. The method according to claim 1, wherein the precipitation step (x) is forced by the addition of apatite, recovered from greensand, thereby producing a precipitate containing a high concentration of phosphorus. | 1. A method for the processing of potassium containing materials, the method comprising the steps of: (i) passing a potassium containing material to a first separation step in which a potassium containing mineral is separated from gangue minerals present;(ii) leaching the potassium containing mineral in acid in a leach step whereby substantially all potassium, iron, aluminium and magnesium present is solubilised and a mixed potassium/iron double salt formed;(iii) selectively crystallising the mixed potassium/iron double salt formed in the leach of step (ii) in a crystallisation step;(iv) passing a liquor from the crystallising step (iii) to a second separation step to separate the mixed potassium/iron double salt formed in step (iii);(v) passing the double salt to a thermal decomposition step to produce an iron oxide, a potassium salt and one or more phosphates;(vi) leaching the product of the thermal decomposition step;(vii) passing a leach liquor from step (vi) to a third separation step to separate the iron oxide and phosphates from the potassium salt;(viii) recovering the potassium salt by crystallisation;(ix) separating the iron oxide and phosphate of step (vii) by leaching and subsequent solid liquid separation; and(x) precipitating phosphate from a liquor produced in step (ix) through the addition of a base thereto. | CPC_C01D | 4918011001752
14/084092 | US | P | Cathode active material, method for preparing the same, and lithium secondary batteries including the same | The present invention relates to a cathode active material for a lithium secondary battery, a method for preparing the same, and a lithium secondary battery including the same. Provided is a cathode active material composed of a lithium-excess lithium metal composite compound including Li2MnO3 having a layered structure, and doped with a fluoro compound, wherein an FWHM (half value width) value is within a range from 0.164 degree to 0.185 degree. | 1. A cathode active material comprising: a lithium-excess lithium metal composite including monoclinic Li2MnO3 having a layered structure and rhombohedral LiMO2, wherein M is one or more of Ni, Co, or Mn, anda fluoro compound,wherein an FWHM (half value width) value is within a range from 0.164 degree to 0.185 degree,wherein the lithium-excess lithium metal composite is represented by Formula Li1+αNixCoyMnzO2, wherein 0.1<α≦1 and 0<x+y+z≦1,wherein the lithium-excess metal composite comprises Li2MnO3 in an amount of 20% or more,wherein a length of the c-axis in the cathode active material is within a range from 14.241 Å to 14.2429 Å. ¦ 2. The cathode active material of claim 1, wherein the fluoro compound is one selected from the group consisting of LiF, NaF, KF, MgF2, CaF2, CuF2, CdF2, FeF2, MnF2, MgF2, NiF2, PbF2, SnF2, SrF2, XeF2, ZnF2, AlF3, BF3, BiF3, CeF3, CrF3, FeF3, InF3, LaF3, MnF3, NdF3, VOF3, YF3, CeF4, GeF4, HfF4, SiF4, SnF4, TiF4, VF4, ZrF4, VF5, NbF5, SbF5, TaF5, BiF5, MoF6, ReF6, SF6, WF6, NH4F, or a mixture thereof. ¦ 3. A method for preparing a cathode active material comprising a lithium-excess lithium metal composite including monoclinic Li2MnO3 having a layered structure and rhombohedral LiMO2, wherein M is one or more of Ni, Co, or Mn, wherein the lithium-excess lithium metal composite is represented by Formula Li1+αNixCoyMnzO2, wherein 0.1<α≦1 and 0<x+y+z≦1, wherein an FWHM (half value width) value of the cathode active material is within a range from 0.164 degree to 0.185 degree and a length of the c-axis in the cathode active material is within a range from 14.241 Å to 14.2429 Å, the method comprising: synthesizing a transition metal hydroxide, the transition metal hydroxide being represented by Formula NiaCobMnc(OH)2, wherein 0<a<0.4, 0<b≦0.7, 0<c≦0.7, a+b+c=1, and a<b; andmixing the transition metal hydroxide, a lithium supply source, and a fluoro compound, and then subjecting the mixture to heat treatment at 800° C. or less,wherein the amount of the fluoro is 0.02 to 0.06 mol per 2.0 mol of a total of the transition metal hydroxide and the lithium supply source. ¦ 4. The method of claim 3, wherein the heat treatment is performed at 700° C. ¦ 5. The method of claim 3, wherein the fluoro is one selected from the group consisting of LiF, NaF, KF, MgF2, CaF2, CuF2, CdF2, FeF2, MrIF2, MgF2, NiF2, PbF2, SnF2, SrF2, XeF2, ZnF2, AlF3, BF3, BiF3, CeF3, CrF3, FeF3, InF3, LaF3, MnF3, NdF3, VOF3, YF3, CeF4, GeF4, HfF4, SiF4, SnF4, TiF4, VF4, ZrF4, VFs, NbF5, SbF5, TaF3, BiF5, MoF6, ReF6, SF6, WF6, NH4F, or a mixture thereof. ¦ 6. The method of claim 3, wherein the fluoro compound is LiF and the lithium supply source is Li2CO3. ¦ 7. The method of claim 3, wherein the transition metal hydroxide is synthesized at a pH from 10 to 12. ¦ 8. A lithium secondary battery comprising: a cathode comprising the cathode active material of claim 1;an anode comprising an anode active material; andan electrolyte present between the cathode and the anode. | 1. A cathode active material comprising: a lithium-excess lithium metal composite including monoclinic Li2MnO3 having a layered structure and rhombohedral LiMO2, wherein M is one or more of Ni, Co, or Mn, anda fluoro compound,wherein an FWHM (half value width) value is within a range from 0.164 degree to 0.185 degree,wherein the lithium-excess lithium metal composite is represented by Formula Li1+αNixCoyMnzO2, wherein 0.1<α≦1 and 0<x+y+z≦1,wherein the lithium-excess metal composite comprises Li2MnO3 in an amount of 20% or more,wherein a length of the c-axis in the cathode active material is within a range from 14.241 Å to 14.2429 Å. | CPC_C01D | 4918010002271
14/086289 | US | P | Lithium manganese compounds and methods of making the same | Electrode materials such as LixMnO2 where 0.2<x≦2 compounds for use with rechargeable lithium ion batteries can be formed by mixing LiMn2O4 compounds or manganese dioxide compounds with lithium metal or stabilized and non-stabilized lithium metal powders. | 1. A method of forming a lithiated electrode material, comprising mixing an electrolytic manganese dioxide (EMD) compound with stabilized lithium metal powder by incrementally adding the stabilized lithium metal powder in x/4 or less increments to produce a lithiated electrolytic manganese dioxide material wherein distortion of the x-ray diffraction pattern is avoided and the crystalline structure of the EMD compound is maintained. ¦ 2. The method of claim 1, wherein the electrolytic manganese dioxide compound comprises a heat treated electrolytic manganese dioxide compound. ¦ 3. The method of claim 1, wherein mixing the electrolytic manganese dioxide compound with stabilized lithium metal powder comprises ball milling the electrolytic manganese dioxide compound with stabilized lithium metal powder wherein the lithium metal is incrementally added. ¦ 4. The method of claim 3, wherein ball milling the electrolytic manganese dioxide compound with stabilized lithium metal powder further comprises ball milling the electrolytic manganese dioxide compound with stabilized lithium metal powder in the presence of a solvent. ¦ 5. The method of claim 4, wherein the solvent is selected from the group consisting of acyclic hydrocarbons, cyclic hydrocarbons, aromatic hydrocarbons, symmetrical ethers, unsymmetrical ethers, and cyclic ethers. ¦ 6. The method of claim 4, wherein the electrolytic manganese compound is doped with a dopant selected from the group consisting of cobalt, nickel, titanium, zirconium, and chromium and any combinations thereof. | 1. A method of forming a lithiated electrode material, comprising mixing an electrolytic manganese dioxide (EMD) compound with stabilized lithium metal powder by incrementally adding the stabilized lithium metal powder in x/4 or less increments to produce a lithiated electrolytic manganese dioxide material wherein distortion of the x-ray diffraction pattern is avoided and the crystalline structure of the EMD compound is maintained. | CPC_C01D | 4918008002202
15/190296 | US | P | Processes for preparing lithium carbonate | There are provided methods for preparing lithium carbonate. For example, such methods can comprise reacting an aqueous composition comprising lithium hydroxide with CO2 by sparging the CO2 the said composition, thereby obtaining a precipitate comprising the lithium carbonate. The methods can also comprise inserting at least a portion of the precipitate into a clarifier and obtaining a supernatant comprising lithium bicarbonate and a solid comprising the lithium carbonate, separating the solid from the supernatant; and heating the supernatant at a desired temperature so as to at least partially convert the lithium bicarbonate into lithium carbonate. | 1. A process for preparing lithium carbonate, said process comprising : submitting an aqueous composition comprising a lithium compound to an electrodialysis or electrolysis under conditions suitable for converting at least a portion of said lithium compound into lithium hydroxide, wherein during said electrodialysis or electrolysis, said aqueous composition comprising said lithium compound is at least substantially maintained at a pH having a value of about 9.5 to about 12.5; andconverting said lithium hydroxide into lithium carbonate,wherein during said electrodialysis or electrolysis, said pH is at least substantially maintained at a value of about 10 to about 12,wherein said lithium compound comprises lithium sulphate, andwherein during said process electrical current is at least substantially maintained at a density of about 400 to about 600 A/m2. ¦ 2. The process of claim 1, wherein said process comprises submitting said aqueous composition comprising said lithium compound to said electrodialysis. ¦ 3. The process of claim 1, wherein said process comprises submitting said aqueous composition comprising said lithium compound to said electrolysis. ¦ 4. The process of claim 1, wherein said aqueous composition comprising Li+ and at least one metal ion is reacted with said base so as to obtain a pH of about 5.0 to about 6.2. ¦ 5. The process of claim 1, wherein during said electrodialysis or electrolysis, said pH is at least substantially maintained at a value of about 11 to about 12. ¦ 6. The process of claim 1, wherein said electrodialysis or said electrolysis is carried out in a three-compartment membrane cell. ¦ 7. The process of claim 1, wherein said electrodialysis or said electrolysis is carried out in a two-compartment membrane cell. ¦ 8. A process for preparing lithium carbonate, said process comprising : leaching an acid roasted lithium-containing material with water so as to obtain an aqueous composition comprising Li+ and at least one metal ion;reacting said aqueous composition comprising Li+ and said at least one metal ion with a base so as to obtain a pH of about 4.5 to about 6.5 and thereby at least partially precipitating said at least one metal ion under the form of at least one hydroxide so as to obtain a precipitate comprising said at least one hydroxide and an aqueous composition comprising Li+ and having a reduced content of said at least one metal ion, and separating said aqueous composition from said precipitate;optionally reacting said aqueous composition comprising Li+ and having said reduced content of said at least one metal ion with another base so as to obtain a pH of about 9.5 to about 11.5, and with optionally at least one metal carbonate, thereby at least partially precipitating at least one metal ion optionally under the form of at least one carbonate so as to obtain a precipitate optionally comprising said at least one carbonate and an aqueous composition comprising Li+ and having a reduced content of said at least one metal ion, and separating said aqueous composition from said precipitate;contacting said aqueous composition comprising Li+ and having a reduced content of said at least one metal ion with an ion exchange resin so as to at least partially remove at least one metal ion from said composition, thereby obtaining an aqueous composition comprising a lithium compound;submitting said aqueous composition comprising said lithium compound to an electrodialysis or an electrolysis under conditions suitable for converting at least a portion of said lithium compound into lithium hydroxide; andconverting said lithium hydroxide into lithium carbonate. ¦ 9. The process of claim 8, wherein said aqueous composition comprising Li+ and at least one metal ion is reacted with said base so as to obtain a pH of about 5.0 to about 6.2. ¦ 10. The process of claim 8, wherein said at least one metal ion comprised in said aqueous composition that is reacted with said base so as to obtain a pH of about 4.5 to about 6.5 is chosen from Fe2+, Fe3+ and Al3+. ¦ 11. The process of claim 8, wherein said process comprises reacting said aqueous composition comprising Li+ and having said reduced content of said at least one metal ion with said another base so as to obtain a pH of about 9.5 to about 11.5. ¦ 12. The process of claim 8, wherein said acid roasted lithium-containing material is leached with water so as to obtain said aqueous composition comprising Li+ and at least three metal ions chosen from the following metals: iron, aluminum, manganese and magnesium. ¦ 13. The process of claim 8, wherein said aqueous composition comprising Li+ and having said reduced content of said at least one metal ion is reacted with said another base over a period of time sufficient for reducing the content of said at least one metal ion in said aqueous composition below a predetermined value. ¦ 14. The process of claim 13, wherein said reaction is carried out over a period of time sufficient for reducing the content of Ca2+ below about 200 mg/L. ¦ 15. The process of claim 8, wherein said process comprises submitting said aqueous composition comprising said lithium compound to said electrodialysis. ¦ 16. The process of claim 8, wherein said process comprises submitting said aqueous composition comprising said lithium compound to said electrolysis. ¦ 17. The process of claim 8, wherein said aqueous composition comprising Li+ and at least one metal ion is reacted with said base so as to obtain a pH of about 5.0 to about 6.2. ¦ 18. The process of claim 8, wherein during said electrodialysis or electrolysis, said pH is at least substantially maintained at a value of about 11 to about 12. ¦ 19. The process of claim 8, wherein said electrodialysis or said electrolysis is carried out in a three-compartment membrane cell. ¦ 20. The process of claim 8, wherein said electrodialysis or said electrolysis is carried out in a two-compartment membrane cell. ¦ 21. The process of claim 8, wherein during said process electrical current is at least substantially maintained at a density of about 300 to about 6000 A/m2. ¦ 22. The process of claim 8, wherein during said process electrical current is at least substantially maintained at a density of about 3500 to about 5500 A/m2. ¦ 23. The process of claim 8, wherein said process comprises reacting said aqueous composition comprising Li+ and having said reduced content of said at least one metal ion with said another base so as to obtain a pH of about 9.5 to about 11.5, and with said at least one metal carbonate, thereby at least partially precipitating at least one metal ion under the form of at least one carbonate so as to obtain a precipitate comprising said at least one carbonate and an aqueous composition comprising Li+ and having a reduced content of said at least one metal ion, and separating said aqueous composition from said precipitate. | 1. A process for preparing lithium carbonate, said process comprising : submitting an aqueous composition comprising a lithium compound to an electrodialysis or electrolysis under conditions suitable for converting at least a portion of said lithium compound into lithium hydroxide, wherein during said electrodialysis or electrolysis, said aqueous composition comprising said lithium compound is at least substantially maintained at a pH having a value of about 9.5 to about 12.5; andconverting said lithium hydroxide into lithium carbonate,wherein during said electrodialysis or electrolysis, said pH is at least substantially maintained at a value of about 10 to about 12,wherein said lithium compound comprises lithium sulphate, andwherein during said process electrical current is at least substantially maintained at a density of about 400 to about 600 A/m2. | CPC_C01D | 4918007002091
14/900533 | US | P | Method for preparing particles of alkali metal bicarbonate | A method for preparing particles of alkali metal bicarbonate by crystallization from a solution of alkali metal carbonate and/or bicarbonate in the presence of an additive in the solution, selected from the sulfates, sulfonates, the polysulfonates, the amines, the hydroxysultaines, the polycarboxylates, the polysaccharides, the polyethers and the ether-phenols, alkali metal hexametaphosphate, the phosphates, the sulfosuccinates, the amidosulfonates, the aminosulfonates, preferably selected from the polycarboxylates having a mean molecular weight lower than 8000 g/mol, and such that the additive is present in the solution at a concentration of at least 1 ppm and preferably of at most 200 ppm. | 1. A method for preparing, by crystallization, alkali metal bicarbonate particles starting from a solution of alkali metal carbonate and/or bicarbonate in the presence of an additive in the solution, wherein the additive is a polycarboxylate selected from the group consisting of: polyacrylates, crosslinked polyacrylates, copolymers of acrylic and maleic acids, copolymers of sodium prop-2-enoate, and alkali metal salts thereof; wherein the additive is present in the solution at a concentration of at least 1 ppm; and wherein the additive has an average molecular weight below 8000 g/mol. ¦ 2. The method as claimed in claim 1, wherein the additive is present at a concentration of at most 200 ppm. ¦ 3. The method as claimed in claim 1, wherein crystallization of alkali metal bicarbonate particles is carried out by cooling the solution. ¦ 4. The method as claimed in claim 3, wherein cooling of the solution is carried out between 70° and 30° C. ¦ 5. The method as claimed in claim 1, wherein crystallization of alkali metal bicarbonate particles is carried out by carbonation of the solution with carbon dioxide. ¦ 6. The method as claimed in claim 5, wherein carbonation of the solution is carried out at a temperature of at least 20° C. ¦ 7. The method as claimed in claim 1, wherein crystallization of alkali metal bicarbonate particles is carried out by evaporation of at least a proportion of the solution. ¦ 8. The method as claimed in claim 1, wherein crystallization of the alkali metal bicarbonate particles is carried out by concomitant cooling and carbonation of the solution; or by concomitant cooling and carbonation and evaporation of the solution. ¦ 9. The method as claimed in claim 5, wherein carbonation of the solution with carbon dioxide is carried out with a gas comprising: 10 to 100% of CO2 by volume based on dry gas. ¦ 10. The method as claimed in claim 1, being carried out at a temperature between 20° C. and 95° C. ¦ 11. The method as claimed in claim 1, wherein addition of the additive to the solution is carried out for controlling or modifying: the granulometry or the span, orthe undersize or oversize on a sieve at 125 μm, orthe undersize or oversize on a sieve at 250 μm,of the alkali metal bicarbonate particles obtained after separation of the crystallization solution and of the alkali bicarbonate particles. ¦ 12. The method as claimed in claim 1, wherein addition of the additive to the solution is carried out for controlling or modifying: the dissolution time, orthe bulk density (BD), orthe flow rate in a calibrated orifice, orthe abrasion index,of the alkali metal bicarbonate particles obtained after separation of the crystallization solution and of the alkali bicarbonate particles, then drying of the alkali metal bicarbonate particles. ¦ 13. The method as claimed in claim 3, wherein addition of the additive to the solution makes it possible to: reduce the fraction of sieve oversize at 250 μm, orreduce the bulk density (BD)of the alkali metal bicarbonate particles relative to one and the same preparation effected without the additive. ¦ 14. The method as claimed in claim 5, wherein the additive is present at a concentration of at most 200 ppm, and wherein addition of the additive to the solution makes it possible to: reduce the granulometry or increase the span, orincrease the sieve undersize at 125 μm, orreduce the dissolution time, orreduce the bulk density (BD), orincrease the abrasion index,of the alkali metal bicarbonate particles relative to one and the same preparation effected without the additive. ¦ 15. The method as claimed in claim 5, wherein the additive is present at a concentration of about 500 ppm, and wherein addition of the additive to the solution makes it possible to: reduce the granulometry, orincrease the span, orincrease the sieve undersize at 125 μm, orincrease the dissolution time, orreduce the bulk density (BD),of the alkali metal bicarbonate particles relative to one and the same preparation effected without the additive. ¦ 16. Alkali metal bicarbonate particles obtainable by the method as claimed in claim 1 and comprising at least 10 ppm of the additive. ¦ 17. The method as claimed in claim 1, wherein the additive is present at a concentration of at most 100 ppm. ¦ 18. The method as claimed in claim 1, wherein the additive is present at a concentration of at most 70 ppm. | 1. A method for preparing, by crystallization, alkali metal bicarbonate particles starting from a solution of alkali metal carbonate and/or bicarbonate in the presence of an additive in the solution, wherein the additive is a polycarboxylate selected from the group consisting of: polyacrylates, crosslinked polyacrylates, copolymers of acrylic and maleic acids, copolymers of sodium prop-2-enoate, and alkali metal salts thereof; wherein the additive is present in the solution at a concentration of at least 1 ppm; and wherein the additive has an average molecular weight below 8000 g/mol. | CPC_C01D | 4918004001714
14/367737 | US | P | Process for the joint production of sodium carbonate and sodium bicarbonate | Process for producing sodium carbonate and sodium bicarbonate in a continuous mode out of trona comprising: c) feeding crushed trona, an extraction water and an additive in a first leaching tank containing a dissolution solution comprising sodium carbonate and sodium bicarbonate, wherein the additive is selected from the group consisting of: anionic hexametaphosphate, anionic polyphosphate, anionic polyphosphonate, soja lecithine, anionic polycarboxylate polymer, anionic polyacrylate polymer, anionic polyacrylate-polyacrylamide co-polymer, anionic hydrolyzed polymaleic polymers, anionic maleic-acrylic acids copolymers, anionic acrylic acid-phosphonic acid copolymers and combinations thereof; d) dissolving at least partially the crushed trona in the dissolution solution in order to produce a first suspension; e) removing continuously the first suspension from the first leaching tank and feeding it with an additive into a second leaching tank wherein the additive is selected from the same group of additives of step c); f) dissolving at least partially the remaining crushed trona from step d) in the second leaching tank in order to produce a second suspension; g) separating the second solid particles from the second solution to produce a production solution comprising sodium carbonate and to produce a production solid comprising the second solid particles comprising sodium bicarbonate. | 1. A process for producing sodium carbonate and sodium bicarbonate in a continuous mode from trona, comprising the following steps: c. feeding crushed trona, extraction water and an additive in a first leaching tank containing a dissolution solution comprising sodium carbonate and sodium bicarbonate, saturated or super-saturated in sodium bicarbonate, wherein the additive is selected from the group consisting of: anionic hexametaphosphate, anionic polyphosphate, anionic polyphosphonate, soja lecithine, anionic polycarboxylate polymer, anionic polyacrylate polymer, anionic polyacrylate-polyacrylamide co-polymer, anionic hydrolyzed polymaleic polymers, anionic maleic-acrylic acids copolymers, anionic acrylic acid-phosphonic acid copolymers, and combinations thereof;d. dissolving at least partially the crushed trona in the dissolution solution in order to produce a first suspension comprising solid particles comprising sodium bicarbonate and a first solution comprising sodium carbonate;e. removing continuously the first suspension from the first leaching tank to obtain a removed first suspension, and feeding the removed first suspension and an additive into a second leaching tank, wherein the additive fed to the second leaching tank is the same or different than the additive fed to the first leaching tank, and wherein the additive fed to the second leaching tank is selected from the group consisting of: anionic hexametaphosphate, anionic polyphosphate, anionic polyphosphonate, soja lecithine, anionic polycarboxylate polymer, anionic polyacrylate polymer, anionic polyacrylate-polyacrylamide co-polymer, anionic hydrolyzed polymaleic polymers, anionic maleic-acrylic acids copolymers, anionic acrylic acid-phosphonic acid copolymers, and combinations thereof;f. dissolving at least partially the crushed trona remaining in the removed first suspension from step e) in the dissolution solution present in the second leaching tank in order to produce a second suspension comprising second solid particles comprising sodium bicarbonate and a second solution comprising sodium carbonate; andg. separating the second solid particles from the second solution to produce a production solution comprising sodium carbonate and to produce a production solid comprising the second solid particles, said second solid particles comprising sodium bicarbonate. ¦ 2. The process according to claim 1, wherein the additive fed in step c), or fed in step e), or fed in both steps c) and e) is selected from the group consisting of: anionic polyacrylate polymer, anionic polyacrylate-polyacrylamide co-polymer, anionic maleic-acrylic acids copolymers, anionic acrylic acid-phosphonic acid copolymers and combinations thereof. ¦ 3. The process according to claim 2, wherein the additive has a molecular weight of at least 20,000. ¦ 4. The process according to claim 1, wherein the quantity of the additive added in the first leaching tank and the quantity of the additive added in the second leaching tank are each separately at least 0.01g per kilogram of the crushed trona introduced in the first leaching tank. ¦ 5. The process according to claim 1, wherein the additives added in the first and second leaching tanks are the same; wherein the proportion of the additive added in the first leaching tank is from 10% by weight to 90% by weight based on the total quantity of the additive added in the first and the second leaching tanks, and wherein the quantity of the additive added in the second leaching tank is the complement to 100% by weight of the total quantity of the additive added in the first and the second leaching tanks. ¦ 6. The process according to claim 1, wherein the mean residence time of the first suspension in the first leaching tank is from 10 seconds to 30 minutes. ¦ 7. The process according to claim 1, wherein the crushed trona particles have a particle size less than a quarter of an inch. ¦ 8. The process according to claim 1, wherein at least one of the temperature of the first suspension in the first leaching tank and the temperature of the second suspension in the second leaching tank is from 20° C. to 90° C. ¦ 9. The process according to claim 1, wherein the first and second leaching tanks are stirred leaching tanks, and wherein the stirring speed of the second leaching tank is less than the stirring speed of the first leaching tank. ¦ 10. The process according to claim 1, wherein the production solution comprises at least 100 g/kg sodium carbonate. ¦ 11. The process according to claim 1, wherein the production solution comprises at most 180 g/kg sodium carbonate. ¦ 12. The process according to claim 1, wherein the production solid comprising the second solid particles from step (g) is further dried. ¦ 13. The process according to claim 1, wherein the production solid contains at least 70% by weight sodium bicarbonate. ¦ 14. The process according to claim 1, wherein the extraction water of step c) comprises 1 to 70 g/kg of sodium carbonate. ¦ 15. The process according to claim 1, further comprising before step c), the steps: a. dissolving crushed trona with an aqueous solution in a pre-leaching tank to obtain extraction water undersaturated relative to sodium bicarbonate and/or to sodium sesquicarbonate, along with trona insolubles and optionally undissolved crushed trona particles; andb. separating the trona insolubles and optionally undissolved crushed trona particles from the extraction water to obtain extraction water from which trona insolubles and optionally undissolved crushed trona particles have been separated and feeding the obtained extraction water to the first leaching tank from step c). ¦ 16. The process according to claim 1, further comprising: optionally debicarbonating at least part of the production solution to obtain a partially debicarbonated production solution comprising sodium carbonate, andcrystallizing part of the sodium carbonate from the production solution comprising sodium carbonate from step g) or from the partially debicarbonated production solution from step m), as sodium carbonate decahydrate or as sodium carbonate heptahydrate or as sodium carbonate monohydrate or as anhydrous sodium carbonate. ¦ 17. The process according to claim 16, wherein the production solution at step m) is partly debicarbonated by: adding calcined trona comprising sodium carbonate to saturate the production solution in sodium sesquicarbonate and to precipitate sodium sesquicarbonate, and removing sodium sesquicarbonate to remove part of the bicarbonate from the production solution. ¦ 18. The process according to the claim 16, wherein the production solution at step m) is partly debicarbonated thermally or chemically by reaction with hydroxide ions. ¦ 19. The process according to claim 1, wherein part of the production solution comprising sodium carbonate is further introduced in an electrodialysis process to debicarbonate part of the production solution. ¦ 20. The process according to claim 1, wherein part of the production solution is introduced into less basic compartments of an electrodialyzer, and wherein a solution comprising sodium bicarbonate is then extracted from the less basic compartments of the electrodialyzer, and is optionally cooled to produce a suspension comprising sodium bicarbonate crystals. ¦ 21. A solid particles powder comprising at least 70% by weight of sodium bicarbonate, at least 2% by weight of trona insoluble impurities, and at least 100 ppm of an additive selected from the group consisting of: anionic hexametaphosphate, anionic polyphosphate, anionic-polyphosphonate, soj a lecithine, anionic polycarboxylate polymer, anionic polyacrylate polymer, anionic polyacrylate-polyacrylamide co-polymer, anionic hydrolyzed polymaleic polymers, anionic maleic-acrylic acids copolymers, anionic acrylic acid-phosphonic acid copolymers and combinations thereof, wherein particles in said powder have a mean particle size of at least 100 μm. | 1. A process for producing sodium carbonate and sodium bicarbonate in a continuous mode from trona, comprising the following steps: c. feeding crushed trona, extraction water and an additive in a first leaching tank containing a dissolution solution comprising sodium carbonate and sodium bicarbonate, saturated or super-saturated in sodium bicarbonate, wherein the additive is selected from the group consisting of: anionic hexametaphosphate, anionic polyphosphate, anionic polyphosphonate, soja lecithine, anionic polycarboxylate polymer, anionic polyacrylate polymer, anionic polyacrylate-polyacrylamide co-polymer, anionic hydrolyzed polymaleic polymers, anionic maleic-acrylic acids copolymers, anionic acrylic acid-phosphonic acid copolymers, and combinations thereof;d. dissolving at least partially the crushed trona in the dissolution solution in order to produce a first suspension comprising solid particles comprising sodium bicarbonate and a first solution comprising sodium carbonate;e. removing continuously the first suspension from the first leaching tank to obtain a removed first suspension, and feeding the removed first suspension and an additive into a second leaching tank, wherein the additive fed to the second leaching tank is the same or different than the additive fed to the first leaching tank, and wherein the additive fed to the second leaching tank is selected from the group consisting of: anionic hexametaphosphate, anionic polyphosphate, anionic polyphosphonate, soja lecithine, anionic polycarboxylate polymer, anionic polyacrylate polymer, anionic polyacrylate-polyacrylamide co-polymer, anionic hydrolyzed polymaleic polymers, anionic maleic-acrylic acids copolymers, anionic acrylic acid-phosphonic acid copolymers, and combinations thereof;f. dissolving at least partially the crushed trona remaining in the removed first suspension from step e) in the dissolution solution present in the second leaching tank in order to produce a second suspension comprising second solid particles comprising sodium bicarbonate and a second solution comprising sodium carbonate; andg. separating the second solid particles from the second solution to produce a production solution comprising sodium carbonate and to produce a production solid comprising the second solid particles, said second solid particles comprising sodium bicarbonate. | CPC_C01D | 4918003001841
15/347441 | US | P | Method for producing particles | The object of the disclosure is to provide a method for efficiently producing fine particles with low crystal growth of the raw material components, in particular fine particles with a plurality of raw material components in a highly complexed state and having low crystal growth, without blockage of the nozzle. The method of the disclosure for producing particles includes injecting a good solvent solution that includes a good solvent and one or more raw material components dissolved in the good solvent, with a nozzle into a precipitating poor solvent that has been heated to a temperature higher than the boiling point of the good solvent, to evaporate the good solvent solution and precipitate a plurality of particles, and running a cleansing poor solvent through the nozzle before starting and after completing injection of the good solvent solution into the precipitating poor solvent. | 1. A method for producing particles, the method comprising: injecting a good solvent solution that comprises a good solvent and one or more raw material components dissolved in the good solvent, through a nozzle into a precipitating poor solvent that has been heated to a temperature higher than the boiling point of the good solvent, to evaporate the good solvent and precipitate a plurality of particles, andrunning a cleansing poor solvent through the nozzle before starting and after completing injection of the good solvent solution into the precipitating poor solvent. ¦ 2. A method for producing particles according to claim 1, further comprising running the good solvent solution and the cleansing poor solvent through the nozzle in an alternating manner. ¦ 3. A method for producing particles according to claim 1, further comprising mixing the good solvent solution and the cleansing poor solvent and running them through the nozzle. ¦ 4. A method for producing particles according to claim 1, wherein the cleansing poor solvent has a boiling point that is at or above the temperature of the precipitating poor solvent that has been heated. ¦ 5. A method for producing particles according to claim 4, wherein the cleansing poor solvent and the precipitating poor solvent are the same. ¦ 6. A method for producing particles according to claim 1, wherein the temperature of the precipitating poor solvent that has been heated is at least 165° C. higher than the boiling point of the good solvent. ¦ 7. A method for producing particles according to claim 1, wherein a plurality of different raw material components are dissolved in the good solvent. ¦ 8. A method for producing particles according to claim 7, wherein the plurality of different raw material components are lithium sulfide and lithium halides. ¦ 9. A method for producing particles according to claim 8, wherein the lithium halides are lithium iodide and lithium bromide. ¦ 10. A method for producing particles according to claim 1, wherein the good solvent solution is in the state of a slurry further comprising at least one type of raw material component in powdered form, dispersed in the good solvent. ¦ 11. A method for producing particles according to claim 1, wherein the concentration of the one or more raw material components in the good solvent solution is 10 g/l or greater. ¦ 12. A method for producing particles according to claim 1, wherein the flow rate of the good solvent during injection of the good solvent solution into the precipitating poor solvent is between 5 ml/min and 10 ml/min, inclusive. | 1. A method for producing particles, the method comprising: injecting a good solvent solution that comprises a good solvent and one or more raw material components dissolved in the good solvent, through a nozzle into a precipitating poor solvent that has been heated to a temperature higher than the boiling point of the good solvent, to evaporate the good solvent and precipitate a plurality of particles, andrunning a cleansing poor solvent through the nozzle before starting and after completing injection of the good solvent solution into the precipitating poor solvent. | CPC_C01D | 4918003001842
14/231351 | US | P | Ponds for cooling and/or salt recovery | A pond for cooling and/or recovering salt from a hot aqueous solution of a salt such as potassium chloride produced by solution mining. The pond comprises a plurality of channels arranged side-by-side, each of the channels being defined by a plurality of sides. An inlet is provided in a side of a channel for receiving the aqueous solution, and an outlet is provided in a side of another one of the channels for discharging the aqueous solution. The pond has at least one dike separating the channels from one another. A gap is formed in each dike to permit the aqueous solution to flow between the channels, the gap having a length which is about 10 to about 40 percent of the length of the sides of the channels. Salt is crystallized and the solution is cooled as it passes through the channels of the pond. | 1. A pond for cooling an aqueous solution, comprising: (a) a plurality of channels arranged side-by-side, each of the channels being defined by a plurality of sides;(b) an inlet provided in a side of one of said channels for receiving said aqueous solution;(c) an outlet provided in a side of another one of said channels for discharging said aqueous solution from the pond;(d) at least one dike, wherein each said dike separates an adjacent pair of said channels from one another and defines one of the sides in each of the channels which it separates, said adjacent pair of channels comprising an upstream channel and a downstream channel; and(e) at least one gap, wherein each said gap is formed in one of said dikes to permit the aqueous solution to flow between the upstream channel and the downstream channel, the gap having a length which is about 10 to about 40 percent of the length of the sides of the channels;wherein at least some of the channels have a generally rectangular shape with a pair of longer sides and a pair of shorter sides, and wherein the dikes define at least one of the longer sides of each said channel;wherein the inlet is defined by an inlet opening and a pair of outwardly diverging walls which provide the inlet with a fan shape; andwherein each of the outwardly diverging walls of the inlet extends outwardly from the inlet opening to one of the longer sides of the channel in which the inlet is provided. ¦ 2. The pond according to claim 1, wherein each of the gaps has a length which is about 20 to about 40 percent of the length of the sides of the channels. ¦ 3. The pond according to claim 1, wherein each of the gaps is located proximate to an end of one of the dikes. ¦ 4. The pond according to claim 3, wherein the pond includes a plurality of said dikes and a plurality of said gaps, and wherein the gaps in an adjacent pair of said dikes are located at opposite ends of said dikes. ¦ 5. The pond according to claim 4, wherein the dikes are substantially parallel to one another. ¦ 6. The pond according to claim 1, wherein the side of the channel in which the inlet opening is provided is one of the shorter sides of the channel. ¦ 7. The pond according to claim 1, wherein the inlet is provided with a plurality of upstanding obstacles located between the outwardly diverging walls. ¦ 8. The pond according to claim 7, wherein the obstacles comprise a plurality of rods arranged in spaced relation to one another. ¦ 9. The pond according to claim 8, wherein the rods are arranged in a plurality of rows extending parallel to a width of the channel in which the inlet is provided, and wherein adjacent rows are staggered relative to one another. ¦ 10. The pond according to claim 1, wherein the channels are arranged in one or more rows. ¦ 11. The pond according to claim 1, wherein said plurality of channels includes a first channel located proximate to the inlet and a second channel located proximate to the outlet; and wherein the first channel has a different aspect ratio than the second channel. ¦ 12. The pond according to claim 11, wherein the first channel has a lower aspect ratio than the second channel, and is wider than the second channel. ¦ 13. The pond according to claim 12, wherein the first channel is deeper than the second channel. ¦ 14. The pond according to claim 1, wherein each of the gaps has a length which is about 25 to about 35 percent of the length of the sides of the channels. ¦ 15. The pond according to claim 1, wherein at least one of the channels is provided with one or more submerged obstacles, each of which extends across substantially an entire width of the downstream channel. ¦ 16. The pond according to claim 15, wherein the submerged obstacles are located immediately downstream of the gap between the upstream channel and the downstream channel. ¦ 17. The pond according to claim 15, wherein the submerged obstacles comprise a plurality of rods which are parallel to each other and arranged in staggered fashion along a length of the downstream channel. ¦ 18. The pond according to claim 17, wherein each of the rods is spaced between a surface of the downstream channel and a bottom wall of the downstream channel. | 1. A pond for cooling an aqueous solution, comprising: (a) a plurality of channels arranged side-by-side, each of the channels being defined by a plurality of sides;(b) an inlet provided in a side of one of said channels for receiving said aqueous solution;(c) an outlet provided in a side of another one of said channels for discharging said aqueous solution from the pond;(d) at least one dike, wherein each said dike separates an adjacent pair of said channels from one another and defines one of the sides in each of the channels which it separates, said adjacent pair of channels comprising an upstream channel and a downstream channel; and(e) at least one gap, wherein each said gap is formed in one of said dikes to permit the aqueous solution to flow between the upstream channel and the downstream channel, the gap having a length which is about 10 to about 40 percent of the length of the sides of the channels;wherein at least some of the channels have a generally rectangular shape with a pair of longer sides and a pair of shorter sides, and wherein the dikes define at least one of the longer sides of each said channel;wherein the inlet is defined by an inlet opening and a pair of outwardly diverging walls which provide the inlet with a fan shape; andwherein each of the outwardly diverging walls of the inlet extends outwardly from the inlet opening to one of the longer sides of the channel in which the inlet is provided. | CPC_C01D | 4917052002291
14/714170 | US | P | Preparation of lithium carbonate from lithium chloride containing brines | This invention relates to a method for the preparation of lithium carbonate from lithium chloride containing brines. The method can include a silica removal step, capturing lithium chloride, recovering lithium chloride, supplying lithium chloride to an electrochemical cell and producing lithium hydroxide, contacting the lithium hydroxide with carbon dioxide to produce lithium carbonate. | 1. A method of preparing lithium carbonate from a lithium chloride-rich stream, the method comprising the steps of: supplying a brine solution containing lithium chloride and silica to a silica removal step to produce a silica-lean lithium chloride containing solution, wherein the silica removal step is operable to remove at least a portion of silica present in the brine, and wherein the brine solution comprises a smackover brine;processing the silica-lean lithium chloride containing solution through a lithium chloride capture step to obtain a lithium chloride containing feed solution;contacting the lithium chloride containing feed solution with a solvent extraction mixture to remove at least a portion of divalent ions present in the lithium chloride containing feed solution and produce a purified lithium chloride-rich stream having a reduced concentration of divalent ions relative to the lithium chloride containing feed solution;supplying the purified lithium-chloride rich stream to an electrochemical cell to produce a lithium hydroxide-rich solution; andcontacting the lithium hydroxide-rich solution with carbon dioxide to produce lithium carbonate. ¦ 2. A method of preparing lithium carbonate from a lithium chloride-rich stream, the method comprising the steps of: supplying a brine solution containing lithium chloride and silica to a silica removal step to produce a silica-lean lithium chloride containing solution, wherein the silica removal step is operable to remove at least a portion of silica present in the brine;processing the silica-lean lithium chloride containing solution through a lithium chloride capture step to obtain a lithium chloride containing feed solution;contacting the lithium chloride containing feed solution with a solvent extraction mixture to remove at least a portion of divalent ions present in the lithium chloride containing feed solution and produce a purified lithium chloride-rich stream having a reduced concentration of divalent ions relative to the lithium chloride containing feed solution, wherein the solvent extraction mixture comprises phosphinic acid;supplying the purified lithium-chloride rich stream to an electrochemical cell to produce a lithium hydroxide-rich solution; andcontacting the lithium hydroxide-rich solution with carbon dioxide to produce lithium carbonate. ¦ 3. The method of claim 2, wherein the brine solution comprises a geothermal brine. ¦ 4. The method of claim 2, wherein the solvent extraction mixture comprises petroleum distillates. ¦ 5. The method of claim 4, wherein the petroleum distillates comprise alkanes, isoalkanes, and cycloalkanes. ¦ 6. The method of claim 2, wherein the solvent extraction mixture comprises a mixture of phosphinic acid and petroleum distillates. | 1. A method of preparing lithium carbonate from a lithium chloride-rich stream, the method comprising the steps of: supplying a brine solution containing lithium chloride and silica to a silica removal step to produce a silica-lean lithium chloride containing solution, wherein the silica removal step is operable to remove at least a portion of silica present in the brine, and wherein the brine solution comprises a smackover brine;processing the silica-lean lithium chloride containing solution through a lithium chloride capture step to obtain a lithium chloride containing feed solution;contacting the lithium chloride containing feed solution with a solvent extraction mixture to remove at least a portion of divalent ions present in the lithium chloride containing feed solution and produce a purified lithium chloride-rich stream having a reduced concentration of divalent ions relative to the lithium chloride containing feed solution;supplying the purified lithium-chloride rich stream to an electrochemical cell to produce a lithium hydroxide-rich solution; andcontacting the lithium hydroxide-rich solution with carbon dioxide to produce lithium carbonate. | CPC_C01D | 4917049002193
15/203651 | US | P | Selective mining enhanced recovery process | Some embodiments of the present disclosure include a method and method for recovery of solution mined minerals. The method may include creating superheated steam using a steam boiler; passing the superheated steam through a turbine/generator to generate electricity; reheating the steam exiting the turbine/generator to saturation with a steam reheater; using the saturated steam with an absorption chiller to create chilled water; and recovering minerals using the chilled water in a cooling crystallizer system. In embodiments, the method and system may be used to recover minerals, such as potash (KCl), washing soda (Na2CO3.10H2O); nahcolite (NaHCO3); and glauber salt (NaSO4.10H2O). The method may utilize the trigeneration of steam, electrical, and chilled water utilities, which may be used for a recovery process. | 1. A method for selective mining recovery, the method comprising: creating superheated steam using a member selected from the group consisting of a steam boiler and a natural gas fired turbine/generator;passing the superheated steam through a turbine/generator to generate electricity;reheating the steam exiting the turbine/generator to saturation with a steam reheater;using the saturated steam with an absorption chiller to create chilled water; andrecovering minerals using the chilled water in a cooling crystallizer system. ¦ 2. The method of claim 1, wherein: a first portion of the steam is used in a heat exchanger as an energy sink via the absorption chiller, creating the chilled water; anda second portion of the steam is used for other heating purposes. ¦ 3. The method of claim 1, wherein the minerals are a member selected from the group consisting of potash (KCl), washing soda (Na2CO3.10H2O); nahcolite (NaHCO3); and glauber salt (NaSO4.10H2O). ¦ 4. The method of claim 1, further comprising: selective solution mining of sylvinite using a NaCl brine solution; andrecovering potash from the solution mined sylvinite. ¦ 5. The method of claim 4, further comprising varying the amount of salt mined in conjunction with the potash to control permeability of a sylvinite ore body being solution mined for production of the potash. ¦ 6. A method for selective mining recovery, the method comprising: creating saturated steam using a steam boiler;passing the saturated steam through a turbine/generator to generate electricity;reheating the steam exiting the turbine/generator to saturation with a steam reheater;using the reheated saturated steam with an absorption chiller to create chilled water; andrecovering minerals using the chilled water in a cooling crystallizer system. ¦ 7. The method of claim 6, wherein the minerals are a member selected from the group consisting of potash (KCl), washing soda (Na2CO3.10H2O); nahcolite (NaHCO3); and glauber salt (NaSO4.10H2O). ¦ 8. The method of claim 6, further comprising: selective solution mining of sylvinite using a NaCl brine solution; andrecovering potash from the solution mined sylvinite. | 1. A method for selective mining recovery, the method comprising: creating superheated steam using a member selected from the group consisting of a steam boiler and a natural gas fired turbine/generator;passing the superheated steam through a turbine/generator to generate electricity;reheating the steam exiting the turbine/generator to saturation with a steam reheater;using the saturated steam with an absorption chiller to create chilled water; andrecovering minerals using the chilled water in a cooling crystallizer system. | CPC_C01D | 4917047002252
14/081171 | US | P | Method for making lithium iron phosphate | A method for making lithium iron phosphate is provided. A lithium chemical compound, a ferrous chemical compound, and a phosphate-radical chemical compound are mixed in an organic solvent to form a mixture. The mixture is solvothermal reacted in a solvothermal reactor at a predetermined temperature. A protective gas is introduced into the solvothermal reactor during the solvothermal reaction to increase a pressure in the solvothermal reactor to a level higher than a self-generated pressure of the solvothermal reaction. | 1. A method for making lithium iron phosphate comprising: mixing a lithium chemical compound, a ferrous chemical compound, a phosphate-radical chemical compound and an organic solvent to form a mixture; and the organic solvent is at least one of diols and polyols;carrying out a solvothermal reaction of the mixture in a solvothermal reactor by sealing the mixture in the solvothermal reactor and heating the mixture sealed in the solvothermal reactor to a predetermined temperature so that a pressure in the solvothermal reactor is increased to be stable at a self generated pressure at conditions of inner volume, filling percentage, and the predetermined temperature of the solvothermal reactor;introducing a protective gas into the solvothermal reactor during the solvothermal reaction and after the pressure in the solvothermal reactor is stable at the self generated pressure to increase the pressure in the solvothermal reactor to be a predetermined pressure higher than the self generated pressure in the solvothermal reactor at the same conditions of inner volume, filling percentage, and the predetermined temperature of the solvothermal reactor; andforming a first plurality of LiFePO4 particles by keeping the predetermined pressure for a period in a range from about 1 hour to about 24 hours, wherein Li atoms and Fe atoms in the first plurality of LiFePO4 particles formed under the predetermined pressure are less disordered than Li atoms and Fe atoms of a second plurality of LiFePO4 particles formed under the self generated pressure, and a first size of a first unit cell of the first plurality of LiFePO4 particles formed under the predetermined pressure is larger than a second size of a second unit cell of the second plurality of LiFePO4 particles formed under the self generated pressure. ¦ 2. The method of claim 1, wherein the organic solvent is selected from the group consisting of ethylene glycol, glycerol, diethylene glycol, triethylene glycol, tetraethylene glycol, 1,2,4-butanetriol, erythritol, and combinations thereof. ¦ 3. The method of claim 1, wherein the mixing comprises: previously mixing the ferrous chemical compound and the phosphate-radical chemical compound to form a solution; andadding the lithium chemical compound to the solution to form the mixture. ¦ 4. The method of claim 1, wherein the solvothermal reaction is carried out in the solvothermal reactor of an apparatus, the apparatus further comprises a protective gas-introducing device, and the protective gas-introducing device introduces the protective gas into the solvothermal reactor. ¦ 5. The method of claim 4, wherein a pressure in the protective gas-introducing device is larger than the pressure in the solvothermal reactor. ¦ 6. The method of claim 4, wherein the introducing comprises: opening a valve of the protective gas-introducing device to introduce the protective gas into the solvothermal reactor to increase the pressure in the solvothermal reactor to a predetermined pressure; andclosing the valve to stop the introducing of the protective gas. ¦ 7. The method of claim 1, wherein the pressure in the solvothermal reactor is larger than 0.2 MPa and smaller than or equal to 0.7 MPa, and the predetermined temperature in the solvothermal reactor is in a range from about 160° C. to about 180° C. ¦ 8. The method of claim 1, wherein the protective gas is at least one of inert gas and nitrogen gas. ¦ 9. The method of claim 1, wherein a volume ratio of water to the organic solvent in the mixture is smaller than or equal to 1:10. ¦ 10. The method of claim 1, wherein the lithium chemical compound is selected from the group consisting of lithium hydroxide, lithium chloride, lithium sulfate, lithium nitrate, lithium dihydrogen phosphate, lithium acetate, and combinations thereof. ¦ 11. The method of claim 1, wherein the ferrous chemical compound is selected from the group consisting of ferrous sulfate, ferrous acetate, ferrous chloride, and combinations thereof. ¦ 12. The method of claim 1, wherein the phosphate-radical chemical compound is selected from the group consisting of phosphoric acid, lithium dihydrogen phosphate, triammonium phosphate, monoammonium phosphate, diammonium phosphate, and combinations thereof. ¦ 13. The method of claim 1, wherein in the mixture, the phosphate-radical chemical compound, the ferrous chemical compound, and the lithium chemical compound are mixed in a molar ratio of Li:Fe:P═(2˜3):1:(0.8˜1.5). ¦ 14. The method of claim 1, wherein the mixing comprises: the lithium chemical compound, the ferrous chemical compound, and the phosphate-radical chemical compound are individually dissolved in the organic solvent to form liquid solutions; andmixing the liquid solutions to form the mixture. ¦ 15. The method of claim 4, wherein the apparatus is a sealed system. ¦ 16. The method of claim 1, further comprising carbon coating the first plurality of LiFePO4 particles to form a plurality of carbon coated LiFePO4 particles. ¦ 17. The method of claim 16, wherein a discharge specific capacity of a first cycle of a lithium ion battery using the plurality of carbon coated LiFePO4 particles as a cathode active material is about 160 milliampere hours per gram. | 1. A method for making lithium iron phosphate comprising: mixing a lithium chemical compound, a ferrous chemical compound, a phosphate-radical chemical compound and an organic solvent to form a mixture; and the organic solvent is at least one of diols and polyols;carrying out a solvothermal reaction of the mixture in a solvothermal reactor by sealing the mixture in the solvothermal reactor and heating the mixture sealed in the solvothermal reactor to a predetermined temperature so that a pressure in the solvothermal reactor is increased to be stable at a self generated pressure at conditions of inner volume, filling percentage, and the predetermined temperature of the solvothermal reactor;introducing a protective gas into the solvothermal reactor during the solvothermal reaction and after the pressure in the solvothermal reactor is stable at the self generated pressure to increase the pressure in the solvothermal reactor to be a predetermined pressure higher than the self generated pressure in the solvothermal reactor at the same conditions of inner volume, filling percentage, and the predetermined temperature of the solvothermal reactor; andforming a first plurality of LiFePO4 particles by keeping the predetermined pressure for a period in a range from about 1 hour to about 24 hours, wherein Li atoms and Fe atoms in the first plurality of LiFePO4 particles formed under the predetermined pressure are less disordered than Li atoms and Fe atoms of a second plurality of LiFePO4 particles formed under the self generated pressure, and a first size of a first unit cell of the first plurality of LiFePO4 particles formed under the predetermined pressure is larger than a second size of a second unit cell of the second plurality of LiFePO4 particles formed under the self generated pressure. | CPC_C01D | 4917047002253
14/900524 | US | P | Method for preparing particles of alkali metal bicarbonate | A method for preparing particles of alkali metal bicarbonate by crystallization from a solution of alkali metal carbonate and/or bicarbonate in the presence of an additive in the solution, selected from the sulfates, sulfonates, the polysulfonates, the mines, the hydroxysultaines, the polycarboxylates, the polysaccharides, the polyethers and the etherphenols, alkali metal hexametaphosphate, the phosphates such as the organophosphates or the phosphonates, the sulfosuccinates, the amido-sulfonates, the aminosulfonates, preferably selected from: the phosphates, the organophosphates or the phosphonates, and such that the additive is present in the solution at a concentration of at least 1 ppm and preferably of at most 200 ppm. | 1. A method for preparing, by crystallization, alkali metal bicarbonate particles starting from a solution of alkali metal carbonate and/or bicarbonate in the presence of an additive in the solution, wherein the additive is an amine selected from the group consisting of hexamethylenediamine, hydroxysultaines, and quaternary amines comprising at least one carboxylic acid group, and wherein the additive is present in the solution at a concentration of at least 1 ppm. ¦ 2. The method as claimed in claim 1, wherein the additive is present at a concentration of at most 200 ppm. ¦ 3. The method as claimed in claim 1, wherein crystallization of the alkali metal bicarbonate particles is carried out by cooling the solution. ¦ 4. The method as claimed in claim 3, wherein cooling of the solution is carried out between 70° and 30° C. ¦ 5. The method as claimed in claim 1, wherein crystallization of the alkali metal bicarbonate particles is carried out by carbonation of the solution with carbon dioxide. ¦ 6. The method as claimed in claim 5, wherein carbonation of the solution is carried out at a temperature of at least 20° C. ¦ 7. The method as claimed in claim 5, wherein carbonation of the solution with carbon dioxide is carried out with a gas comprising: 10 to 100% of CO2 by volume based on dry gas. ¦ 8. The method as claimed in claim 1, wherein crystallization of the alkali metal bicarbonate particles is carried out by evaporation of at least a proportion of the solution. ¦ 9. The method as claimed in claim 1, wherein crystallization of the alkali metal bicarbonate particles is carried out by concomitant cooling and carbonation of the solution; or by concomitant cooling and carbonation and evaporation of the solution. ¦ 10. The method as claimed in claim 1, being carried out at a temperature between 20° C. and 95° C. ¦ 11. The method as claimed in claim 1, wherein addition of the additive to the solution is carried out for controlling or modifying: the granulometry, orthe undersize or oversize on a sieve at 125 μm, orthe undersize or oversize on a sieve at 250 μm,of the alkali metal bicarbonate particles obtained after separation of the crystallization solution and of the alkali bicarbonate particles. ¦ 12. The method as claimed in claim 11, being carried out for controlling the size of the alkali bicarbonate particles to control the sieve undersize at 125 μm or the sieve oversize at 250 μm of the alkali bicarbonate particles. ¦ 13. The method as claimed in claim 1, wherein addition of the additive to the solution is carried out for controlling or modifying: the dissolution time, orthe bulk density (BD), orthe flow rate in a calibrated orifice, orthe abrasion index,of the alkali metal bicarbonate particles obtained after separation of the crystallization solution and of the alkali bicarbonate particles, then drying of the alkali metal bicarbonate particles. ¦ 14. The method as claimed in claim 13, wherein addition of the additive to the solution makes it possible to reduce the BD of the alkali metal bicarbonate particles by at least 10% relative to the BD of alkali metal bicarbonate particles obtained in the same conditions of crystallization but without addition of the additive. ¦ 15. The method as claimed in claim 13, wherein addition of the additive to the solution makes it possible to increase the BD of the alkali metal bicarbonate particles by at least 10% relative to the BD of alkali metal bicarbonate particles obtained in the same conditions of crystallization but without addition of the additive. ¦ 16. Alkali metal bicarbonate particles obtainable by the method as claimed in claim 1 and comprising at least 10 ppm of the additive. ¦ 17. The method as claimed in claim 1, wherein the additive is selected from the group consisting of quaternary amines comprising at least one carboxylic acid group. ¦ 18. The method as claimed in claim 1, wherein the additive is selected from the group consisting of: quaternary amines comprising at least one carboxylic acid group and being of formula: (H3C)3—N—R—COOH with R═(CH2)n and n=1 to 4. ¦ 19. The method as claimed in claim 18, wherein the additive is trimethylglycine. ¦ 20. The method as claimed in claim 1, wherein the additive is hexamethylenediamine. ¦ 21. The method as claimed in claim 1, wherein the additive is a hydroxysultaine. | 1. A method for preparing, by crystallization, alkali metal bicarbonate particles starting from a solution of alkali metal carbonate and/or bicarbonate in the presence of an additive in the solution, wherein the additive is an amine selected from the group consisting of hexamethylenediamine, hydroxysultaines, and quaternary amines comprising at least one carboxylic acid group, and wherein the additive is present in the solution at a concentration of at least 1 ppm. | CPC_C01D | 4917046002199
14/050990 | US | P | Surface-treatment method of cathode active material and cathode active material formed therefrom | The present invention provides a method for treating the particle surface of a cathode active material for a lithium secondary battery, the method comprising (a) preparing a cathode active material having a lithium compound; (b) generating a plasma from a gas comprising at least one of a fluorine-containing gas and a phosphorus-containing gas as a part of a reactive gas; and (c) removing lithium impurities present on the particle surface of the cathode active material with the plasma. In accordance with the present invention, the amount of the lithium impurities present on the particle surface of the cathode active material can be reduced to suppress a side reaction of the lithium impurities and an electrolyte. | 1. A method for treating particle surface of a cathode active material for a lithium secondary battery, the method comprising: (a) preparing a cathode active material comprising a lithium compound;(b) generating a plasma from gases comprising at least one of a fluorine-containing gas and a phosphorus-containing gas as a part of a reactive gas; and(c) removing lithium impurities present on particle surface of the cathode active material with the plasma,wherein the reactive gas comprises SF6,wherein the gases further comprise a carrier gas comprising an inert gas, andwherein the lithium impurities comprise at least one of LiOH and Li2CO3. ¦ 2. The method for treating particle surface of a cathode active material according to claim 1, wherein the lithium compound is selected from the group consisting of LiCoO2, LiNiO2, LiMn2O4, LiFePO4, LiFe1-xMnxPO4, LiNi1-x-yMnxCoyO2 (0≦x<1, 0≦y<1) and LiNi1-x-y-zCoxM1yM2zO2 (wherein, M1 and M2 are each independently selected from the group consisting of Al, Ni, Co, Fe, Mn, V, Cr, Ti, W, Ta, Ma and Mo; and x, y and z are each independently an atomic fraction of oxide-forming elements, in which 0≦x<1, 0≦y<1, and 0≦z<1). ¦ 3. The method for treating particle surface of a cathode active material according to claim 1, wherein the reactive gas further comprises at least one selected from hydrogen, oxygen, hydrocarbon and a compound containing halogen family elements. ¦ 4. The method for treating particle surface of a cathode active material according to claim 1, wherein the phosphorus-containing gas comprises at least one selected from PH3, P(CH3)3 and PF3. ¦ 5. The method for treating particle surface of a cathode active material according to claim 3, wherein the hydrocarbon is CH4. ¦ 6. The method for treating particle surface of a cathode active material according to claim 1, wherein the inert gas is at least one selected from nitrogen, argon, helium and neon. ¦ 7. The method for treating particle surface of a cathode active material according to claim 1, wherein the reactive gas further comprises CH4, and the inert gas is N2. ¦ 8. The method for treating particle surface of a cathode active material according to claim 1, wherein the step (b) is conducted by using a capacitively-coupled plasma (CCP) generator, an inductively-coupled plasma (ICP) generator, a direct current (DC) plasma generator or a dielectric barrier discharge (DBD) plasma generator. ¦ 9. The method for treating particle surface of a cathode active material according to claim 1, wherein the step (c) comprises modifying at least part of the lithium impurities to LiF. ¦ 10. The method for treating particle surface of a cathode active material according to claim 9, wherein the step (c) further comprises sputtering at least part of the lithium impurities with the accelerated ions of the plasma. | 1. A method for treating particle surface of a cathode active material for a lithium secondary battery, the method comprising: (a) preparing a cathode active material comprising a lithium compound;(b) generating a plasma from gases comprising at least one of a fluorine-containing gas and a phosphorus-containing gas as a part of a reactive gas; and(c) removing lithium impurities present on particle surface of the cathode active material with the plasma,wherein the reactive gas comprises SF6,wherein the gases further comprise a carrier gas comprising an inert gas, andwherein the lithium impurities comprise at least one of LiOH and Li2CO3. | CPC_C01D | 4917040002262
14/111590 | US | P | Li—Ni composite oxide particles and process for producing the same, and non-aqueous electrolyte secondary battery | The present invention provides lithium composite compound particles having good high-temperature storage property and excellent cycle characteristics as an active substance for a non-aqueous electrolyte secondary battery, and a secondary battery using the lithium composite compound particles. The Li—Ni composite oxide particles for a non-aqueous electrolyte secondary battery according to the present invention have a BET specific surface area of 0.05 to 0.8 m2/g; an atomic ratio (Ma/Ni) of a concentration of an amphoteric metal to a concentration of Ni on an outermost surface of the respective Li—Ni composite oxide particles is 2 to 6; and the concentration of the amphoteric metal on the outermost surface of the respective Li—Ni composite oxide particles is higher than a concentration of the amphoteric metal at a position spaced by 50 nm from the outermost surface toward a center of the respective Li—Ni composite oxide particles. | 1. A process for producing Li—Ni composite oxide particles having a composition represented by the formula: Lix(Ni1-y-w-z-vCoyMnwMazMbv)O2 wherein 0.9≦x≦1.1; 0.05≦y≦0.25; 0≦w≦0.25; 0<z≦0.15; 0≦v≦0.03; Ma is at least one amphoteric metal selected from the group consisting of Al, Zn and Sn; and Mb is at least one metal selected from the group consisting of Bi, Sb, Zr, B and Mg,wherein the Li—Ni composite oxide particles have a BET specific surface area of 0.05 to 0.8 m2/g; an atomic ratio (Ma/Ni) of a concentration of the amphoteric metal to a concentration of Ni on an outermost surface of the respective Li—Ni composite oxide particles is 2 to 6; and the concentration of the amphoteric metal on the outermost surface of the respective Li—Ni composite oxide particles is higher than a concentration of the amphoteric metal at a position spaced by 50 nm from the outermost surface toward a center of the respective Li—Ni composite oxide particles, andwherein the Li—Ni composite oxide particles have a content of lithium hydroxide of not more than 0.25% by weight, and a content of lithium carbonate of not more than 0.20% by weight,the process comprising: a water-washing step of adjusting a pH value of a slurry prepared by dispersing Li—Ni composite oxide particles in water to 5.0 to 11.0 while stirring; anda heat-treating step of annealing the Li—Ni composite oxide particles obtained by successively subjecting the particles obtained after the water-washing step to filtration, rinsing and drying, in a temperature range of 450 to 850° C. in an oxygen-containing atmosphere having a carbon dioxide gas concentration of not more than 100 ppm such that after the heat treating step the concentration of the amphoteric metal on the outermost surface of the respective Li—Ni composite oxide particles is higher than the concentration of the amphoteric metal at the position spaced by 50 nm from the outermost surface toward the center of the respective Li—Ni composite oxide particles. ¦ 2. The process for producing Li—Ni composite oxide particles according to claim 1, wherein the concentration of the amphoteric metal on the outermost surface of the respective Li—Ni composite oxide particles is 5 to 60 atom % based on a total concentration of Ni, Co, Mn, the amphoteric metal (Ma), Mb and oxygen. ¦ 3. The process for producing Li—Ni composite oxide particles according to claim 1, wherein the Li—Ni composite oxide particles have an average secondary particle diameter of 1 to 30 μm. ¦ 4. The process for producing Li—Ni composite oxide particles according to claim 1, wherein the Li—Ni composite oxide particles have a sulfur content of not more than 100 ppm, and a sodium content of not more than 100 ppm. ¦ 5. A process for producing Li—Ni composite oxide particles having a composition represented by the formula: Lix(Ni1-y-w-z-vCoyMnwMazMbv)O2 wherein 0.9≦x≦1.1; 0.05≦y≦0.25; 0≦w≦0.25; 0<z≦0.15; 0≦v≦0.03; Ma is at least one amphoteric metal selected from the group consisting of Al, Zn and Sn; and Mb is at least one metal selected from the group consisting of Bi, Sb, Zr, B and Mg,wherein the Li—Ni composite oxide particles have a BET specific surface area of 0.05 to 0.8 m2/g; an atomic ratio (Ma/Ni) of a concentration of the amphoteric metal to a concentration of Ni on an outermost surface of the respective Li—Ni composite oxide particles is 2 to 6; and the concentration of the amphoteric metal on the outermost surface of the respective Li—Ni composite oxide particles is higher than a concentration of the amphoteric metal at a position spaced by 50 nm from the outermost surface toward a center of the respective Li—Ni composite oxide particles, andwherein there is a concentration gradient region such that the concentration of the amphoteric metal is gradually decreased into an inner side of particles from the outermost surface having a maximum concentration of the amphoteric metal,the process comprising: a water-washing step of adjusting a pH value of a slurry prepared by dispersing Li—Ni composite oxide particles in water to 5.0 to 11.0 while stirring; anda heat-treating step of annealing the Li—Ni composite oxide particles obtained by successively subjecting the particles obtained after the water-washing step to filtration, rinsing and drying, in a temperature range of 450 to 850° C. in an oxygen-containing atmosphere having a carbon dioxide gas concentration of not more than 100 ppm such that after the heat treating step the concentration of the amphoteric metal on the outermost surface of the respective Li—Ni composite oxide particles is higher than the concentration of the amphoteric metal at the position spaced by 50 nm from the outermost surface toward the center of the respective Li—Ni composite oxide particles. ¦ 6. The process for producing Li—Ni composite oxide particles according to claim 5, wherein the concentration of the amphoteric metal on the outermost surface of the respective Li—Ni composite oxide particles is 5 to 60 atom % based on a total concentration of Ni, Co, Mn, the amphoteric metal (Ma), Mb and oxygen. ¦ 7. The process for producing Li—Ni composite oxide particles according to claim 5, wherein the Li—Ni composite oxide particles have an average secondary particle diameter of 1 to 30 μm. ¦ 8. The process for producing Li—Ni composite oxide particles according to claim 5, wherein the Li—Ni composite oxide particles have a sulfur content of not more than 100 ppm, and a sodium content of not more than 100 ppm. | 1. A process for producing Li—Ni composite oxide particles having a composition represented by the formula: Lix(Ni1-y-w-z-vCoyMnwMazMbv)O2 wherein 0.9≦x≦1.1; 0.05≦y≦0.25; 0≦w≦0.25; 0<z≦0.15; 0≦v≦0.03; Ma is at least one amphoteric metal selected from the group consisting of Al, Zn and Sn; and Mb is at least one metal selected from the group consisting of Bi, Sb, Zr, B and Mg,wherein the Li—Ni composite oxide particles have a BET specific surface area of 0.05 to 0.8 m2/g; an atomic ratio (Ma/Ni) of a concentration of the amphoteric metal to a concentration of Ni on an outermost surface of the respective Li—Ni composite oxide particles is 2 to 6; and the concentration of the amphoteric metal on the outermost surface of the respective Li—Ni composite oxide particles is higher than a concentration of the amphoteric metal at a position spaced by 50 nm from the outermost surface toward a center of the respective Li—Ni composite oxide particles, andwherein the Li—Ni composite oxide particles have a content of lithium hydroxide of not more than 0.25% by weight, and a content of lithium carbonate of not more than 0.20% by weight,the process comprising: a water-washing step of adjusting a pH value of a slurry prepared by dispersing Li—Ni composite oxide particles in water to 5.0 to 11.0 while stirring; anda heat-treating step of annealing the Li—Ni composite oxide particles obtained by successively subjecting the particles obtained after the water-washing step to filtration, rinsing and drying, in a temperature range of 450 to 850° C. in an oxygen-containing atmosphere having a carbon dioxide gas concentration of not more than 100 ppm such that after the heat treating step the concentration of the amphoteric metal on the outermost surface of the respective Li—Ni composite oxide particles is higher than the concentration of the amphoteric metal at the position spaced by 50 nm from the outermost surface toward the center of the respective Li—Ni composite oxide particles. | CPC_C01D | 4917038002253
14/426094 | US | P | Cesium borosilicate compound, nonlinear optical crystal of cesium borosilicate, and preparation method therefor and use thereof | The present invention relates to a cesium borosilicate compound, a nonlinear optical crystal of cesium borosilicate, and a preparation method therefor and a use thereof. The cesium borosilicate compound has a chemical formula of Cs2B4SiO9 and a molecular weight of 481.15, and is prepared using a solid phase method. The nonlinear optical crystal of the cesium borosilicate compound has a chemical formula of Cs2B4SiO9 and a molecular weight of 481.15, does not have a center of symmetry, belongs to the tetragonal system with space group I4 and unit-cell parameters a=6.731(3) Å, c=9.871(9) Å and V=447.2(5) Å3, and has a wide transmittance range. The shortest ultraviolet cutoff edge is smaller than 190 nm, the frequency doubling effect of the crystal is 4.6 KDP, and the crystal is grown by a high-temperature solution spontaneous crystallization method and a flux method. The crystal has advantages of high growth rate, being transparent and inclusion free, low cost having a wide transmittance range, high hardness, good mechanical property, being crack resistant and not prone to deliquescence, being easy to process and store, and the like. The crystal is widely applied to manufacturing of nonlinear optical devices such as frequency doubling generators, frequency up-converters, frequency down-converters or optical parametric oscillators. | 1. A cesium borosilicate compound, wherein the compound has a chemical formula of Cs2B4SiO9 with a molecular weight of 481.15. ¦ 2. A method for preparing the cesium borosilicate compound according to claim 1, wherein the method is conducted according to the following steps of: a. a Cs-containing compound, a B-containing compound and a Si-containing compound are mixed uniformly at a molar ratio of Cs:B:Si=2:4:1, grinded, loaded into a Φ100 mm×100 mm open type corundum crucible and then compressed tightly; the corundum crucible is placed into a muffle furnace, which is heated slowly to a temperature of 550° C., held at this temperature for 24 hours and then cooled down to room temperature; the mixture is taken out, grinded once again and then put back to the muffle furnace, which is heated to 650° C., held at this temperature for 24 hours and then cooled down to room temperature; the mixture is taken out, grinded for the third time and then put back to the muffle furnace, which is further heated to 700-900° C. and held at this temperature for 3-96 hours; the mixture is taken out and grinded to obtain the single-phase polycrystalline powder of a Cs2B4SiO9 compound;b. the obtained single-phase polycrystalline powder of the Cs2B4SiO9 compound is mixed with a fluxing agent at a molar ratio of 1:0.5-10 and then loaded into a Φ80 mm×80 mm open type platinum crucible; the platinum crucible is heated to a temperature ranging from 630° C. to 900° C. and held at this temperature range for 5-80 hours to obtain a mixed melting liquid; the temperature is then decreased to 610-835° C. and further decreased to room temperature at a temperature-decreasing rate of 1-10° C./h, allowing for spontaneous crystallization to obtain a Cs2B4SiO9 seed crystal;c. crystals are grown in the mixed melting liquid: the obtained Cs2B4SiO9 seed crystal is attached onto a seed crystal rod for forming the seed crystal from the top of a crystal growing furnace; the seed crystal is preheated on the surface of the mixed melting liquid for 10 minutes, and then immersed underneath the liquid surface so that the seed crystal is remelted in the mixed melting liquid; the temperature is kept for 30 minutes, and decreased rapidly to a temperature ranging from 610° C. to 745° C.;d. the temperature is further decreased at a rate of 2° C./day and the seed crystal rod is rotated at a rotation rate of 10 rpm; after the crystal stops growing, the crystal is drawn out of the liquid surface and cooled down to room temperature at a rate of 5-50° C./h to obtain the cesium borosilicate compound, the cesium borosilicate compound being a colorless and transparent large-size nonlinear optical crystal of Cs2B4SiO9;said fluxing agent is Cs2CO3, a Cs2CO3—H3BO3 system, a PbO—H3BO3 system, or a Cs2CO3—PbO system. ¦ 3. The method according to claim 2, wherein said Cs-containing compound is Cs2CO3, CsNO3, Cs2O, CsOH, CsHCO3 or Cs2C2O4; said Si-containing compound is SiO2; said B-containing compound is H3BO3 or B2O3. ¦ 4. The method according to claim 2, wherein the molar ratio of Cs2CO3 to H3BO3 is 1-5:1-3 in said Cs2CO3-H3BO3 system; the molar ratio of PbO to H3BO3 is 1-5:1-3 in said PbO-H3BO3 system; and the molar ratio of Cs2CO3 to PbO is 1-5:0.2-3 in said Cs2CO3—PbO system. ¦ 5. A method for preparing the cesium borosilicate compound according to claim 1, wherein the method is conducted according to the following steps of: a. a Cs-containing compound, a B-containing compound and a Si-containing compound are mixed uniformly at a molar ratio of Cs:B:Si=2:4:1, loaded into a Φ80 mm×80 mm open type platinum crucible; the platinum crucible is heated to a temperature ranging from 630° C. to 900° C. and held at this temperature range for 5-80 hours to obtain a mixed melting liquid; the temperature is then decreased to 610-835° C. and further decreased to room temperature at a temperature-decreasing rate of 1-10° C./h, allowing for spontaneous crystallization to obtain a Cs2B4SiO9 seed crystal;b. crystals are grown in the mixed melting liquid: the obtained Cs2B4SiO9 seed crystal is attached onto a seed crystal rod for forming the seed crystal from the top of a crystal growing furnace; the seed crystal is preheated on the surface of the mixed melting liquid for 10 minutes, and then immersed underneath the liquid surface so that the seed crystal is remelted in the mixed melting liquid; the temperature is kept for 30 minutes, and decreased rapidly to a temperature ranging from 610° C. to 745° C.;c. the temperature is further decreased at a rate of 2° C./day and the seed crystal rod is rotated at a rotation rate of 10 rpm; after the crystal stops growing, the crystal is drawn out of the liquid surface and cooled down to room temperature at a rate of 5-50° C./h to obtain the cesium borosilicate compound, the cesium borosilicate compound being a colorless and transparent large-size nonlinear optical crystal of Cs2B4SiO9;said fluxing agent is Cs2CO3, a Cs2CO3-H3BO3 system, a PbO-H3BO3 system, or a Cs2CO3—PbO system. ¦ 6. The method according to claim 5, wherein said Cs-containing compound is Cs2CO3, CsNO3, Cs2O, CsOH, CsHCO3 or Cs2C2O4; said Si-containing compound is SiO2; said B-containing compound is H3BO3 or B2O3. ¦ 7. The method according to claim 5, wherein the molar ratio of Cs2CO3 to H3BO3 is 1-5:1-3 in said Cs2CO3-H3BO3 system; the molar ratio of PbO to H3BO3 is 1-5:1-3 in said PbO-H3BO3 system; and the molar ratio of Cs2CO3 to PbO is 1-5:0.2-3 in said Cs2CO3—PbO system. ¦ 8. A cesium borosilicate nonlinear optical crystal, wherein the crystal has a chemical formula of Cs2B4SiO9 with a molecular weight of 481.15; has no symmetric center; belongs to an tetragonal system; has a space group of 14 with unit cell parameters of a=6.731(3) Å, c=9.871(9) Å, V=447.2(5) Å3; has a wide transmittance range with a shortest UV cut-off edge lower than 190 nm; has a powder frequency-doubling effect of 4.6 KDP. ¦ 9. A method for preparing the cesium borosilicate nonlinear optical crystal according to claim 8, wherein the method is conducted according to the following steps of: a. a Cs-containing compound, a B-containing compound and a Si-containing compound are mixed uniformly at a molar ratio of Cs:B:Si=2:4:1, grinded, loaded into a Φ100 mm×100 mm open type corundum crucible and then compressed tightly; the corundum crucible is placed into a muffle furnace, which is heated slowly to a temperature of 550° C., held at this temperature for 24 hours and then cooled down to room temperature; the mixture is taken out, grinded once again and then put back to the muffle furnace, which is heated to 650° C., held at this temperature for 24 hours and then cooled down to room temperature; the mixture is taken out, grinded for the third time and then put back to the muffle furnace, which is further heated to 700-900° C. and held at this temperature for 3-96 hours; the mixture is taken out and grinded to obtain the single-phase polycrystalline powder of a Cs2B4SiO9 compound;b. the obtained single-phase polycrystalline powder of the Cs2B4SiO9 compound is mixed with a fluxing agent at a molar ratio of 1:0.5-10 and then loaded into a Φ80 mm×80 mm open type platinum crucible; the platinum crucible is heated to a temperature ranging from 630° C. to 900° C. and held at this temperature range for 5-80 hours to obtain a mixed melting liquid; the temperature is then decreased to 610-835° C. and further decreased to room temperature at a temperature-decreasing rate of 1-10° C./h, allowing for spontaneous crystallization to obtain a Cs2B4SiO9 seed crystal;c. crystals are grown in the mixed melting liquid: the obtained Cs2B4SiO9 seed crystal is attached onto a seed crystal rod for forming the seed crystal from the top of a crystal growing furnace; the seed crystal is preheated on the surface of the mixed melting liquid for 10 minutes, and then immersed underneath the liquid surface so that the seed crystal is remelted in the mixed melting liquid; the temperature is kept for 30 minutes, and decreased rapidly to a temperature ranging from 610° C. to 745° C.;d. the temperature is further decreased at a rate of 2° C./day and the seed crystal rod is rotated at a rotation rate of 10 rpm; after the crystal stops growing, the crystal is drawn out of the liquid surface and cooled down to room temperature at a rate of 5-50° C./h to obtain the cesium borosilicate nonlinear optical crystal, the cesium borosilicate nonlinear optical crystal being a colorless and transparent large-size nonlinear optical crystal of Cs2B4SiO9;said fluxing agent is Cs2CO3, a Cs2CO3—H3BO3 system, a PbO—H3BO3 system, or a Cs2CO3—PbO system. ¦ 10. The method according to claim 9, wherein said Cs-containing compound is Cs2CO3, CsNO3, Cs2O, CsOH, CsHCO3 or Cs2C2O4; said Si-containing compound is SiO2; said B-containing compound is H3BO3 or B2O3. ¦ 11. The method according to claim 9, wherein the molar ratio of Cs2CO3 to H3BO3 is 1-5:1-3 in said Cs2CO3—H3BO3 system; the molar ratio of PbO to H3BO3 is 1-5:1-3 in said PbO—H3BO3 system; and the molar ratio of Cs2CO3 to PbO is 1-5:0.2-3 in said Cs2CO3—PbO system. ¦ 12. A method for preparing the cesium borosilicate nonlinear optical crystal according to claim 8, wherein the method is conducted according to the following steps of: a. a Cs-containing compound, a B-containing compound and a Si-containing compound are mixed uniformly at a molar ratio of Cs:B:Si=2:4:1, loaded into a Φ80 mm×80 mm open type platinum crucible; the platinum crucible is heated to a temperature ranging from 630° C. to 900° C. and held at this temperature range for 5-80 hours to obtain a mixed melting liquid; the temperature is then decreased to 610-835° C. and further decreased to room temperature at a temperature-decreasing rate of 1-10° C./h, allowing for spontaneous crystallization to obtain a Cs2B4SiO9 seed crystal;b. crystals are grown in the mixed melting liquid: the obtained Cs2B4SiO9 seed crystal is attached onto a seed crystal rod for forming the seed crystal from the top of a crystal growing furnace; the seed crystal is preheated on the surface of the mixed melting liquid for 10 minutes, and then immersed underneath the liquid surface so that the seed crystal is remelted in the mixed melting liquid; the temperature is kept for 30 minutes, and decreased rapidly to a temperature ranging from 610° C. to 745° C.;c. the temperature is further decreased at a rate of 2° C./day and the seed crystal rod is rotated at a rotation rate of 10 rpm; after the crystal stops growing, the crystal is drawn out of the liquid surface and cooled down to room temperature at a rate of 5-50° C./h to obtain the cesium borosilicate nonlinear optical crystal, the cesium borosilicate nonlinear optical crystal being a colorless and transparent large-size nonlinear optical crystal of Cs2B4SiO9;said fluxing agent is Cs2CO3, a Cs2CO3-H3BO3 system, a PbO-H3BO3 system, or a Cs2CO3—PbO system. ¦ 13. The method according to claim 12, wherein said Cs-containing compound is Cs2CO3, CsNO3, Cs2O, CsOH, CsHCO3 or Cs2C2O4; said Si-containing compound is SiO2; said B-containing compound is H3BO3 or B2O3. ¦ 14. The method according to claim 12, wherein the molar ratio of Cs2CO3 to H3BO3 is 1-5:1-3 in said Cs2CO3-H3BO3 system; the molar ratio of PbO to H3BO3 is 1-5:1-3 in said PbO-H3BO3 system; and the molar ratio of Cs2CO3 to PbO is 1-5:0.2-3 in said Cs2CO3—PbO system. | 1. A cesium borosilicate compound, wherein the compound has a chemical formula of Cs2B4SiO9 with a molecular weight of 481.15. | CPC_C01D | 4917036002245
14/524580 | US | P | Non-caking salt composition, preparation process and use thereof | The present invention relates to a sodium chloride composition comprising an iron complex of tartaric acid wherein between 55 and 90% by weight of the tartaric acid is meso-tartaric acid. The present invention furthermore relates to a process to prepare such a sodium chloride composition and to the use of such a sodium chloride composition. | 1. A sodium chloride composition comprising an iron complex of tartaric acid wherein between 60 and 80% by weight of the tartaric acid is meso-tartaric acid, wherein the iron complex of tartaric acid reduces caking of the sodium chloride composition. ¦ 2. The sodium chloride composition according to claim 1, wherein a 10% by weight aqueous solution thereof has a pH value of between 3 and 12. ¦ 3. The sodium chloride composition according to claim 1, wherein the iron is iron(III). ¦ 4. The sodium chloride composition according to claim 1, wherein the molar ratio between iron and tartaric acid is between 0.1 and 2. ¦ 5. The sodium chloride composition according to claim 4, wherein the iron complex of tartaric acid is present in the non-caking sodium chloride composition in a concentration of between 1 ppm and 200 ppm, based on iron. ¦ 6. The sodium chloride composition according to claim 1, wherein the sodium chloride composition is a non-caking sodium chloride composition selected from feed salt, food salt, pharma salt, retail salt, industrial salt, a road salt, and a salt for use in electrolysis operations. ¦ 7. The sodium chloride composition according to claim 6, wherein the iron complex of tartaric acid, with between 60 and 80% by weight of the tartaric acid being meso-tartaric acid, is present in said sodium chloride composition in a concentration of between 1 ppm and 200 ppm, based on iron, and wherein said sodium chloride composition is used in a membrane electrolysis operation. ¦ 8. The sodium chloride composition according to claim 2, wherein a 10% by weight aqueous solution thereof has a pH value of between 6 and 11. | 1. A sodium chloride composition comprising an iron complex of tartaric acid wherein between 60 and 80% by weight of the tartaric acid is meso-tartaric acid, wherein the iron complex of tartaric acid reduces caking of the sodium chloride composition. | CPC_C01D | 4917000002280
14/751079 | US | P | Systems and methods for sustainable regeneration of caustic solutions | A portable shipping container provides an enclosure for holding tanks, pumps, filters and any other processing equipment necessary for implementing the treatment processes of a chemical treatment plant or other process tank system. The portable container can be configured in a variety of ways through the use of containment walls to separate the various components of the treatment plant. The treatment plant, as housed in the shipping container, can be easily moved or relocated. The shipping container serves as a secondary containment. | 1. A portable system for regenerating a caustic solution, comprising: a transportable container module having a floor and walls, the container module configured to contain liquid chemicals without leaking outside the module;the container module containing a regeneration system, the regeneration system configured to remove aluminum and to increase the concentration of sodium hydroxide in a caustic solution, the regeneration system comprising:a mixing tank inside the container module, the mixing tank configured to receive caustic solution from a cleaning tank outside the container module, the mixing tank further configured to receive water that is added to the caustic solution to optimize the concentration of total caustic;a crystallizer tank inside the container module, the crystallizer tank configured to receive the caustic solution from the mixing tank;a crystallizer bath in the crystallizer tank having a concentration by volume of alumina tri hydrate crystals, the alumina trihydrate crystals having a concentration in the range between 30 and 55 percent, the alumina trihydrate crystals mixing with the caustic solution in the crystallizer tank to form a crystallizer solution;a plurality of air mixing wands, the air mixing wands configured to mix the crystallizer solution by air agitation to create a chemical reaction that regenerates sodium hydroxide and precipitates alumina trihydrate crystals, wherein after said chemical reaction, the crystallizer solution comprises a supernatant of a regenerated caustic solution and a plurality of said alumina trihydrate crystals; andone or more bulkhead fittings used for connecting the cleaning tank to the module. ¦ 2. The portable system of claim 1, wherein the container module includes one or more openings configured to receive spent caustic solution from the cleaning tank, or to release regenerated caustic solution into the cleaning tank. ¦ 3. The portable system of claim 1, the regeneration system further comprising a membrane filter, the membrane filter configured to carry out the step of filtering the caustic solution through the membrane filter to remove solid contaminants. ¦ 4. The portable system of claim 1, wherein the air mixing wands are further configured to mix the crystallizer solution for a duration, the duration dependent on a reaction time of the crystallizer solution to regenerate sodium hydroxide and precipitate alumina trihydrate crystals. ¦ 5. The portable system of claim 1, wherein the precipitated alumnia trihydrate crystals are allowed to settle to the bottom of the crystallizer tank. ¦ 6. The portable system of claim 1, wherein the regeneration system further comprises a pump configured for pumping the supernatant into a storage tank. ¦ 7. The portable system of claim 1, wherein the regeneration system further comprise a pump configured for pumping the supernatant into the cleaning tank. ¦ 8. The portable system of claim 1, wherein the regeneration system is configured to control the volume of the caustic solution received in the mixing tank over a period of time such that a quantity of aluminum precipitated from said chemical reaction is approximately equal to the amount of aluminum being dissolved in the cleaning tank. ¦ 9. The portable system of claim 1, wherein the one or more bulkhead fittings, when failing, are configured to drain materials into the container module. ¦ 10. The portable system of claim 1, further comprising one or more baffles to one or more segregate chemical areas. ¦ 11. The portable system of claim 1, wherein the container module meets EPA definition for a secondary containment tank design. ¦ 12. The portable system of claim 6, wherein the storage tank is pre-heated with a heat source. ¦ 13. The portable system of claim 1, wherein the supernatant formed from said chemical reaction is removed from the crystallizer solution using any one or more of a filter press, a centrifuge, a belt filter, a vacuum disc filter, to separate the alumina trihydrate crystals from the supernatant. | 1. A portable system for regenerating a caustic solution, comprising: a transportable container module having a floor and walls, the container module configured to contain liquid chemicals without leaking outside the module;the container module containing a regeneration system, the regeneration system configured to remove aluminum and to increase the concentration of sodium hydroxide in a caustic solution, the regeneration system comprising:a mixing tank inside the container module, the mixing tank configured to receive caustic solution from a cleaning tank outside the container module, the mixing tank further configured to receive water that is added to the caustic solution to optimize the concentration of total caustic;a crystallizer tank inside the container module, the crystallizer tank configured to receive the caustic solution from the mixing tank;a crystallizer bath in the crystallizer tank having a concentration by volume of alumina tri hydrate crystals, the alumina trihydrate crystals having a concentration in the range between 30 and 55 percent, the alumina trihydrate crystals mixing with the caustic solution in the crystallizer tank to form a crystallizer solution;a plurality of air mixing wands, the air mixing wands configured to mix the crystallizer solution by air agitation to create a chemical reaction that regenerates sodium hydroxide and precipitates alumina trihydrate crystals, wherein after said chemical reaction, the crystallizer solution comprises a supernatant of a regenerated caustic solution and a plurality of said alumina trihydrate crystals; andone or more bulkhead fittings used for connecting the cleaning tank to the module. | CPC_C01D | 4917031002173
14/896148 | US | P | System for extracting lithium carbonate from saline lake water | The present invention discloses a method for quickly extracting lithium carbonate from saline lake water and a system for the same. The method comprises: first quick-freezing the saline lake water to obtain lithium-rich brine, then evaporating under reduced pressure to enable lithium carbonate to be rapidly precipitated out. The method has advantages of short process flow and less labor consumption, thereby enabling continuous automatic operation, high energy utilization and environment-friendly. Further, the crystallization rate is several times faster than that of the salt-pan process and the grade of lithium carbonate salt mine obtained can reach 95% or more, therefore the method of the present invention is particularly suitable for industrial production in the remote saline lake region. The system comprises a reduced-pressure evaporation crystallizer, a vacuum-pumping apparatus, a brine preheating apparatus and a brine cooling apparatus, which concentrates the brine by quick-evaporation of the water, promotes lithium carbonate to form non-uniform nucleus, and improves the crystallization efficiency. | 1. A system for extracting lithium carbonate from saline lake water, the system comprising: a reduced-pressure evaporation crystallizer;a vacuum-pumping apparatus;a brine preheating apparatus; anda brine cooling apparatus,wherein the reduced-pressure evaporation crystallizer comprises an outer wall, an inner container and an upper cover,a heater equipped between the outer wall and the inner container,wherein the upper cover comprises a top and a bottom,wherein the top of the upper cover is equipped with a steam outlet and a brine inlet and the bottom of the upper cover is equipped with several detachable fins,wherein the steam outlet is connected with the vacuum-pumping apparatus via pipes,wherein the vacuum-pumping apparatus is connected with the brine preheating apparatus via pipes, andwherein the brine preheating apparatus is connected with the brine cooling apparatus via pipes. ¦ 2. The system according to claim 1, wherein the fins are configured to have cannelures. ¦ 3. The system according to claim 1, wherein the heater is equipped outside of the inner container. ¦ 4. The system according to claim 1, wherein a heat exchanger used for pre-cooling the saline lake water is equipped between the brine preheating apparatus and the brine cooling apparatus. ¦ 5. The system according to claim 1, wherein the heater is an electric heater. ¦ 6. The system according to claim 2, wherein the heater is equipped outside of the inner container. ¦ 7. The system according to claim 2, wherein a heat exchanger used for pre-cooling the saline lake water is equipped between the brine preheating apparatus and the brine cooling apparatus. ¦ 8. The system according to claim 2, wherein the heater is an electric heater. | 1. A system for extracting lithium carbonate from saline lake water, the system comprising: a reduced-pressure evaporation crystallizer;a vacuum-pumping apparatus;a brine preheating apparatus; anda brine cooling apparatus,wherein the reduced-pressure evaporation crystallizer comprises an outer wall, an inner container and an upper cover,a heater equipped between the outer wall and the inner container,wherein the upper cover comprises a top and a bottom,wherein the top of the upper cover is equipped with a steam outlet and a brine inlet and the bottom of the upper cover is equipped with several detachable fins,wherein the steam outlet is connected with the vacuum-pumping apparatus via pipes,wherein the vacuum-pumping apparatus is connected with the brine preheating apparatus via pipes, andwherein the brine preheating apparatus is connected with the brine cooling apparatus via pipes. | CPC_C01D | 4917030001243
13/135534 | US | P | Method and apparatus on halting global warming | We have described herein a method and associated apparatus that can halt global warming with significant economic benefits. They include re-scrubbing half the carbon dioxide emitted from calcining baking soda into soda ash to produce twice as much soda ash and twice as much ammonium chloride as compared with the standard Solvay ammonia soda ash process, collecting from calcining exhaust a carbon dioxide and water mixture, transferring the carbon dioxide and water mixture to a hydraulic press for use as a multi component working medium. | 1. A method on carbon dioxide capturing able to halt global warming by enlarging regions suitable for sugarcane plantation as a substitute for rain forest to absorb large quantity of anthropogenic carbon dioxide already in the earth's atmosphere via photosynthesis, producing cane sugar, fermenting to fuel ethanol, and using the cellulose biogases, a bio-mass fuel for electricity generation without adding new carbon dioxide into atmosphere, comprising an improved Solvay process as depicted in FIG. 1, further comprising: A. a kiln to calcine baking soda into soda ash, the kiln equipped with a vacuum pump for removing air inside the kiln before calcining, and collecting from upper exhaust 101 a one-to-one molar ratio mixture of carbon dioxide and water for use as multi component working fluid; a scrubbing tower connected to said kiln and receiving said collected upper exhaust mixture of carbon dioxide and water;B. the scrubbing tower 103 equipped with a bottom inlet 102 for receipt of said one-to-one molar ratio of carbon dioxide and water to be scrubbed whereby twice as much of soda ash and twice as much of ammonium chloride is produced;C. providing a hydraulic press for receiving said mixture of carbon dioxide and water, and optionally transferring said mixture to said hydraulic press for use as a working medium. | 1. A method on carbon dioxide capturing able to halt global warming by enlarging regions suitable for sugarcane plantation as a substitute for rain forest to absorb large quantity of anthropogenic carbon dioxide already in the earth's atmosphere via photosynthesis, producing cane sugar, fermenting to fuel ethanol, and using the cellulose biogases, a bio-mass fuel for electricity generation without adding new carbon dioxide into atmosphere, comprising an improved Solvay process as depicted in FIG. 1, further comprising: A. a kiln to calcine baking soda into soda ash, the kiln equipped with a vacuum pump for removing air inside the kiln before calcining, and collecting from upper exhaust 101 a one-to-one molar ratio mixture of carbon dioxide and water for use as multi component working fluid; a scrubbing tower connected to said kiln and receiving said collected upper exhaust mixture of carbon dioxide and water;B. the scrubbing tower 103 equipped with a bottom inlet 102 for receipt of said one-to-one molar ratio of carbon dioxide and water to be scrubbed whereby twice as much of soda ash and twice as much of ammonium chloride is produced;C. providing a hydraulic press for receiving said mixture of carbon dioxide and water, and optionally transferring said mixture to said hydraulic press for use as a working medium. | CPC_C01D | 4917028002254
14/365121 | US | P | Process for preparing sodium bicarbonate particles | A process for preparing sodium bicarbonate particles, comprising the steps of: (a) adding at least one alkali metal carbonate to an aqueous solution in order to form an aqueous composition; wherein the alkali metal carbonate comprises sodium carbonate and wherein the aqueous composition comprises at least one polycarboxylic acid and/or the salts thereof, in an amount of at least 200 ppm based on the weight of the aqueous composition; and (b) precipitating solid particles comprising sodium bicarbonate crystals and separating said sodium bicarbonate particles from the aqueous composition, in order to obtain sodium bicarbonate particles and an aqueous mother liquor. | 1. A process for preparing sodium bicarbonate particles, the process comprising the steps of: (a) adding at least one alkali metal carbonate to an aqueous solution in order to form an aqueous composition; wherein the alkali metal carbonate comprises sodium carbonate and wherein the aqueous composition comprises at least one polycarboxylic acid and/or salts thereof, in an amount of at least 2500 ppm based on the weight of the aqueous composition; and(b) precipitating solid particles comprising crystals of sodium bicarbonate in said aqueous composition of step (a) and separating said sodium bicarbonate particles from the aqueous composition, in order to obtain sodium bicarbonate particles and an aqueous mother liquor. ¦ 2. The process according to claim 1, wherein step (b) comprises contacting the aqueous composition with a gas comprising carbon dioxide. ¦ 3. The process according to claim 1, wherein the aqueous composition of step (a) comprises sodium carbonate and sodium bicarbonate, and wherein the weight ratio of sodium carbonate to sodium bicarbonate is higher than 1.0. ¦ 4. The process according to claim 1, wherein the at least one polycarboxylic acid and/or the salt thereof is selected from the group consisting of sodium polyacrylate, copolymers of acrylic acid and maleic acid, polyacrylic acid, and blends thereof. ¦ 5. The process according to claim 1, wherein the aqueous composition of step (a) has a pH of at least 8. ¦ 6. The process according to claim 1, wherein the process is performed at a temperature of at most 70° C. ¦ 7. The process according to claim 1, wherein the aqueous composition comprises at least 100 g of said alkali metal carbonate per kg of said aqueous composition. ¦ 8. The process according to claim 1, wherein the aqueous composition comprises from 0.2 g to 5.0 g of the polycarboxylic acid and/or salts thereof per kg of said aqueous composition. ¦ 9. The process according to claim 1, wherein the sodium bicarbonate particles have an average equivalent spherical diameter D50 of at least 10 μm, as measured by laser light scattering. ¦ 10. The process according to claim 1, wherein the sodium bicarbonate particles have an average equivalent spherical diameter D90 of at least 60 μm, as measured by laser light scattering. ¦ 11. The process according to claim 1, wherein the sodium bicarbonate particles have an average BET specific surface area of at least 2.0 m2/g. ¦ 12. The process according to claim 1, wherein said sodium bicarbonate particles have an average equivalent spherical diameter D50 of at least 10 μm, a D90 of at least 60 μm, as measured by laser light scattering, and an average BET specific surface area of at least 1.0 m2/g. ¦ 13. The process according to claim 1, wherein said at least one alkali metal carbonate added to said aqueous solution in step (a) comprises sodium sesquicarbonate. ¦ 14. The process according to claim 1, wherein said at least one polycarboxylic acid or salt thereof has an average molar mass ranging from 1 to 200 kg/mol. ¦ 15. The process according to claim 1, wherein said sodium bicarbonate particles prepared by said process have an average BET specific surface area of at least 4.0 m2/g. ¦ 16. The process according to claim 1, wherein said sodium bicarbonate particles prepared by said process have an average BET specific surface area from 2.0 m2/g to 10.0 m2/g. ¦ 17. The process according to claim 1, wherein said sodium bicarbonate particles prepared by said process comprise at least 90% by weight of sodium bicarbonate. ¦ 18. A process for preparing sodium carbonate particles, comprising performing the process according to claim 1 to prepare sodium bicarbonate particles and further comprising the step of converting the sodium bicarbonate particles to sodium carbonate by calcination at a temperature of at least 80° C. to form sodium carbonate particles, wherein the sodium carbonate particles have an average BET specific surface area of at least 10 m2/g. ¦ 19. Sodium bicarbonate particles, having an average equivalent spherical diameter D50 of at least 10 μm, a D90 of at least 60 μm, as measured by laser light scattering, and an average BET specific surface area of at least 4.0 m2/g, wherein at least one polycarboxylic acid and/or salts thereof is used as an additive in an amount of at least 2500 ppm in an aqueous composition containing at least one alkali metal carbonate from which sodium bicarbonate is formed during its preparation process. ¦ 20. The sodium bicarbonate particles according to claim 19, wherein the average BET specific surface area is from 4.0 m2/g to 10.0 m2/g. ¦ 21. Sodium carbonate particles, having an average equivalent spherical diameter D50 of at least 10 μm, a D90 of at least 60 μm, as measured by laser light scattering, and an average BET specific surface area of at least 15 m2/g. ¦ 22. The sodium carbonate particles according to claim 21, wherein at least one polycarboxylic acid and/or salts thereof is used as an additive during its preparation process. | 1. A process for preparing sodium bicarbonate particles, the process comprising the steps of: (a) adding at least one alkali metal carbonate to an aqueous solution in order to form an aqueous composition; wherein the alkali metal carbonate comprises sodium carbonate and wherein the aqueous composition comprises at least one polycarboxylic acid and/or salts thereof, in an amount of at least 2500 ppm based on the weight of the aqueous composition; and(b) precipitating solid particles comprising crystals of sodium bicarbonate in said aqueous composition of step (a) and separating said sodium bicarbonate particles from the aqueous composition, in order to obtain sodium bicarbonate particles and an aqueous mother liquor. | CPC_C01D | 4917027002207
13/997438 | US | P | Method for the production of an LMO product | A fused product including lithium-manganese spinel, which is optionally doped, having a spinel structure AB2O4, where the site A is occupied by lithium and the site B is occupied by manganese, it being possible for the site B to be doped with an element B′ and it being possible for the site A to exert a substoichiometry or a superstoichiometry with respect to the site B, so that the product observes the formula Li(1+x)Mn(2−y)B′yO4, with −0.20≦x≦0.4 and 0≦y≦1, the element B′ being chosen from aluminum, cobalt, nickel, chromium, iron, magnesium, titanium, vanadium, copper, zinc, gallium, calcium, niobium, yttrium, barium, silicon, boron, zirconium and their mixtures. | 1. A fused product obtained by solidification by cooling of a molten material melted at a temperature greater than 1450° C., said fused product comprising lithium-manganese spinel, which is optionally doped, having a spinel structure AB2O4, where the site A is occupied by lithium and the site B is occupied by manganese, the site B being optionally doped with an element B′ and the site A exhibiting optionally a substoichiometry or a superstoichiometry with respect to the site B, so that the product observes the formula Li(1+x)Mn(2−y)B′yO4, with −0.20≦x≦0.4 and 0≦y≦1, the element B′ being selected from the group consisting of aluminum, cobalt, nickel, chromium, iron, magnesium, titanium, vanadium, copper, zinc, gallium, calcium, niobium, yttrium, barium, silicon, boron, zirconium and mixtures thereof, the said fused product comprising a content of optionally doped lithium-manganese spinel of greater than 50%, impurities excluded, the optionally doped lithium-manganese spinel, named LMO, content, impurities excluded, in %, being defined as 100*(ALMO)/(ALMO+ASecondary phases),where ALMO is the sum of areas of LMO phases, measured on an X-ray diffraction diagram of the product, without deconvolution treatment, an area of a LMO phase being that of its main diffraction peak or of its main diffraction multiplet;ASecondary phases is the sum of areas of secondary phases, measured on the same diagram, without deconvolution treatment, an area of a secondary phase being that of its nonsuperimposed diffraction peak of greatest intensity or of its nonsuperimposed diffraction multiplet of greatest intensity, a nonsuperimposed diffraction peak being a diffraction peak corresponding to a single phase and a nonsuperimposed diffraction multiplet being a diffraction multiplet corresponding to a single phase. ¦ 2. The fused product as claimed in the claim 1, in which the element B′ is selected from the group consisting of aluminum, cobalt, nickel, chromium, iron, magnesium, titanium, vanadium, copper, zinc, gallium and mixtures thereof. ¦ 3. The fused product as claimed in claim 1, in which the element B′ is selected from the group consisting of aluminum, cobalt, nickel, chromium, iron and mixtures thereof. ¦ 4. The fused product as claimed in claim 1, in which x≧−0.15 and/or x≦0.33. ¦ 5. The fused product as claimed in claim 4, in which x≧−0.1 and/or x≦0.2. ¦ 6. The fused product as claimed in claim 5, in which x≧0. ¦ 7. The fused product as claimed in claim 1, in which y≦0.8. ¦ 8. The fused product as claimed in claim 7, in which y≦0.6. ¦ 9. The fused product as claimed in claim 8, in which y≦0.4. ¦ 10. The fused product as claimed in claim 9, in which y≦0.2. ¦ 11. The fused product as claimed in claim 1, in which the content of optionally doped lithium-manganese spinel, impurities excluded, is greater than 70%. ¦ 12. The fused product as claimed in claim 11, in which the content of optionally doped lithium-manganese spinel, impurities excluded, is greater than 90%. ¦ 13. The fused product as claimed in claim 12, in which the content of optionally doped lithium-manganese spinel, impurities excluded, is greater than 99%. ¦ 14. The fused product as claimed in claim 13, in which the content of optionally doped lithium-manganese spinel, impurities excluded, is greater than 99.9%. ¦ 15. The fused product as claimed in claim 1, exhibiting the following chemical composition, as percentages by weight and for a total of 100%: 7.60%<lithium expressed in Li2O form<12.82%,85.43%<manganese expressed in MnO form<92.25%,impurities<2%. ¦ 16. The fused product as claimed in claim 1, exhibiting the following chemical composition, as percentages by weight and for a total of 100%: 8.73%<lithium expressed in Li2O form<13.31%,48.67%<manganese expressed in MnO form<81.58%,9.57%<aluminum expressed in Al2O3 form<38.11%,impurities<2%. ¦ 17. The fused product as claimed in claim 1, exhibiting the following chemical composition, as percentages by weight and for a total of 100%: 7.41%<lithium expressed in Li2O form<12.73%,41.69%<manganese expressed in MnO form<77.80%,13.44%<cobalt expressed in CoO form<47.49%,impurities<2%. ¦ 18. The fused product as claimed in claim 1, exhibiting the following chemical composition, as percentages by weight and for a total of 100%: 7.42%<lithium expressed in Li2O form<12.74%,41.74%<manganese expressed in MnO form<77.83%,13.41%<nickel expressed in NiO form<47.42%,impurities<2%. ¦ 19. The fused product as claimed in claim 1, exhibiting the following chemical composition, as percentages by weight and for a total of 100%: 7.36%<lithium expressed in Li2O form<12.70%,41.42%<manganese expressed in MnO form<77.64%,13.61%<chrome expressed in Cr2O3 form<47.85%,impurities<2%. ¦ 20. The fused product as claimed in claim 1, exhibiting the following chemical composition, as percentages by weight and for a total of 100%: 7.18%<lithium expressed in Li2O form<12.62%,40.50%<manganese expressed in MnO form<77.07%,14.19%<iron expressed in Fe2O3 form<49.07%,impurities<2%. ¦ 21. A powder formed of particles made of a fused product as claimed in claim 1, exhibiting a median size of greater than 0.4 μm and of less than 4 mm. ¦ 22. The powder as claimed in claim 21, exhibiting a median size of between 0.5 μm and 5 μm. ¦ 23. The powder as claimed in claim 21, exhibiting a median size of between 5 μm and 15 μm. ¦ 24. The powder as claimed in claim 21, exhibiting a median size of between 15 μm and 35 μm. ¦ 25. A manufacturing process, comprising the following stages: a) mixing starting materials, so as to form a starting charge suitable for obtaining, on conclusion of stage c), a product as claimed in claim 1,b) melting the starting charge at a temperature greater than 1450° C. until a liquid mass is obtained,c) cooling said liquid mass until it has completely solidified, so as to obtain a fused product,d) optionally, grinding said fused product,e) optionally, heat treating the fused product at a stationary temperature level of between 500° C. and 1540° C. and for a maintenance time at the stationary level of greater than 30 minutes. ¦ 26. The process as claimed in claim 25, comprising said stage e). ¦ 27. The process as claimed in claim 26, in which the fused product is provided in the form of powder exhibiting a maximum size of less than 53 μm. ¦ 28. The process as claimed in claim 25, in which, in stage e), the heat treatment is carried out at a stationary temperature level of between 700° C. and 900° C. for a stationary temperature level time of between 2 hours and 10 hours. ¦ 29. The process as claimed in claim 28, in which the heat treatment is carried out under an atmosphere comprising at least 20% by volume of oxygen. ¦ 30. The process as claimed in claim 25, in which stage c) comprises the following stages: c1) dispersing the liquid mass in the form of liquid droplets,c2) solidifying these liquid droplets by contact with an oxygen-comprising fluid, to obtain the fused product in the form of particles,or the following stages:c1′) pouring the liquid mass into a mold;c2′) solidifying, by cooling, the liquid mass poured into the mold until an at a completely solidified block is obtained;c3′) removing the block from the mold,or the following stages:c1″) pouring the liquid mass into a mold;c2″) solidifying, by cooling, the liquid mass poured into the mold until a partially solidified block is obtained;c3″) removing the partially solidified block from the mold and solidifying completely, by cooling, the removed partially solidified block. ¦ 31. The process as claimed in claim 30, in which, in stage c1) and/or in stage c2) and/or in stage c1′) and/or in stage c2′) and/or in stage c1″) and/or in stage c2″) and/or in stage c3″), said liquid mass is brought into contact with an oxygen-comprising fluid. ¦ 32. The process as claimed in claim 31, in which said contact is maintained until step c2) is complete or until step c2′) is complete or until step c3″) is complete. ¦ 33. The process as claimed in claim 31, in which the stages of dispersion c1) and of solidification c2) are simultaneous. ¦ 34. The process as claimed in claim 25, in which the compounds contributing the elements lithium, B′ and manganese together represent more than 90%, as percentages by weight, of the constituents of the starting charge. ¦ 35. The process as claimed in claim 34, the compounds contributing the elements lithium, B′ and manganese together representing more than 99%, as percentages by weight, of the constituents of the starting charge. ¦ 36. The process as claimed in claim 35, the compounds contributing the elements lithium, B′ and manganese representing, together with the impurities, 100% of the constituents of the starting charge. ¦ 37. The process as claimed in claim 25, wherein: the compounds contributing the element lithium are selected from the group consisting of Li2CO3 and Li2O,the compounds contributing the element manganese are selected from the group consisting of MnO2, MnO and, Mn3O4, andthe compounds contributing the element B′ are selected from the group consisting of carbonates of the element B′, hydroxides of the element B′, and oxides of the element B′. ¦ 38. The process as claimed in claim 25, the molar contents Cli, Cb′ and Cm of the elements lithium, B′ and manganese, respectively, in the starting charge, as molar percentages on the basis of the sum of the contents Cli, Cb′ and Cm, observing the following conditions: k1·(1+x)/(2−y)≦Cli/Cm≦k2·(1+)/(2−y) (2),and/or k1·(1+x)/y≦Cb′/Cm≦k2·(1+x)/y (3)where −0.20≦x≦0.4 and 0≦y≦1, k1 being equal to 0.8 and k2 being equal to 1.2. ¦ 39. The process as claimed in claim 25, the molar contents Cli, Cb′ and Cm of the elements lithium, B′ and manganese, respectively, in the starting charge, as molar percentages on the basis of the sum of the contents Cli, Cb′ and Cm, observing the following conditions: k1·(1+x)/(2−y)≦Cli/Cm≦k2·(1+x)/(2−y) (2), and/ork1·(1+x)/y≦Cb′/Cm≦k2·(1+x)/y (3)where −0.20≦x≦0.4 and 0≦y≦1, k1 being equal to 0.9 and k2 being equal to 1.1. ¦ 40. A product obtained by a process comprising the following stages: a) mixing starting materials, so as to form a starting charge suitable for obtaining, on conclusion of stage c), a product as claimed in claim 1,b) melting the starting charge at a temperature greater than 1450° C. until a liquid mass is obtained,c) cooling said liquid mass until it has completely solidified, so as to obtain a fused product,d) optionally, grinding said fused product,e) optionally, heat treating the fused product at a stationary temperature level of between 500° C. and 1540° C. and for a maintenance time at the stationary level of greater than 30 minutes. ¦ 41. A cathode for lithium-ion batteries comprising a fused product as claimed in claim 1. ¦ 42. A battery comprising a cathode as claimed in claim 41. | 1. A fused product obtained by solidification by cooling of a molten material melted at a temperature greater than 1450° C., said fused product comprising lithium-manganese spinel, which is optionally doped, having a spinel structure AB2O4, where the site A is occupied by lithium and the site B is occupied by manganese, the site B being optionally doped with an element B′ and the site A exhibiting optionally a substoichiometry or a superstoichiometry with respect to the site B, so that the product observes the formula Li(1+x)Mn(2−y)B′yO4, with −0.20≦x≦0.4 and 0≦y≦1, the element B′ being selected from the group consisting of aluminum, cobalt, nickel, chromium, iron, magnesium, titanium, vanadium, copper, zinc, gallium, calcium, niobium, yttrium, barium, silicon, boron, zirconium and mixtures thereof, the said fused product comprising a content of optionally doped lithium-manganese spinel of greater than 50%, impurities excluded, the optionally doped lithium-manganese spinel, named LMO, content, impurities excluded, in %, being defined as 100*(ALMO)/(ALMO+ASecondary phases),where ALMO is the sum of areas of LMO phases, measured on an X-ray diffraction diagram of the product, without deconvolution treatment, an area of a LMO phase being that of its main diffraction peak or of its main diffraction multiplet;ASecondary phases is the sum of areas of secondary phases, measured on the same diagram, without deconvolution treatment, an area of a secondary phase being that of its nonsuperimposed diffraction peak of greatest intensity or of its nonsuperimposed diffraction multiplet of greatest intensity, a nonsuperimposed diffraction peak being a diffraction peak corresponding to a single phase and a nonsuperimposed diffraction multiplet being a diffraction multiplet corresponding to a single phase. | CPC_C01D | 4917027002208
15/004539 | US | P | Method of making sodium carbonate and/or sodium bicarbonate | A method of making sodium carbonate and/or sodium bicarbonate is disclosed in which carbon dioxide gas is reacted with an aqueous solution sodium hydroxide solution in the presence of a compound of the formula (I): Na+[X—O]− where X is Cl, Br, or I. | 1. A sodium carbonate-producing system, comprising: (a) an electrical cell electrolysis reactor comprising a cathode chamber and an anode chamber separated by a membrane, a sodium chloride solution inlet connected to the anode chamber, a water inlet connected to the cathode chamber, an outlet connected to the anode chamber that collects gas comprising chlorine from the anode chamber, and an outlet connected to the cathode chamber that collects an aqueous solution comprising sodium hydroxide from the cathode chamber;(b) a reactor comprising an inlet that receives aqueous solution collected from the cathode chamber in (a), an inlet that receives gas comprising chlorine collected from the anode chamber in (a), and an outlet that delivers sodium hypochlorite; and(c) a carbonation reactor comprising an inlet that receives aqueous solution collected from the cathode chamber in (a), an inlet that receives sodium hypochlorite produced in (b), an inlet that receives a gas comprising carbon dioxide, and an outlet that delivers sodium carbonate. ¦ 2. The system of claim 1, wherein the aqueous solution in (b) comprises less than 25 wt. % sodium hydroxide, based on the total aqueous solution weight. ¦ 3. The system of claim 1, wherein the aqueous solution in (b) comprises less than or equal to 23 wt. % sodium hydroxide, based on the total aqueous solution weight. ¦ 4. The system of claim 1, wherein the aqueous solution in (b) comprises less than or equal to 20 wt. % sodium hydroxide, based on the total aqueous solution weight. ¦ 5. The system of claim 1, wherein the aqueous solution in (b) comprises at least 25 wt. % sodium hydroxide, based on the total aqueous solution weight. ¦ 6. The system of claim 1, wherein the carbonation reactor in (c) is at a temperature less than 100° C. | 1. A sodium carbonate-producing system, comprising: (a) an electrical cell electrolysis reactor comprising a cathode chamber and an anode chamber separated by a membrane, a sodium chloride solution inlet connected to the anode chamber, a water inlet connected to the cathode chamber, an outlet connected to the anode chamber that collects gas comprising chlorine from the anode chamber, and an outlet connected to the cathode chamber that collects an aqueous solution comprising sodium hydroxide from the cathode chamber;(b) a reactor comprising an inlet that receives aqueous solution collected from the cathode chamber in (a), an inlet that receives gas comprising chlorine collected from the anode chamber in (a), and an outlet that delivers sodium hypochlorite; and(c) a carbonation reactor comprising an inlet that receives aqueous solution collected from the cathode chamber in (a), an inlet that receives sodium hypochlorite produced in (b), an inlet that receives a gas comprising carbon dioxide, and an outlet that delivers sodium carbonate. | CPC_C01D | 4917021002218
14/160660 | US | P | Electrolyte supplement system in aluminium electrolysis process and method for preparing the same | The disclosure provides an electrolyte supplement system in an aluminum electrolysis process, which includes low-molecular-ratio cryolite, wherein the low-molecular-ratio cryolite is selected from mKF.AlF3, nNaF.AlF3 or mixture thereof, where m=1˜1.5 and n=1˜1.5. When the electrolyte supplement system provided by the disclosure is applied to the aluminum electrolytic industry, electrolytic temperature can be reduced obviously in the aluminum electrolysis process without changing the existing electrolytic process; thus, power consumption is reduced, volatilization loss of fluoride is reduced and the comprehensive cost of production is reduced. | 1. An electrolyte supplement system in an aluminum electrolysis process, which includes low-molecular-ratio cryolite, wherein the low-molecular-ratio cryolite is a mixture of mKF•AlF3 and nNaF•AlF3, and the mole ratio of the mKF•AlF3 to the nNaF•AlF3 is 1:1˜1.3, where m=1 or 1.2 and n=1 or 1.2. | 1. An electrolyte supplement system in an aluminum electrolysis process, which includes low-molecular-ratio cryolite, wherein the low-molecular-ratio cryolite is a mixture of mKF•AlF3 and nNaF•AlF3, and the mole ratio of the mKF•AlF3 to the nNaF•AlF3 is 1:1˜1.3, where m=1 or 1.2 and n=1 or 1.2. | CPC_C01D | 4917014001847
14/389860 | US | P | Method for manufacturing lithium hydroxide and method using same for manufacturing lithium carbonate | The present invention relates to a method of manufacturing lithium hydroxide and a method of manufacturing lithium carbonate using the same. The method of manufacturing lithium hydroxide includes: preparation of a lithium phosphate aqueous solution including lithium phosphate particles; addition of a phosphate anion precipitation agent to the lithium phosphate aqueous solution; and precipitating a sparingly soluble phosphate compound through a reaction of cations of the phosphate anion precipitation agent with anions of the lithium phosphate. | 1. A method of preparing a lithium hydroxide aqueous solution, comprising: preparing a lithium phosphate aqueous solution comprising lithium phosphate particles;adding a phosphate anion precipitation agent to the lithium phosphate aqueous solution; andprecipitating a sparingly soluble phosphate compound through a reaction between cations of the phosphate anion precipitation agent and phosphate anions of the lithium phosphate. ¦ 2. The method of claim 1, wherein the sparingly soluble phosphate compound has lower solubility in water than the lithium phosphate. ¦ 3. The method of claim 1 or 2, wherein the phosphate anion precipitation agent is an oxide or hydroxide. ¦ 4. The method of claim 1 or 2, wherein the cation of the phosphate anion precipitation agent is an alkaline-earth metal. ¦ 5. The method of claim 1 or 2, wherein the cation of the phosphate anion precipitation agent is selected from calcium, strontium, barium, radium, beryllium, magnesium, or a combination thereof. ¦ 6. The method of claim 1 or 2, wherein the phosphate anion precipitation agent is calcium hydroxide. ¦ 7. The method of claim 1 or 2, wherein the sparingly soluble phosphate compound is hydroxyapatite. ¦ 8. The method of claim 1 or 2, wherein the lithium phosphate particles in the lithium phosphate aqueous solution have a particle diameter ranging from about 0.01 μm to about 40 μm. ¦ 9. The method of claim 1 or 2, wherein the lithium phosphate particles in the lithium phosphate aqueous solution have a surface area ranging from about 1.0 m2/g to about 100 m2/g. ¦ 10. The method of claim 1 or 2, wherein the phosphate anion precipitation agent is comprised in an amount of greater than or equal to about 1 equivalent based on the amount of lithium phosphate in the lithium phosphate aqueous solution. ¦ 11. The method of claim 1 or 2, wherein the lithium phosphate aqueous solution including the lithium phosphate particles has a lithium phosphate concentration of greater than or equal to about 0.01%. ¦ 12. The method of claim 1 or 2, which further comprises a separation of the precipitated sparingly soluble phosphate compound from the lithium hydroxide aqueous solution. ¦ 13. The method of claim 12, which further comprises concentrating the separated lithium hydroxide aqueous solution using reverse osmosis. ¦ 14. The method of claim 13, wherein the concentrated lithium hydroxide aqueous solution has a concentration of greater than or equal to about 9000 ppm. ¦ 15. The method of claim 1 or 2, wherein the lithium phosphate is obtained by putting a phosphorus supplying material in a lithium-containing solution and extracting lithium dissolved therein into lithium phosphate. ¦ 16. The method of claim 15, wherein the phosphorus supplying material is at least one selected from phosphorus, phosphoric acid, or phosphate. ¦ 17. The method of claim 15, wherein the lithium-containing solution is brine. ¦ 18. The method of claim 17, further comprising separation of impurities including at least one of magnesium, boron, or calcium in the brine before putting the phosphorus supplying material in the brine and extracting lithium dissolved therein into lithium phosphate. ¦ 19. The method of claim 12, which further comprises obtaining lithium carbonate by reacting the separated lithium hydroxide aqueous solution with a carbonation gas or a carbonate-containing material. | 1. A method of preparing a lithium hydroxide aqueous solution, comprising: preparing a lithium phosphate aqueous solution comprising lithium phosphate particles;adding a phosphate anion precipitation agent to the lithium phosphate aqueous solution; andprecipitating a sparingly soluble phosphate compound through a reaction between cations of the phosphate anion precipitation agent and phosphate anions of the lithium phosphate. | CPC_C01D | 4917012002144
14/537974 | US | P | Process for treating a sodium carbonate purge | A method for treating a purge stream derived from a sodium carbonate, sesquicarbonate, wegsheiderite, or bicarbonate crystallizer,said purge stream comprising sodium carbonate and/or sodium bicarbonate and at least 1% by weight of sodium chloride and/or sodium sulfate,the method comprising:causticizing at least 50 mol. % of the sodium from sodium carbonate and/or sodium bicarbonate into a caustic solution and into a calcium carbonate mud with lime and water,separating the calcium carbonate mud from the caustic solution;concentrating the caustic solution by removing part of the water to obtain a concentrated caustic solution comprising at least 25% NaOH, and a crystallized solid comprising sodium carbonate and sodium chloride and/or sulfate,separating the crystallized solid from the concentrated caustic solution, said crystallized solid to be disposed of or to be further valorized,recycling part of the concentrated caustic solution to the sodium carbonate, sesquicarbonate, wegsheiderite, or bicarbonate crystallizer. | 1. A method for treating a purge stream derived from an anhydrous sodium carbonate crystallizer, or a sodium carbonate monohydrate crystallizer, or a sodium carbonate decahydrate crystallizer, or a sodium sesquicarbonate crystallizer, or a wegsheiderite crystallizer, or a sodium bicarbonate crystallizer, said purge stream comprising sodium carbonate and/or sodium bicarbonate and at least 1% by weight of a sodium salt selected among sodium chloride, sodium sulfate and mixtures thereof,the method comprising the following steps: f) adding lime to the purge stream, in presence of water, to causticize at least 50 mol. % of the sodium from sodium carbonate and/or sodium bicarbonate,into an aqueous sodium hydroxide solution andinto a calcium carbonate mud;g) separating the calcium carbonate mud from the aqueous sodium hydroxide solution;h) concentrating the aqueous sodium hydroxide solution by removing part of the water to obtain: a concentrated aqueous sodium hydroxide solution comprising at least 25% NaOH, andto crystallize a solid comprising sodium carbonate and comprising sodium chloride and/or sodium sulfate,wherein lime added at step f) and water removed at step h) are controlled so that the weight ratio of sodium carbonate to the sum of the sodium chloride and/or sodium sulfate in crystallized solid is at most 2,i) separating the crystallized solid comprising sodium carbonate and sodium chloride and/or sodium sulfate from the concentrated aqueous sodium hydroxide solution, said crystallized solid to be disposed of or to be further valorized,j) valorizing the concentrated aqueous sodium hydroxide solution as a salable sodium hydroxide solution or recycling at least one part of the concentrated aqueous sodium hydroxide solution to the anhydrous sodium carbonate crystallizer, or to the sodium carbonate monohydrate crystallizer, or to the sodium carbonate decahydrate crystallizer, or to the sodium sesquicarbonate crystallizer, or to the bicarbonate crystallizer, or to processes upstream of the anhydrous sodium carbonate crystallizer, or of the sodium carbonate monohydrate crystallizer, or of the sodium carbonate decahydrate crystallizer, or of the sodium sesquicarbonate crystallizer, or of the bicarbonate crystallizer. ¦ 2. The method of claim 1, wherein the purge stream comprises Na2CO3 and/or NaHCO3 in a quantity of at least 7 weight % total alkalinity expressed as equivalent weight Na2CO3. ¦ 3. The method of claim 1, wherein the purge stream comprises at most 33 weight % Na2CO3 or at most 16 weight % NaHCO3. ¦ 4. The method of claim 1, wherein the purge stream comprises at most 15 weight % NaCl or at most 10 weight % Na2SO4. ¦ 5. The method of claim 1, wherein the quantity of lime and of water present on step f) is controlled so that the aqueous sodium hydroxide solution comprises at least 6 weight % NaOH. ¦ 6. The method of claim 1, wherein the quantity of lime and of water present on step f) is controlled so that the aqueous sodium hydroxide solution comprises at most 14 weight % NaOH. ¦ 7. The method of claim 1, wherein the amount of water removed at step h) is adapted so that the concentrated aqueous sodium hydroxide solution comprises at most 7 weight % NaCl and/or at most 2.5 weight % Na2SO4. ¦ 8. The method of claim 1, wherein the purge stream is a purge derived from a decahydrate sodium carbonate crystallizer, or from a sodium sesquicarbonate crystallizer. ¦ 9. The method of claim 8, wherein the sodium carbonate decahydrate crystallizer, or the sodium sesquicarbonate crystallizer are crystallizers wherein a purge from a sodium carbonate monohydrate crystallizer is treated to control the sodium chloride and/or the sodium sulfate of the sodium carbonate monohydrate crystallizer. ¦ 10. The method of claim 1, wherein the purge stream comprises sodium chloride, and wherein lime added at step f) and water removed at step h) are controlled so that the weight ratio of sodium carbonate to sodium chloride in crystallized solid is at most 1.5. ¦ 11. A method for producing a sodium carbonate salt or a sodium bicarbonate salt from a sodium carbonate/bicarbonate solution derived from a sodium carbonate/bicarbonate ore, or from a sodium carbonate/bicarbonate lake water, or from a reclaimed solid, or from a mine water, said ore, water or solid comprising sodium carbonate/bicarbonate,comprising the following steps: a) optionally pre-treating the sodium carbonate/bicarbonate solution in removing part of organics and/or changing the carbonate/bicarbonate molar ratio in order to obtain an optional pre-treated sodium carbonate/bicarbonate solution;b) crystallizing from the sodium carbonate/bicarbonate solution, or from the optionally pre-treated sodium carbonate/bicarbonate solution, a sodium carbonate salt or a sodium bicarbonate salt with one of the means selected from the group consisting of: evaporation crystallization, cooling evaporation, carbonation crystallization and combinations thereof,said crystallization step of the sodium carbonate salt or the sodium bicarbonate salt generating a mother liquor, said mother liquor comprising sodium carbonate or sodium bicarbonate, sodium chloride or sodium sulfate, and water;c) separating the sodium carbonate salt or the sodium bicarbonate salt from the mother liquor;d) recycling part of the mother liquor back into one of the step a), or step b) and removing part of the mother liquor in order to generate a purge stream to control the sodium chloride concentration and/or the sodium sulfate concentration in the mother liquor of the crystallization step b), ande) treating the purge stream according to the method of claim 1. ¦ 12. The method of claim 11, wherein the sodium carbonate salt is sodium carbonate monohydrate,and wherein the sodium carbonate/bicarbonate solution is a trona ore solution mining solution and/or a trona ore mine water and/or a reclaimed solid comprising sodium carbonate,said carbonate/bicarbonate solution comprising at least 10 weight % of total alkalinity expressed as sodium carbonate and comprising sodium chloride and/or sodium sulfate,wherein: step a) comprises: a wet calcination in one or several steps for partly decarbonating the carbonate/bicarbonate solution to a sodium bicarbonate content of less than 5 weight % NaHCO3, anda water evaporation operation to increase the total alkalinity of the carbonate/bicarbonate solution exiting step a) to at least 20 weight % expressed as sodium carbonate, anda caustic calcination for further partly decarbonating the carbonate/bicarbonate solution to a sodium bicarbonate content of the carbonate/bicarbonate solution exiting step a) to less than 4 weight % NaHCO3, using at least partly the sodium hydroxide from the concentrated aqueous sodium hydroxide solution;step b) comprises crystallizing from the carbonate/bicarbonate solution exiting step a), a carbonate salt in the form of sodium carbonate monohydrate salt or a sodium carbonate anhydrous salt with one of the means selected from the group consisting of: evaporation crystallization, cooling evaporation;step c) comprises separating the sodium carbonate in the formn of the monohydrate or anhydrous salt from the mother liquor of step b), and drying/calcining the sodium carbonate in the form of the monohydrate or anhydrous salt into dried anhydrous sodium carbonate. ¦ 13. The method of claim 12, wherein: step e) comprises treating the purge stream to control the sodium chloride concentration and/or the sodium sulfate concentration in the mother liquor of the crystallization step b), in three steps: first, optionally, lowering sodium bicarbonate concentration of the purge stream by adding sodium hydroxide, to obtain at most 2 weight % of sodium bicarbonate,second, crystallizing at least 20 weight % of the sodium carbonate from the purge stream into sodium carbonate decahydrate crystals by cooling and/or evaporating water, separating the sodium carbonate decahydrate crystals from a second mother liquor, and recovering said sodium carbonate decahydrate crystals to be further processed to recover sodium carbonate, andthird, using said method comprising the steps f), g), h), i) and j) for treating the second mother liquor as a new purge stream. ¦ 14. The method of claim 12, wherein: step e) comprises treating the purge stream to control the sodium chloride concentration or the sodium sulfate concentration in the mother liquor of the crystallization step b), in three steps: first, optionally, partly carbonating the purge stream with carbon dioxide to obtain 0.5 to 1.5 mole of sodium bicarbonate by mole of sodium carbonate,second, crystallizing by cooling or by water evaporation, or by carbonating, at least 20 weight % of the sodium carbonate from the purge stream into sodium sesquicarbonate, separating the sodium sesquicarbonate crystals from second mother liquor, and recovering the sodium sesquicarbonate crystals to be further processed to recover the corresponding value of the sodium carbonate and sodium bicarbonate,third, using said method comprising the steps f), g), h), i) and j) for treating the second mother liquor as a new purge stream. ¦ 15. The method of claim 1, wherein the calcium carbonate mud is further used for flue gas mitigation, or for agricultural soil amendment, or after an optional carbonation as board or paper filler. ¦ 16. The method of claim 1, wherein, at step h), the weight ratio of sodium carbonate to the sum of the sodium chloride and/or sodium sulfate in the crystallized solid is at most 1.5. ¦ 17. The method of claim 1, wherein the purge stream comprises Na2CO3 and/or NaHCO3 in a quantity of at least 7 weight % of total alkalinity expressed as equivalent Na2CO3. ¦ 18. The method of claim 1, wherein the purge stream comprises at most 33 weight % of total alkalinity expressed as equivalent Na2CO3. ¦ 19. The method of claim 1, wherein the purge stream comprises at least one impurity of a soluble salt or at least one soluble impurity from ore deposits selected from the group consisting of: trona ore, nahcolite ore, and wegscheiderite ore, said soluble salt or soluble impurity comprising at least one element from the group consisting of: As, Ba, Be, Bi, B, Ca, Co, Cu, F, K, Li, Mg, Mo, P, Pb, Se, Si, Sn, Sr, Te, Tl, Ti, V, and W, and wherein said soluble salt or soluble impurity is at least partially removed at step f) to i) from the purge stream. ¦ 20. The method of claim 1, wherein the at least one impurity of a soluble salt or at least one soluble impurity from ore deposits selected from the group consisting of: trona ore, nahcolite ore, and wegscheiderite ore, comprises at least one element selected from the group consisting of: Ca, Cl, Cu, Pb, S, Se, Te, Tl that is at least removed at step h) to i) from the purge stream. ¦ 21. The method of claim 13, wherein the sodium carbonate to be recovered is recycled to step a) or step b). | 1. A method for treating a purge stream derived from an anhydrous sodium carbonate crystallizer, or a sodium carbonate monohydrate crystallizer, or a sodium carbonate decahydrate crystallizer, or a sodium sesquicarbonate crystallizer, or a wegsheiderite crystallizer, or a sodium bicarbonate crystallizer, said purge stream comprising sodium carbonate and/or sodium bicarbonate and at least 1% by weight of a sodium salt selected among sodium chloride, sodium sulfate and mixtures thereof,the method comprising the following steps: f) adding lime to the purge stream, in presence of water, to causticize at least 50 mol. % of the sodium from sodium carbonate and/or sodium bicarbonate,into an aqueous sodium hydroxide solution andinto a calcium carbonate mud;g) separating the calcium carbonate mud from the aqueous sodium hydroxide solution;h) concentrating the aqueous sodium hydroxide solution by removing part of the water to obtain: a concentrated aqueous sodium hydroxide solution comprising at least 25% NaOH, andto crystallize a solid comprising sodium carbonate and comprising sodium chloride and/or sodium sulfate,wherein lime added at step f) and water removed at step h) are controlled so that the weight ratio of sodium carbonate to the sum of the sodium chloride and/or sodium sulfate in crystallized solid is at most 2,i) separating the crystallized solid comprising sodium carbonate and sodium chloride and/or sodium sulfate from the concentrated aqueous sodium hydroxide solution, said crystallized solid to be disposed of or to be further valorized,j) valorizing the concentrated aqueous sodium hydroxide solution as a salable sodium hydroxide solution or recycling at least one part of the concentrated aqueous sodium hydroxide solution to the anhydrous sodium carbonate crystallizer, or to the sodium carbonate monohydrate crystallizer, or to the sodium carbonate decahydrate crystallizer, or to the sodium sesquicarbonate crystallizer, or to the bicarbonate crystallizer, or to processes upstream of the anhydrous sodium carbonate crystallizer, or of the sodium carbonate monohydrate crystallizer, or of the sodium carbonate decahydrate crystallizer, or of the sodium sesquicarbonate crystallizer, or of the bicarbonate crystallizer. | CPC_C01D | 4917011001742
14/154948 | US | P | Electrode structures and surfaces for Li batteries | This invention relates to methods of preparing positive electrode materials for electrochemical cells and batteries. It relates, in particular, to a method for fabricating lithium-metal-oxide electrode materials for lithium cells and batteries. The method comprises contacting a hydrogen-lithium-manganese-oxide material with one or more metal ions, preferably in an acidic solution, to insert the one or more metal ions into the hydrogen-lithium-manganese-oxide material; heat-treating the resulting product to form a powdered metal oxide composition; and forming an electrode from the powdered metal oxide composition. | 1. A method of preparing a positive electrode for an electrochemical cell, the method comprising the steps of: (a) contacting a precursor compound comprising lithium and manganese metal ions with an aqueous acidic solution containing one or more other metal ions to form a hydrogen-lithium-manganese-oxide and concurrently to insert the one or more other metal ions into the hydrogen-lithium-manganese-oxide to form an oxide intermediate therefrom;(b) heating the oxide intermediate from step (a) at a temperature in the range of about 300 to about 1000° C. to form a powdered metal oxide product; and(c) forming an electrode from the powdered metal oxide product;wherein the powdered metal oxide product has an integrated structure comprising a combination of two or more crystal structures selected from a layered crystal structure, a spinel crystal structure, and a rocksalt crystal structure, and wherein the precursor compound comprises lithium, manganese, and oxygen ions in a layered-type structure wherein lithium ions occupy octahedral sites in lithium-containing layers, and the lithium and manganese ions occupy octahedral sites in manganese-containing layers that alternate with the lithium-containing layers; and wherein the metal ions in the acidic solution consist of one or more metal ions are selected from the group consisting of an alkali metal ion, an alkaline earth metal ion, a transition metal ion, and an aluminum ion. ¦ 2. The method of claim 1 wherein the precursor compound comprises Li2MnO3 or Li[Li1/3Mn2/3]O2, and optionally includes up to 25 atom percent of one or more metal ions other than Li and Mn. ¦ 3. The method of claim 2 wherein the one or more metal ions other than Li and Mn comprises a Ti ion, a Zr ion, a Co ion, a Ni ion, or a combination thereof. ¦ 4. The method of claim 1 wherein the aqueous acidic solution also includes one or more metalloid-containing ions, non-metal containing ions, or a combination thereof. ¦ 5. The method of claim 1 wherein the one or more other metal ions in the aqueous acidic solution comprises at least one alkali metal ion selected from the group consisting of a Li ion, a Na ion and a K ion. ¦ 6. The method of claim 1 wherein the one or more other metal ions in the aqueous acidic solution comprises at least one alkaline earth metal ion selected from the group consisting of a Mg ion and a Ca ion. ¦ 7. The method of claim 1 wherein the one or more other metal ions in the aqueous acidic solution comprises at least one transition metal ion selected from the group consisting of a Ti ion, a V ion, a Mn ion, a Fe ion, a Co ion, a Ni ion, a Zr ion, and a Mo ion. ¦ 8. The method of claim 1 wherein the electrode contains cation or anion defects and/or stacking faults and dislocations. ¦ 9. The method of claim 1 wherein the precursor compound is prepared by the reaction of one or more lithium salts, one or more manganese salts, and optionally one or more other metal salts at a temperature in the range of about 450 to about 550° C. in air. ¦ 10. The method of claim 9 wherein the lithium salts, manganese salts and other metal salts are selected from the group consisting of carbonates, hydroxides, nitrates, and isopropoxides. ¦ 11. The method of claim 1 wherein the heating in step (b) is at a temperature in the range of about 400 to about 950° C. ¦ 12. The method of claim 1 wherein the hydrogen-lithium-manganese-oxide material comprises hydrogen, lithium, manganese, and oxygen ions, and the oxygen ions are arranged in alternating layers of octahedra and trigonal prisms in the crystal structure of the material. ¦ 13. The method of claim 1 further comprising applying to a surface of the electrode, the individual particles of the powdered metal oxide composition, or both, a coating of at least one material selected from the group consisting of a metal oxide, a metal fluoride, and a metal polyanionic material. ¦ 14. The method of claim 13 wherein the coating comprises at least one material selected from the group consisting of (a) lithium fluoride, (b) aluminum fluoride, (c) a lithium-metal-oxide in which the metal is selected from the group consisting of Al and Zr, (d) a lithium-metal-phosphate in which the metal is selected from the group consisting of Fe, Mn, Co, and Ni, and (e) a lithium-metal-silicate comprising a metal selected from the group comprising Al and Zr. ¦ 15. The method of claim 1 wherein the hydrogen-lithium-manganese-oxide material, prior to treatment with the acidic solution, also includes up to 25 atom percent of one or more other transition metal ions replacing manganese ions, lithium ions, or a combination thereof in a manganese-containing layer of the material. ¦ 16. The method of claim 15 wherein the one or more other transition metal ions comprises a Ti ion, a Zr ion, a Co ion, a Ni ion, or a combination thereof. | 1. A method of preparing a positive electrode for an electrochemical cell, the method comprising the steps of: (a) contacting a precursor compound comprising lithium and manganese metal ions with an aqueous acidic solution containing one or more other metal ions to form a hydrogen-lithium-manganese-oxide and concurrently to insert the one or more other metal ions into the hydrogen-lithium-manganese-oxide to form an oxide intermediate therefrom;(b) heating the oxide intermediate from step (a) at a temperature in the range of about 300 to about 1000° C. to form a powdered metal oxide product; and(c) forming an electrode from the powdered metal oxide product;wherein the powdered metal oxide product has an integrated structure comprising a combination of two or more crystal structures selected from a layered crystal structure, a spinel crystal structure, and a rocksalt crystal structure, and wherein the precursor compound comprises lithium, manganese, and oxygen ions in a layered-type structure wherein lithium ions occupy octahedral sites in lithium-containing layers, and the lithium and manganese ions occupy octahedral sites in manganese-containing layers that alternate with the lithium-containing layers; and wherein the metal ions in the acidic solution consist of one or more metal ions are selected from the group consisting of an alkali metal ion, an alkaline earth metal ion, a transition metal ion, and an aluminum ion. | CPC_C01D | 4917011001743
14/218879 | US | P | Method for destruction of halons | A method of reacting amine compounds with halons and perhalogenated compounds, resulting in the conversion of these ozone-depleting species into non-volatile salts and a variety of other amine derivatives is disclosed. | 1. A method of converting halogen-containing compounds comprising providing a first compound consisting of at least one compound selected from the group consisting of perhalogenated alkyls, halons, and freons,providing an tertiary amine-containing compound,providing at least one second compound selected from the group consisting of lithium hydroxide, sodium hydroxide and potassium hydroxide,contacting the first compound, the amine-containing compound, and the second compound together to form a mixture,heating the mixture to a first temperature,reacting the first and second compounds in the presence of the tertiary amine-containing compound within the mixture to form a reacted mixture,allowing the reacted mixture to cool to room temperature, andisolating products from the cooled reacted mixture,wherein the products comprise alkali metal salts composed of the halogens from the first compound and the alkali metal from the second compound. ¦ 2. The method according to claim 1, wherein the amine-containing compound comprises at least one compound selected from the group consisting of tertiary amines having at least one alkyl moiety having from eight to twenty carbons. ¦ 3. The method according to claim 1, wherein the alkali metal salts comprise at least one member selected from the group consisting of sodium fluoride, sodium chloride, and sodium bromide. ¦ 4. A process for decomposing halogen-containing compounds comprising providing a tertiary amine-containing catalyst,providing a first compound consisting of at least one compound selected from the group consisting of alkyls, halons, and freons,providing a second compound comprising an alkali metal-containing compound,reacting the first compound with the alkali metal-containing compound in the presence of the tertiary amine-containing catalyst to form alkali metal salts composed of halogens from the first compound and alkali metal from the second compound, andrecovering the tertiary amine-containing catalyst. ¦ 5. The process according to claim 4, wherein the tertiary amine-containing catalyst comprises at least one compound selected from the group consisting of tertiary amines having at least one alkyl moiety having from eight to twenty carbons. ¦ 6. The process according to claim 4, wherein the alkali metal salts comprise at least one member selected from the group consisting of sodium fluoride, sodium chloride, and sodium bromide. ¦ 7. The process according to claim 4, wherein the recovered tertiary amine-containing catalyst is re-used in the process. ¦ 8. The process according to claim 4, wherein alkali metal-containing compound is selected from the group consisting of lithium hydroxide, sodium hydroxide and potassium hydroxide. ¦ 9. A method of converting halogen-containing compounds comprising providing a first compound consisting of at least one compound selected from the group consisting of perhalogenated alkyls, halons, and freons,providing a tertiary amine-containing compound,providing an alkali metal-containing hydroxide,contacting the first compound, the tertiary amine-containing compound, and the alkali metal-containing hydroxide together to form a mixture,heating the mixture to a first temperature,reacting the first compound with the alkali metal-containing hydroxide in the presence of the tertiary amine-containing compound within the mixture to form a reacted mixture,allowing the reacted mixture to cool to room temperature, andisolating products from the cooled reacted mixture,wherein the products comprise sodium fluoride, sodium chloride, and sodium bromide. ¦ 10. The method according to claim 9, wherein the alkali metal-containing compound comprises at least one compound selected from the group consisting of lithium hydroxide, sodium hydroxide and potassium hydroxide. ¦ 11. The method according to claim 9, wherein the tertiary amine-containing compound comprises at least one compound selected from the group consisting of tertiary amines having at least one alkyl moiety having from eight to twenty carbons. | 1. A method of converting halogen-containing compounds comprising providing a first compound consisting of at least one compound selected from the group consisting of perhalogenated alkyls, halons, and freons,providing an tertiary amine-containing compound,providing at least one second compound selected from the group consisting of lithium hydroxide, sodium hydroxide and potassium hydroxide,contacting the first compound, the amine-containing compound, and the second compound together to form a mixture,heating the mixture to a first temperature,reacting the first and second compounds in the presence of the tertiary amine-containing compound within the mixture to form a reacted mixture,allowing the reacted mixture to cool to room temperature, andisolating products from the cooled reacted mixture,wherein the products comprise alkali metal salts composed of the halogens from the first compound and the alkali metal from the second compound. | CPC_C01D | 4917010002191
14/007430 | US | P | Positive electrode active substance particles and process for producing the same, and non-aqueous electrolyte secondary battery | The present invention provides positive electrode active substance particles which are improved in charge/discharge capacities, cycle characteristics and thermal stability. The positive electrode active substance particles according to the present invention comprise a compound having at least a crystal system belonging to a space group of R-3m and a crystal system belonging to a space group of C2/m and having a specific peak intensity ratio, in which a content of Mn in the compound is controlled such that a molar ratio of Mn/(Ni+Co+Mn) therein is not less than 0.55; a content of boron in the compound is 0.01 to 1% by weight; a content of fluorine in the compound is 0.01 to 5% by weight; and a content of an element A (at least one element selected from the group consisting of Al, Mg, Ti, Zr, Ca, Fe, Zn, Mo and Bi) in the compound is 0.004 to 9% by weight, and can be produced by calcining a mixture comprising precursor particles comprising Mn and Ni and/or Co, a lithium compound, a boron compound, a fluorine compound and a compound of the element A. | 1. A positive electrode active substance particles comprising a compound having at least a crystal system belonging to a space group of R-3m and a crystal system belonging to a space group of C2/m, the compound comprising a composite oxide comprising at least Li, Mn, and Co and/or Ni, an element A, wherein A is at least one element selected from the group consisting of Al, Mg, Ti, Zr, Ca, Fe, Zn, Mo and Bi, boron and fluorine, in whicha molar ratio of Mn to a sum of Ni, Co and Mn [Mn/(Ni+Co+Mn)] therein is not less than 0.56;a content of the boron in the compound is 0.01 to 1% by weight;a content of the fluorine in the compound is 0.01 to 5% by weight;a content of the element A in the compound is 0.004 to 9% by weight; anda relative intensity ratio [(a)/(b)] of a maximum diffraction peak intensity (a) observed at 2θ=20.8±1° in a powder X-ray diffraction pattern of the positive electrode active substance particles as measured using a Cu-Ka ray to a maximum diffraction peak intensity (b) observed at 2θ=18.6±1° in the powder X-ray diffraction pattern [(a)/(b)] is 0.02 to 0.2,wherein the positive electrode active substance particles have a molar ratio of Li/(Ni+Co+Mn) of 1.4 to 1.7. ¦ 2. The positive electrode active substance particles according to claim 1, wherein the crystal system belonging to a space group of R-3m includes compounds comprising LiMxMn1-xO2 wherein M is Ni and/or Co; 0<x≦1, and the crystal system belonging to a space group of C2/m includes compounds comprising Li2M′(1-y)MnyO3 wherein M′ is Ni and/or Co; 0<y≦1. ¦ 3. The positive electrode active substance particles according to claim 1, wherein the positive electrode active substance particles have a specific surface area of 0.05 to 20 m2/g as measured by a BET method. ¦ 4. The positive electrode active substance particles according to claim 1, wherein the positive electrode active substance particles are in the form of secondary particles produced by aggregating primary particles thereof in which the primary particles have an average primary particle diameter of not more than 5 μm,the secondary particles have an average secondary particle diameter of 1 to 50 μm, andthe secondary particles have average particle diameters greater than the primary particles. ¦ 5. A process for producing the positive electrode active substance particles as defined in claim 1, comprising any of a step (1) of dry-mixing precursor particles comprising a transition metal, a boron compound, a lithium compound, a fluorine compound and a compound of the element A and then calcining the resulting mixture; a step (2) of wet-mixing a slurry or the like of the precursor particles comprising a transition metal with the boron compound, the fluorine compound and the compound of the element A, drying the obtained wet mixture to obtain dry particles, mixing the dry particles with the lithium compound, and then calcining the resulting mixture; and a step (3) of dry-mixing or wet-mixing the precursor particles comprising a transition metal with the boron compound and the lithium compound, calcining particles of the obtained dry or wet mixture, dry-mixing or wet-mixing the calcined product with the fluorine compound and the compound of the element A, and subjecting particles of the resulting mixture to heat treatment. ¦ 6. A non-aqueous electrolyte secondary battery comprising a positive electrode comprising the positive electrode active substance particles as defined in claim 1. ¦ 7. A positive electrode active substance particles comprising a compound having at least a crystal system belonging to a space group of R-3m and a crystal system belonging to a space group of C2/m, the compound comprising a composite oxide comprising at least Li, Mn, and Co and/or Ni, an element A, wherein A is at least one element selected from the group consisting of Al, Mg, Ti, Zr, Ca, Fe, Zn, Mo and Bi, boron and fluorine, in whicha molar ratio of Mn to a sum of Ni, Co and Mn [Mn/(Ni+Co+Mn)] therein is not less than 0.6;a content of the boron in the compound is 0.01 to 1% by weight;a content of the fluorine in the compound is 0.01 to 5% by weight;a content of the element A in the compound is 0.004 to 9% by weight; anda relative intensity ratio [(a)/(b)] of a maximum diffraction peak intensity (a) observed at 2θ=20.8±1° in a powder X-ray diffraction pattern of the positive electrode active substance particles as measured using a Cu-Ka ray to a maximum diffraction peak intensity (b) observed at 2θ=18.6±1° in the powder X-ray diffraction pattern [(a)/(b)] is 0.02 to 0.2. ¦ 8. The positive electrode active substance particles according to claim 7, wherein the crystal system belonging to a space group of R-3m includes compounds comprising LiMxMn1-xO2 wherein M is Ni and/or Co; 0<x≦1, and the crystal system belonging to a space group of C2/m includes compounds comprising Li2M′(1-y)MnyO3 wherein M′ is Ni and/or Co; 0<y≦1. ¦ 9. The positive electrode active substance particles according to claim 7, wherein the positive electrode active substance particles have a molar ratio of Li/(Ni+Co+Mn) of 1.2 to 1.7. ¦ 10. The positive electrode active substance particles according to claim 7, wherein the positive electrode active substance particles have a specific surface area of 2.3 to 20 m2/g as measured by a BET method. ¦ 11. The positive electrode active substance particles according to claim 7, wherein the positive electrode active substance particles are in the form of secondary particles produced by aggregating primary particles thereof in which the primary particles have an average primary particle diameter of not more than 5 μm, the secondary particles have an average secondary particle diameter of 3 to 50 μm, andthe secondary particles have average particle diameters greater than the primary particles. ¦ 12. A positive electrode active substance particles comprising a compound having at least a crystal system belonging to a space group of R-3m and a crystal system belonging to a space group of C2/m, the compound comprising a composite oxide comprising at least Li, Mn, and Co and/or Ni, an element A, wherein A is at least one element selected from the group consisting of Al, Mg, Ti, Zr, Ca, Fe, Zn, Mo and Bi, boron and fluorine, in whicha molar ratio of Mn to a sum of Ni, Co and Mn [Mn/(Ni+Co+Mn)] therein is not less than 0.568;a content of the boron in the compound is 0.01 to 1% by weight;a content of the fluorine in the compound is 0.01 to 5% by weight;a content of the element A in the compound is 0.004 to 9% by weight; anda relative intensity ratio [(a)/(b)] of a maximum diffraction peak intensity (a) observed at 2θ=20.8±1° in a powder X-ray diffraction pattern of the positive electrode active substance particles as measured using a Cu-Ka ray to a maximum diffraction peak intensity (b) observed at 2θ=18.6±1° in the powder X-ray diffraction pattern [(a)/(b)] is 0.02 to 0.2. ¦ 13. The positive electrode active substance particles according to claim 12, wherein the molar ratio of Mn to a sum of Ni, Co and Mn [Mn/(Ni+Co+Mn)] therein is not less than 0.582. ¦ 14. The positive electrode active substance particles according to claim 12, wherein the crystal system belonging to a space group of R-3m includes compounds comprising LiMxMn1-xO2 wherein M is Ni and/or Co; 0<x≦1, and the crystal system belonging to a space group of C2/m includes compounds comprising Li2M′(1-y)MnyO3 wherein M′ is Ni and/or Co; 0<y≦1. ¦ 15. The positive electrode active substance particles according to claim 12, wherein the positive electrode active substance particles have a molar ratio of Li/(Ni+Co+Mn) of 1.2 to 1.7. ¦ 16. The positive electrode active substance particles according to claim 12, wherein the positive electrode active substance particles have a specific surface area of 2.3 to 20 m2/g as measured by a BET method. ¦ 17. The positive electrode active substance particles according to claim 12, wherein the positive electrode active substance particles are in the form of secondary particles produced by aggregating primary particles thereof in which the primary particles have an average primary particle diameter of not more than 5 μm, the secondary particles have an average secondary particle diameter of 3 to 50 μm, andthe secondary particles have average particle diameters greater than the primary particles. | 1. A positive electrode active substance particles comprising a compound having at least a crystal system belonging to a space group of R-3m and a crystal system belonging to a space group of C2/m, the compound comprising a composite oxide comprising at least Li, Mn, and Co and/or Ni, an element A, wherein A is at least one element selected from the group consisting of Al, Mg, Ti, Zr, Ca, Fe, Zn, Mo and Bi, boron and fluorine, in whicha molar ratio of Mn to a sum of Ni, Co and Mn [Mn/(Ni+Co+Mn)] therein is not less than 0.56;a content of the boron in the compound is 0.01 to 1% by weight;a content of the fluorine in the compound is 0.01 to 5% by weight;a content of the element A in the compound is 0.004 to 9% by weight; anda relative intensity ratio [(a)/(b)] of a maximum diffraction peak intensity (a) observed at 2θ=20.8±1° in a powder X-ray diffraction pattern of the positive electrode active substance particles as measured using a Cu-Ka ray to a maximum diffraction peak intensity (b) observed at 2θ=18.6±1° in the powder X-ray diffraction pattern [(a)/(b)] is 0.02 to 0.2,wherein the positive electrode active substance particles have a molar ratio of Li/(Ni+Co+Mn) of 1.4 to 1.7. | CPC_C01D | 4917010002193
14/183437 | US | P | Method for preparing positive active material for rechargeable lithium battery and rechargeable lithium battery including positive active material | A rechargeable lithium battery includes a non-aqueous electrolyte, a negative electrode including a silicon-based negative active material, and a positive active material including a compound represented by a Chemical Formula 1, Li1+xCo1−yMyO2, wherein, −0.2≦x≦0.2, 0<y≦0.2, and M includes Ni and one selected from Mn, B, Mg, Ca, Sr, Ba, Ti, V, Cr, Fe, Cu, Al, and a combination thereof. | 1. A rechargeable lithium battery, comprising: a non-aqueous electrolyte;a negative electrode comprising a silicon-based negative active material; anda positive active material comprising a compound represented by a following Chemical Formula 1, Li1+xCo1−yMyO2 [Chemical Formula 1]wherein,−0.2≦x≦0.2,0<y≦0.2,M comprises Ni and Mn,wherein a mole ratio of the Ni to Mn is in a range of about 9:0.1 to about 9:2. ¦ 2. The rechargeable lithium battery of claim 1, wherein M further comprises one selected from: Mg, Ti, and a combination thereof. ¦ 3. The rechargeable lithium battery of claim 1, wherein a charge and discharge efficiency of the rechargeable lithium battery is in a range of about 86% to about 93%. ¦ 4. The rechargeable lithium battery of claim 1, wherein the silicon-based negative active material is at least one selected from: silicon (Si), silicon oxide, silicon oxide coated with a conductive carbon at a surface of the silicon oxide, and silicon (Si) coated with a conductive carbon at a surface of the silicon (Si). ¦ 5. A method for manufacturing a positive active material for a rechargeable lithium battery, the method comprising: mixing a solid-phase Li raw material, a solid-phase Co raw material, and a solid-phase M raw material to provide a mixture, wherein a mole ratio of the solid-phase Co raw material to the solid-phase M raw material is controlled in order to obtain a mole ratio of Co to M of greater than or equal to about 0.8 and less than or about 1:greater than about 0 and less than or equal to about 0.2;primarily heat-treating the mixture;pulverizing the primarily heat-treated mixture; andsecondarily heat-treating the pulverized material,wherein M comprises Ni and Mn,wherein a mole ratio of the Ni to Mn is in a range of about 9:0.1 to about 9:2. ¦ 6. The method of claim 5, further comprising mixing a raw metal material selected from B, Mg, Ca, Sr, Ba, Ti, V, Cr, Fe, Cu, Al, and a combination thereof to provide the mixture, wherein a mole ratio of the solid-phase Co to the sum of M raw materials and the raw metal material is controlled in order to obtain a mole ratio of Co to the sum of M and the raw metal of greater than or equal to about 0.8 and less than about 1:greater than about 0 and less than or equal to about 0.2. ¦ 7. The method of claim 5, further comprising forming a coating layer comprising Ni, Mn, Co, or a combination thereof, utilizing a dry or wet process, wherein the secondarily heat-treating is performed after pulverizing the primarily heat-treated mixture and the forming the coating layer. ¦ 8. The method of claim 5, wherein the primarily heat-treating is performed at a temperature in a range of about 950° C. to about 1100° C. ¦ 9. The method of claim 5, wherein the secondarily heat-treating is performed at a temperature in a range of about 900° C. to about 1050° C. ¦ 10. An electronic device comprising an electronic circuit powered by the rechargeable lithium battery of claim 1. | 1. A rechargeable lithium battery, comprising: a non-aqueous electrolyte;a negative electrode comprising a silicon-based negative active material; anda positive active material comprising a compound represented by a following Chemical Formula 1, Li1+xCo1−yMyO2 wherein,−0.2≦x≦0.2,0<y≦0.2,M comprises Ni and Mn,wherein a mole ratio of the Ni to Mn is in a range of about 9:0.1 to about 9:2. | CPC_C01D | 4917008002175
15/244095 | US | P | Methods to recover cesium formate from a mixed alkali metal formate blend | Methods to recover or separate cesium formate or rubidium formate or both from a mixed alkali metal formate blend are described. One method involves adding cesium sulfate or rubidium sulfate to the mixed alkali metal formate blend in order to preferentially precipitate potassium sulfate from the mixed alkali metal formate blend. Another method involves adding cesium carbonate or cesium bicarbonate or both to preferentially precipitate potassium carbonate/bicarbonate and/or other non-cesium or non-rubidium metals from the mixed alkali metal blend. Further optional steps are also described. Still one other method involves converting cesium sulfate to cesium hydroxide. | 1. A method to convert at least a portion of cesium sulfate in solution to cesium hydroxide in said solution, said method comprising adding potassium hydroxide to said solution to form potassium sulfate precipitate and cesium hydroxide in said solution; and separating at least a portion of said potassium sulfate precipitate from said solution to obtain a resulting solution containing cesium hydroxide. ¦ 2. The method of claim 1, further comprising a) reducing water content from said resulting solution in order to precipitate additional potassium sulfate and b) separating at least a portion of said additional potassium sulfate precipitate from said resulting solution, and optionally repeating a) and b) one or more times. ¦ 3. The method of claim 2, wherein said removing water is achieved by heating said resulting solution. ¦ 4. The method of claim 2, wherein said repeating of a) and b) occurs at least once and said removing water is achieved by heating. ¦ 5. The method of claim 1, wherein said solution containing said cesium sulfate is at a temperature or raised to a temperature of about 50° C. or higher, so as to preferentially precipitate potassium sulfate and form cesium hydroxide in said solution. ¦ 6. The method of claim 1, further comprising a) heating said resulting solution to a temperature of from about 50° C. to boiling point of said resulting solution in order to reduce water content and precipitate additional potassium sulfate and b) separating at least a portion of additional potassium sulfate precipitate from said resulting solution, and repeating a) and b) at least once. ¦ 7. The method of claim 1, wherein said cesium sulfate in solution comprises from about 1 wt % to about 100 wt % cesium sulfate based on the weight of alkali metal salts present in said solution. ¦ 8. The method of claim 1, wherein said cesium sulfate in solution comprises from about 60 wt % to about 99 wt % cesium sulfate based on the weight of alkali metal salts present in said solution. ¦ 9. The method of claim 1, wherein said cesium sulfate in solution comprises from about 90 wt % to about 99 wt % cesium sulfate based on the weight of alkali metal salts present in said solution. ¦ 10. The method of claim 1, wherein said potassium hydroxide is added in an amount to react with from about 10 wt % to 100 wt % of cesium sulfate present in said solution. ¦ 11. The method of claim 1, wherein said potassium hydroxide is added in an amount to react with from 80 wt % to 99.5 wt % of cesium sulfate in said solution. ¦ 12. The method of claim 1, wherein said potassium hydroxide is added in an amount to react with from 95 wt % to 99 wt % of cesium sulfate in said solution. ¦ 13. The method of claim 1, wherein said potassium hydroxide is added as one addition to said solution. ¦ 14. The method of claim 1, wherein said potassium hydroxide is added as multiple additions at separate times to said solution. ¦ 15. The method of claim 1, wherein said adding is continuous, semi-continuous, or by single addition prior to said separating. ¦ 16. A method to convert at least a portion of cesium sulfate or rubidium sulfate or both in solution to cesium hydroxide or rubidium hydroxide or both in said solution, said method comprising adding potassium hydroxide to said solution to form potassium sulfate precipitate and cesium hydroxide or rubidium hydroxide or both in said solution; and separating at least a portion of said potassium sulfate precipitate from said solution to obtain a resulting solution containing cesium hydroxide or rubidium hydroxide or both. ¦ 17. The method of claim 16, further comprising a) reducing water content from said resulting solution in order to precipitate additional potassium sulfate and b) separating at least a portion of said additional potassium sulfate precipitate from said resulting solution, and optionally repeating a) and b) one or more times. ¦ 18. The method of claim 1, wherein said method is conducted in the absence of a barium compound. ¦ 19. The method of claim 2, wherein said method is conducted in the absence of a barium compound. ¦ 20. The method of claim 16, wherein said method is conducted in the absence of a barium compound. ¦ 21. The method of claim 17, wherein said method is conducted in the absence of a barium compound. | 1. A method to convert at least a portion of cesium sulfate in solution to cesium hydroxide in said solution, said method comprising adding potassium hydroxide to said solution to form potassium sulfate precipitate and cesium hydroxide in said solution; and separating at least a portion of said potassium sulfate precipitate from said solution to obtain a resulting solution containing cesium hydroxide. | CPC_C01D | 4917008002176
14/688879 | US | P | Intrinsic complex halide elpasolite scintillators and methods of making and using same | The present disclosure is directed to a group of newly discovered intrinsic scintillation compounds. As intrinsic scintillators, these compounds do not require an external activator as a dopant. The new scintillators may include members of two elpasolite families with the general exemplary formulas of A2BMX(6-y)X′y and A3MX(6-y)X′y, (0<y<6). Component A may include at least one element selected from the group consisting alkali elements and thallium (Li, Na, K, Rb, Cs and Tl); Component B may include at least one element, different from the at least one element of component A, selected from the group consisting alkali elements (Li, Na, K, Rb, and Cs); Component M may include at least one element selected from the group consisting tri-valence elements (La, Gd, Lu, Bi, Y); Component X may include at least one element selected from the group consisting halide elements (F, Cl, Br and I); Component X′ may include at least one element, different from the at least one element of component X, selected from the group consisting halide elements (F, Cl, Br and I). The value of y may be in a range between 0 and 6 non-inclusively (i.e. 0<y<6, or y={1, 2, 3, 4, 5}). | 1. A scintillator consisting essentially of an undoped chemical compound comprising atoms from two different halide elements. ¦ 2. The scintillator of claim 1, wherein the chemical compound has a chemical formula of A2BMX(6-y)X′y wherein 0<y<6,A is one of Li, Na, K, Rb, Cs, and Tl,B is different from A and is one of Li, Na, K, Rb, and Cs,M is one of La, Gd, Lu, Bi, Y,X is one of F, Cl, Br, I, andX′ is different from X and is one of F, Cl, Br, and I. ¦ 3. The scintillator of claim 1, wherein the chemical compound has a chemical formula of A3MX(6-y)X′y wherein 0<y<6,A is one of Li, Na, K, Rb, Cs, and Tl,M is one of La, Gd, Lu, Bi, Y,X is one of F, Br, I, andX′ is different from X and is one of F, Br, and I. ¦ 4. The scintillator of claim 1, wherein the two different halide elements are F, Cl, Br, or I. ¦ 5. The scintillator of claim 1, wherein the chemical compound further comprises atoms from a trivalence element. ¦ 6. The scintillator of claim 1, wherein the chemical compound further comprises atoms from the group consisting of alkali elements and thallium. ¦ 7. A method of using an undoped chemical compound comprising atoms from two different halide elements as a scintillator. ¦ 8. The method of claim 7, wherein the chemical compound has a chemical formula of A2BMX(6-y)X′y wherein 0<y<6,A is one of Li, Na, K, Rb, Cs, and Tl,B is different from A and is one of Li, Na, K, Rb, and Cs,M is one of La, Gd, Lu, Bi, Y,X is one of F, Cl, Br, I, andX′ is different from X and is one of F, Cl, Br, and I. ¦ 9. The method of claim 7, wherein the chemical compound has a chemical formula of A3MX(6-y)X′y wherein 0<y<6,A is one of Li, Na, K, Rb, Cs, and Tl,M is one of La, Gd, Lu, Bi, Y,X is one of F, Br, I, andX′ is different from X and is one of F, Br, and I. ¦ 10. The method of claim 7, wherein the two different halide elements are F, Cl, Br, or I. ¦ 11. The method of claim 7, wherein the chemical compound further comprises atoms from a trivalence element. ¦ 12. The method of claim 7, wherein the chemical compound further comprises atoms from the group consisting of alkali elements and thallium. ¦ 13. A method of preparing an undoped scintillator compound comprising atoms from two different halide elements, comprising the steps of: mixing anhydrous starting materials;loading the mixed starting materials into a quartz ampoule;drying the mixed starting materials in the quartz ampoule under vacuum; andmelting the starting materials and synthesizing the scintillator compound using a single zone furnace,wherein the orientation of the quartz ampoule is inverted a plurality of times. ¦ 14. The method of claim 13, wherein the scintillator compound has a chemical formula of A2BMX(6-y)X′y wherein 0<y<6,A is one of Li, Na, K, Rb, Cs, and Tl,B is different from A and is one of Li, Na, K, Rb, and Cs,M is one of La, Gd, Lu, Bi, Y,X is one of F, Cl, Br, I, andX′ is different from X and is one of F, Cl, Br, and I. ¦ 15. The method of claim 13, wherein the scintillator compound has a chemical formula of A3MX(6-y)X′y wherein 0<y<6,A is one of Li, Na, K, Rb, Cs, and Tl,M is one of La, Gd, Lu, Bi, Y,X is one of F, Br, I, andX′ is different from X and is one of F, Br, and I. | 1. A scintillator consisting essentially of an undoped chemical compound comprising atoms from two different halide elements. | CPC_C01D | 4917006001688
14/113156 | US | P | Process for producing fluorine-containing combined salt | Disclosed is a process for producing a fluorine-containing complex salt, characterized by that, on a reaction mother liquor containing a plurality of cation species and a fluoroanion in a state that they have been dissolved in a solvent, a trigger for accelerating decomposition of the fluoroanion is allowed to act, thereby precipitating a complex salt containing a plurality of cation species and fluorine, as a solid, from the reaction mother liquor. According to this process, it is possible to produce a monodispersed fluorine-containing complex salt with uniform particle size and shape. | 1. A process for producing a fluorine-containing complex salt comprising the step of triggering a reaction on a reaction mother liquor containing a plurality of cation species and a fluoroanion in a state that they have been dissolved in a solvent, wherein triggering the reaction applies energy to the reaction mother liquor, changes acidity of the reaction mother liquor, or both, thereby accelerating decomposition of the fluoroanion and precipitating a complex salt containing a plurality of cation species and fluorine, as a solid, from the reaction mother liquor, wherein the fluoroanion has an A-F bond, wherein A is at least one element selected from the group consisting of Al, Ti, B, Si, P, S, As, Se, Sb and Te. ¦ 2. The process for producing a fluorine-containing complex salt as claimed in claim 1, wherein at least one species of the plurality of cation species is a monovalent cation of an element of group 1, an at least divalent cation of an element of group 2, or an at least trivalent cation of an element of group 3 to group 13. ¦ 3. The process for producing a fluorine-containing complex salt as claimed in claim 1, wherein the fluoroanion is at least one selected from the group consisting of TiF62−, AlF63−, BF4−, SiF62−, PF6−, PO3F2−, PO2F2−, and SO3F−. ¦ 4. The process for producing a fluorine-containing complex salt as claimed in claim 1, wherein the substance for changing acidity of the reaction mother liquor is at least one selected from the group consisting of an acid, a base, and a chemical species that generates an acid or base by applying energy. | 1. A process for producing a fluorine-containing complex salt comprising the step of triggering a reaction on a reaction mother liquor containing a plurality of cation species and a fluoroanion in a state that they have been dissolved in a solvent, wherein triggering the reaction applies energy to the reaction mother liquor, changes acidity of the reaction mother liquor, or both, thereby accelerating decomposition of the fluoroanion and precipitating a complex salt containing a plurality of cation species and fluorine, as a solid, from the reaction mother liquor, wherein the fluoroanion has an A-F bond, wherein A is at least one element selected from the group consisting of Al, Ti, B, Si, P, S, As, Se, Sb and Te. | CPC_C01D | 4917005002189
14/379215 | US | P | Selective extraction of potassium chloride employing tartaric acid as safe, benign and recyclable extractant | Although U.S. Pat. No. 8,182,784 teaches the recovery of potassium chloride from schoenite end liquor (SEL) using dipicrylamine as extractant, and consequently simplifies the recovery of sulphate of potash (SOP) from kainite mixed salt employing the scheme disclosed in U.S. Pat. No. 7,041,268, the hazards associated with this extractant have thwarted practical utilization of the invention. Many other extractants for potash recovery have been disclosed in the prior art but none has been found suitable so far for practical exploitation. It is disclosed herein that the bitartrate ion, and particularly L-bitartrate, precipitates out potassium bitartrate very efficiently from SEL with ca. 90% utilization of the extractant. In contrast, recovery of potassium bi-tartrate from sea bittern directly is relatively much lower. It is further disclosed that this precipitate can be treated with magnesium hydroxide and magnesium chloride to throw out magnesium tartrate with ca. 90% recovery while yielding a nearly saturated solution of potassium chloride which can be utilized for the reaction with schoenite to obtain SOP. It is further demonstrated that the magnesium tartrate can be treated with an appropriate amount of aqueous HCl and added into a subsequent batch of SEL to throw out potassium bitartrate once again which demonstrates the recyclability of the extractant. The overall loss of tartrate over a cycle was ca. 20% but the dissolved tartrate remaining in the K-depleted SEL and KCl solutions can be precipitated out as calcium tartrate from which tartaric acid can be recovered by known methods, curtailing thereby the loss of tartaric acid per kg of KCl to <5 g. It is also demonstrated that through a similar approach, seaweed sap containing ca. 4% KCl can be concentrated to 20-22% KCl, with excellent utilization efficiency of tartaric acid, and this solution can similarly be utilized for SOP preparation. Potassium salts bearing other anions such as sulphate, nitrate, phosphate and carbonate can also be prepared from the isolated potassium bitartrate. | 1. A safe and efficient extraction process for recovery of a solution of potassium chloride, free of impurities, wherein said process comprises the steps of: i. providing a) a schoenite end liquor containing 4.0-5.5% w/v K+ obtained from decomposition of kainite mixed salt into schoenite, b) seaweed sap from Kappaphycus alvarezi containing 3.0-4.5% w/v potassium chloride, or c) sea bittern having 3.25% w/v potassium chloride;ii. treating the schoenite end liquor, the seaweed sap, or the sea bittern obtained in step (i) with tartaric acid or a salt thereof and Mg(OH)2, to obtain precipitated potassium bi-tartrate and a potassium depleted residue, wherein the tartaric acid or a salt thereof is in a sub-stoichiometric amount, and a molar ratio of the tartaric acid or a salt thereof to the Mg(OH)2 is 2:1;iii. separating out the precipitated potassium bi-tartrate obtained in step (ii), and washing the precipitated potassium bi-tartrate obtained in step (ii) after separation with water to generate washings and washed potassium bi-tartrate;iv. adding the washings obtained in step (iii) into the potassium-depleted residue obtained in step (ii);v. treating the washed potassium bi-tartrate obtained in step (iii) with a stoichiometric amount of MgCl2 and a stoichiometric amount of Mg(OH)2 to convert the washed potassium bi-tartrate to magnesium tartrate while generating a potassium chloride solution;vi. separating the magnesium tartrate obtained in step (v) from the potassium chloride solution obtained in step (v), washing the magnesium tartrate after separation to give washings and washed magnesium tartrate;vii. treating the K-depleted residue obtained in step (iv) and the potassium chloride solution obtained in step (vi) with calcium carbonate and calcium chloride to precipitate out residual tartaric acid in a form of insoluble calcium tartrate;viii. adding the washed magnesium tartrate of step (vi) into a second schoenite end liquor along with a stoichiometric amount of aqueous HCl to precipitate out potassium bi-tartrate;ix. adding the potassium bi-tartrate from step (viii) into the washings of step (vi) and an additional amount of water followed by treating with a stoichiometric amounts of MgCl2 and a stoichiometric amount of Mg(OH)2 to precipitate out magnesium tartrate and obtaining a solution of Potassium chloride followed by regenerating tartaric acid from calcium tartrate obtained in step (vii). ¦ 2. The process as claimed in claim 1, wherein in step (ii) the tartaric acid or a salt thereof is in DL, D, or L form. ¦ 3. The process as claimed in claim 2, wherein recovery of potassium bi-tartrate is 85-95 mol % with respect to L-tartaric acid or a salt thereof and magnesium L-tartrate used in steps (ii) and (viii), respectively. ¦ 4. The process as claimed in claim 2, wherein the washings of magnesium tartrate obtained in step (vi), contained 7-9% KCl in case of L-tartaric acid and 14-16% KCl in case of DL tartaric acid. ¦ 5. The process as claimed in claim 2, wherein the tartaric acid or a salt thereof is L-tartaric acid or a salt thereof. ¦ 6. The process as claimed in claim 5, wherein amounts of L-tartaric acid and magnesium L-tartrate in steps (ii) and (viii), respectively, are in the range of 85-95 mol % of the amount of K+ in the schoenite end liquor, the seaweed sap, or the sea bittern. ¦ 7. The process as claimed in claim 1, wherein in step (ii), the schoenite end liquor, the seaweed sap, or the sea bittern is treated with tartaric acid and Mg(OH)2, at a temperature of 20 to 35° C. ¦ 8. The process as claimed in claim 1, wherein in step (i), seaweed sap from Kappaphycus alvarezi containing 3.0-4.5% w/v potassium chloride is used. ¦ 9. The process as claimed in claim 1, wherein in step (i), sea bittern having 3.25% w/v potassium chloride is used. ¦ 10. The process as claimed in claim 9, wherein L-tartaric acid or a salt thereof is used in step (ii), and recovery of potassium L-bitartrate from sea bittern having 3.25% w/v KCl is 54-58 mol %. ¦ 11. The process as claimed in claim 1, wherein in step (vii) the residual tartaric acid is reduced to 200-400 ppm. ¦ 12. The process as claimed in claim 1, wherein Mg(OH)2 required in the process of steps (ii) and (v) is generated as part of an integrated processes for sulphate of potash recovery from kainite mixed salt. ¦ 13. The process as claimed in claim 1, wherein the calcium carbonate in step (vii) is obtained from an integrated production of sulphate of potash and ammonium sulphate from kainite mixed salt. ¦ 14. The process as claimed in claim 1, wherein the potassium chloride solution of step (v) produces sulphate of potash on reaction with schoenite. ¦ 15. The process as claimed in claim 1, wherein recovery of magnesium tartrate obtained in step (vi) with respect to potassium bi-tartrate is 85-95 mol %. | 1. A safe and efficient extraction process for recovery of a solution of potassium chloride, free of impurities, wherein said process comprises the steps of: i. providing a) a schoenite end liquor containing 4.0-5.5% w/v K+ obtained from decomposition of kainite mixed salt into schoenite, b) seaweed sap from Kappaphycus alvarezi containing 3.0-4.5% w/v potassium chloride, or c) sea bittern having 3.25% w/v potassium chloride;ii. treating the schoenite end liquor, the seaweed sap, or the sea bittern obtained in step (i) with tartaric acid or a salt thereof and Mg(OH)2, to obtain precipitated potassium bi-tartrate and a potassium depleted residue, wherein the tartaric acid or a salt thereof is in a sub-stoichiometric amount, and a molar ratio of the tartaric acid or a salt thereof to the Mg(OH)2 is 2:1;iii. separating out the precipitated potassium bi-tartrate obtained in step (ii), and washing the precipitated potassium bi-tartrate obtained in step (ii) after separation with water to generate washings and washed potassium bi-tartrate;iv. adding the washings obtained in step (iii) into the potassium-depleted residue obtained in step (ii);v. treating the washed potassium bi-tartrate obtained in step (iii) with a stoichiometric amount of MgCl2 and a stoichiometric amount of Mg(OH)2 to convert the washed potassium bi-tartrate to magnesium tartrate while generating a potassium chloride solution;vi. separating the magnesium tartrate obtained in step (v) from the potassium chloride solution obtained in step (v), washing the magnesium tartrate after separation to give washings and washed magnesium tartrate;vii. treating the K-depleted residue obtained in step (iv) and the potassium chloride solution obtained in step (vi) with calcium carbonate and calcium chloride to precipitate out residual tartaric acid in a form of insoluble calcium tartrate;viii. adding the washed magnesium tartrate of step (vi) into a second schoenite end liquor along with a stoichiometric amount of aqueous HCl to precipitate out potassium bi-tartrate;ix. adding the potassium bi-tartrate from step (viii) into the washings of step (vi) and an additional amount of water followed by treating with a stoichiometric amounts of MgCl2 and a stoichiometric amount of Mg(OH)2 to precipitate out magnesium tartrate and obtaining a solution of Potassium chloride followed by regenerating tartaric acid from calcium tartrate obtained in step (vii). | CPC_C01D | 4917002002187
13/978041 | US | P | Cathode active material with whole particle concentration gradient for lithium secondary battery, method for preparing same, and lithium secondary battery having same | The present invention relates to a cathode active material, method for preparing same, and a lithium secondary battery having same, and more specifically, to a composite cathode active material, a method for preparing same, and a lithium secondary battery having same, the composite cathode active material having excellent lifespan characteristics and charge/discharge characteristics due to the stabilization of crystal structure, and thermostability even in high temperatures. | 1. A cathode active material for a lithium secondary battery with whole particle concentration gradient comprises: the core expressed by the following formula 1; andthe surface part expressed by the following formula 2, Lia1M1x1M2y1M3z1M4wO2+δ [Formula 1]Lia2M1x2M2y2M3z2M4wO2+δ [Formula 2]wherein, the concentrations of the M1, the M2 and the M3 have continuous concentration gradient from the core to the surface;M1, M2 and M3 are selected from the group consisting of Ni, Co, Mn and a combination thereof;M4 is selected from the group consisting of Fe, Na, Mg, Ca, Ti, V, Cr, Cu, Zn, Ge, Sr, Ag, Ba, Zr, Nb, Mo, Al, Ga, B and a combination thereof; 0<a1≦1.1, 0<a2≦1.1, 0≦x1≦1, 0≦x2≦1, 0≦y1≦1, 0≦y2≦1, 0≦z1≦1, 0≦z2≦1, 0≦w≦0.1, 0.0≦δ≦0.02, 0<x1+y1+z1≦1, 0<x2+y2+z2≦1, x1≦x2, y1≦y2 and z2≦z1;the concentrations of all metals making up the cathode active material show continuous concentration gradient in the entire region, from the particle core to the surface part,the particle core is within the diameter 0.2 μm from the center of the active material particle, andwherein the concentration of Co change from the particle core to the surface part is more than 0 but equal or less than 0.83 mol % per μm. ¦ 2. The cathode active material according to claim 1, wherein the concentration of M1 is increased from the core to the surface part with continuous concentration gradient, the concentration of M2 is increased from the core to the surface part with continuous concentration gradient, and the concentration of the M3 is decreased from the core to the surface part with continuous concentration gradient. ¦ 3. The cathode active material according to claim 2, wherein M1 is Co, M2 is Mn and M3 is Ni. ¦ 4. The cathode active material-according to claim 2, wherein the concentration range of M3 at the core, z1 is 0.6≦z1≦1, and the concentration difference between the core and the surface part of the M3 is 0.2≦¦z2−z1¦≦0.4. ¦ 5. The cathode active material according to claim 2, wherein the concentration range of M1 at the core, x1 is 0≦x1≦0.2, and the concentration difference between the core and the surface part of the M1 is 0.05≦¦x2−x1¦≦0.1. ¦ 6. The cathode active material according to claim 2, wherein the concentration range of M2 at the core, y1 is 0≦y1≦0.1, and the concentration difference between the core and the surface part of M2 is 0.2≦¦y2−y1≦0.4. ¦ 7. The cathode active material according to claim 1, wherein the concentration gradients of M1, M2 and M3 are constant from the particle core to the surface part. ¦ 8. A lithium secondary battery comprising the cathode active material of claim 1. ¦ 9. The cathode active material according to claim 1, wherein the surface part of the particle is within the radius 0.2 μm from the outermost shell of the active material particle. ¦ 10. A method for preparing a cathode active material according to claim 1 comprises: a first step of preparing a metal salt aqueous solution for forming the core and a metal salt aqueous solution for forming the surface part, which contain M1, M2 and M3 as a metal salt aqueous solution, wherein the concentrations of M1, M2 and M3 are different each other;a second step of forming precipitates by mixing the metal salt aqueous solution for forming the core and the metal salt aqueous solution for forming the surface part at a mixing ratio from 100 v %: 0 v % to 0 v %: 100 v % with gradual change and by mixing a chelating agent and a basic aqueous solution to a reactor at the same time, wherein the concentrations of M1, M2 and M3 have continuous concentration gradient from the core to the surface part;a third step of preparing an active material precursor by drying or heat-treating the obtained precipitates; anda fourth step of mixing the active material precursor and a lithium salt and then heat-treating thereof. ¦ 11. The method according to claim 10, wherein the molar ratio of the chelating agent and the metal salt aqueous solution is 0.2 to 1.0:1. ¦ 12. The method according to claim 10, wherein the heat-treating process after mixing the active material precursor and the lithium salt is conducted at 700 to 1100° C. ¦ 13. The method according to claim 10, which further comprises a pre-calcining process by maintaining at 250 to 650° C. for 5 to 20 hours, before heat-treating after mixing the active material precursor and the lithium salt. ¦ 14. The method according to claim 10, wherein in the second step, pH is within 10 to 12.5, reaction temperature is within 30 to 80° C., and reaction stirring speed is within 100 to 2000 rpm under nitrogen flow. | 1. A cathode active material for a lithium secondary battery with whole particle concentration gradient comprises: the core expressed by the following formula 1; andthe surface part expressed by the following formula 2, Lia1M1x1M2y1M3z1M4wO2+δ [Formula 1]Lia2M1x2M2y2M3z2M4wO2+δ [Formula 2]wherein, the concentrations of the M1, the M2 and the M3 have continuous concentration gradient from the core to the surface;M1, M2 and M3 are selected from the group consisting of Ni, Co, Mn and a combination thereof;M4 is selected from the group consisting of Fe, Na, Mg, Ca, Ti, V, Cr, Cu, Zn, Ge, Sr, Ag, Ba, Zr, Nb, Mo, Al, Ga, B and a combination thereof; 0<a1≦1.1, 0<a2≦1.1, 0≦x1≦1, 0≦x2≦1, 0≦y1≦1, 0≦y2≦1, 0≦z1≦1, 0≦z2≦1, 0≦w≦0.1, 0.0≦δ≦0.02, 0<x1+y1+z1≦1, 0<x2+y2+z2≦1, x1≦x2, y1≦y2 and z2≦z1;the concentrations of all metals making up the cathode active material show continuous concentration gradient in the entire region, from the particle core to the surface part,the particle core is within the diameter 0.2 μm from the center of the active material particle, andwherein the concentration of Co change from the particle core to the surface part is more than 0 but equal or less than 0.83 mol % per μm. | CPC_C01D | 4916046002055
14/157051 | US | P | Integrated carbon dioxide removal and ammonia-soda process | The present invention relates to an method for producing sodium carbonate by integration of a carbon dioxide capture process with an ammonia-soda process. The present invention moreover relates to a plant for producing sodium carbonate comprising a carbon dioxide capture system and an ammonia-soda system. Uses of fluid streams generated in a carbon dioxide capture process in an ammonia-soda process is moreover disclosed. | 1. A method for producing sodium carbonate, comprising integrating a carbon dioxide capture process with an ammonia-soda process, wherein the carbon dioxide capture process comprises: providing a process gas stream containing carbon dioxide;removing the carbon dioxide from the process gas stream by bringing the process gas stream into contact with a carbon dioxide-lean ammoniated solution in an absorption unit to allow absorption of the carbon dioxide into the carbon dioxide-lean ammoniated solution to generate a solution enriched with carbon dioxide and a gas stream depleted in carbon dioxide and enriched in ammonia; andremoving the carbon dioxide from the solution enriched with carbon dioxide by desorption in a regeneration unit to generate a carbon dioxide rich gas stream and the carbon dioxide-lean ammoniated solution,and the ammonia-soda process comprises: forwarding the carbon dioxide rich gas stream from the regeneration unit to a carbonator for reacting the carbon dioxide rich gas stream with an ammoniated brine solution to generate sodium bicarbonate, and converting the sodium bicarbonate to sodium carbonate; andforwarding a fluid containing ammonia generated in the ammonia-soda process as make-up ammonia to the absorption unit for removing the carbon dioxide from the process gas stream. ¦ 2. The method according to claim 1, wherein the ammonia-soda process further comprises providing the gas stream depleted in carbon dioxide and enriched in ammonia derived directly from the carbon dioxide removal step to an ammonia scrubber of the ammonia-soda process; and contacting the gas stream depleted in carbon dioxide and enriched in ammonia with a wash solution in the ammonia scrubber to generate a gas depleted in ammonia and the ammoniated brine solution. ¦ 3. The method according to claim 1, wherein the process gas stream comprises at least a portion of diluted carbon dioxide process gas generated in the ammonia-soda process. ¦ 4. The method according to claim 2, wherein the wash solution of the ammonia scrubber is an aqueous solution containing sodium chloride. | 1. A method for producing sodium carbonate, comprising integrating a carbon dioxide capture process with an ammonia-soda process, wherein the carbon dioxide capture process comprises: providing a process gas stream containing carbon dioxide;removing the carbon dioxide from the process gas stream by bringing the process gas stream into contact with a carbon dioxide-lean ammoniated solution in an absorption unit to allow absorption of the carbon dioxide into the carbon dioxide-lean ammoniated solution to generate a solution enriched with carbon dioxide and a gas stream depleted in carbon dioxide and enriched in ammonia; andremoving the carbon dioxide from the solution enriched with carbon dioxide by desorption in a regeneration unit to generate a carbon dioxide rich gas stream and the carbon dioxide-lean ammoniated solution,and the ammonia-soda process comprises: forwarding the carbon dioxide rich gas stream from the regeneration unit to a carbonator for reacting the carbon dioxide rich gas stream with an ammoniated brine solution to generate sodium bicarbonate, and converting the sodium bicarbonate to sodium carbonate; andforwarding a fluid containing ammonia generated in the ammonia-soda process as make-up ammonia to the absorption unit for removing the carbon dioxide from the process gas stream. | CPC_C01D | 4916042002045
14/463170 | US | P | Cathode active material with whole particle concentration gradient for lithium secondary battery, method for preparing the same, and lithium secondary battery having the same | The present invention relates to an anode active material with whole particle concentration gradient for a lithium secondary battery, a method for preparing same, and a lithium secondary battery having same, and more specifically, to a composite anode active material, a method for manufacturing same, and a lithium secondary battery having same, the composite anode active material having excellent lifetime characteristics and charge/discharge characteristics through the stabilization of crystal structure as the concentration of a metal comprising the anode active material shows concentration gradient in the whole particle, and having thermostability even in high temperatures. | 1. A cathode active material for a lithium secondary battery with whole particle concentration gradient comprising: a core expressed by the following formula 1; anda surface part expressed by the following formula 2, Lia1M1xM2y1M3z1M4wO2+δ [Formula 1]Lia2M1xM2y2M3z2M4wO2+δ [Formula 2] wherein the concentration of the M1 is constant from the core to the surface part;the concentration of the M2 and the concentration of the M3 have continuous concentration gradient from the core to the surface,M1 is Ni,M2 and M3 are selected from the group consisting of Co, Mn and a combination thereof;M4 is selected from the group consisting of Fe, Na, Mg, Ca, Ti, V, Cr, Cu, Zn, Ge, Sr, Ag, Ba, Zr, Nb, Mo, Al, Ga, B and a combination thereof; 0<a1≦1.1, 0<a2≦1.1, 0≦x≦1, 0≦y1≦1, 0≦y2≦1, 0≦z1≦1, 0≦z2≦1, 0≦w≦0.1, 0.0≦δ≦0.02, 0<x+y1+z1≦1, 0<x+y2+z2≦1, and y1≦y2, z2≦z1; the concentration of a metal making up the cathode active material for a lithium secondary battery shows continuous concentration gradient in the entire region, from the particle core to the surface part; andthe center part of the particle is within the radius 0.2 μm from the middle of the active material particle. ¦ 2. The cathode active material according to claim 1, wherein the concentration of M2 is increased with continuous concentration gradient from the core to the surface part, and the concentration of M3 is decreased with continuous concentration gradient from the core to the surface part. ¦ 3. The cathode active material according to claim 2, wherein M2 is Mn and the M3 is Co. ¦ 4. The cathode active material according to claim 3, wherein the concentration range of the M1, x is 0.4<x<1. ¦ 5. The cathode active material according to claim 4, wherein the concentration range of the M1 is 0.6≦x≦0.9, 0.2≦¦y2−y1¦≦0.4, 0.2≦¦z2−z1¦≦0.4, 0.2≦y2≦0.4 and 0≦z2≦0.1. ¦ 6. The cathode active material according to claim 3, wherein the concentration gradient of the M2 is constant from the particle core to the surface part. ¦ 7. The cathode active material according to claim 3, wherein the concentration gradient of the M3 is constant from the particle core to the surface part. ¦ 8. A lithium secondary battery comprising the cathode active material for a lithium secondary battery of claim 1. | 1. A cathode active material for a lithium secondary battery with whole particle concentration gradient comprising: a core expressed by the following formula 1; anda surface part expressed by the following formula 2, Lia1M1xM2y1M3z1M4wO2+δ [Formula 1]Lia2M1xM2y2M3z2M4wO2+δ [Formula 2] wherein the concentration of the M1 is constant from the core to the surface part;the concentration of the M2 and the concentration of the M3 have continuous concentration gradient from the core to the surface,M1 is Ni,M2 and M3 are selected from the group consisting of Co, Mn and a combination thereof;M4 is selected from the group consisting of Fe, Na, Mg, Ca, Ti, V, Cr, Cu, Zn, Ge, Sr, Ag, Ba, Zr, Nb, Mo, Al, Ga, B and a combination thereof; 0<a1≦1.1, 0<a2≦1.1, 0≦x≦1, 0≦y1≦1, 0≦y2≦1, 0≦z1≦1, 0≦z2≦1, 0≦w≦0.1, 0.0≦δ≦0.02, 0<x+y1+z1≦1, 0<x+y2+z2≦1, and y1≦y2, z2≦z1; the concentration of a metal making up the cathode active material for a lithium secondary battery shows continuous concentration gradient in the entire region, from the particle core to the surface part; andthe center part of the particle is within the radius 0.2 μm from the middle of the active material particle. | CPC_C01D | 4916041001868
14/549926 | US | P | Methods to recover cesium formate from a mixed alkali metal formate blend | Methods to recover or separate cesium formate or rubidium formate or both from a mixed alkali metal formate blend are described. One method involves adding cesium sulfate or rubidium sulfate to the mixed alkali metal formate blend in order to preferentially precipitate potassium sulfate from the mixed alkali metal formate blend. Another method involves adding cesium carbonate or cesium bicarbonate or both to preferentially precipitate potassium carbonate/bicarbonate and/or other non-cesium or non-rubidium metals from the mixed alkali metal blend. Further optional steps are also described. Still one other method involves converting cesium sulfate to cesium hydroxide. | 1. A method to recover at least a portion of cesium formate from a mixed alkali metal formate blend in solution comprising cesium formate and potassium formate, said method comprising: adding cesium sulfate to said mixed alkali metal formate blend to form potassium sulfate precipitate and additional cesium formate in said solution; andseparating at least a portion of said potassium sulfate precipitate from said solution to obtain a purified solution. ¦ 2. The method of claim 1, further comprising a) reducing water content from said purified solution in order to precipitate additional potassium sulfate and b) separating at least a portion of said additional potassium sulfate precipitate from said purified solution, and optionally repeating a) and b) one or more times. ¦ 3. The method of claim 2, wherein said repeating of a) and b) occurs at least once and said removing water is achieved by heating. ¦ 4. The method of claim 1, wherein said alkali metal formate blend is at a temperature or raised to a temperature of about 50° C. or higher, so as to preferentially precipitate potassium sulfate precipitate and form additional cesium formate in said solution. ¦ 5. The method of claim 1, further comprising a) heating said purified solution to a temperature of from about 50° C. to boiling point of said purified solution in order to reduce water content and precipitate additional potassium sulfate and b) separating at least a portion of additional potassium sulfate precipitate from said purified solution, and repeating a) and b) at least once. ¦ 6. The method of claim 1, wherein said mixed alkali metal formate blend in solution comprises from about 20 wt % to about 60 wt % cesium formate and from about 80 wt % to about 40 wt % potassium formate based on the weight of alkali metal formates present in said blend. ¦ 7. The method of claim 1, wherein said cesium sulfate is added in an amount to react with from 50 wt % to 95 wt % of potassium formate present in said blend. ¦ 8. The method of claim 1, wherein said cesium sulfate is added as multiple additions at separate times to said blend. ¦ 9. The method of claim 1, wherein said method is conducted in the absence of a barium compound. ¦ 10. The method of claim 2, wherein said purified solution, after said steps a) and b), has a specific gravity of from about 2 to about 2.3 s.g. at 25° C. ¦ 11. The method of claim 1, wherein said purified solution has a specific gravity of from about 2 to about 2.3 s.g. at 25° C. ¦ 12. The method of claim 1, wherein said purified solution has sulfate levels of 16,000 ppm or less. ¦ 13. The method of claim 1, wherein said purified solution has sulfate levels of 600 ppm or less. ¦ 14. The method of claim 1, further comprising adding potassium hydroxide to said mixed alkali metal formate blend, wherein said potassium hydroxide is added before, at the same time, or after said adding of said cesium sulfate. ¦ 15. The method of claim 14, wherein cesium hydroxide additionally forms, and said method further comprises adding formic acid to said purified solution to convert at least a portion of said cesium hydroxide to cesium formate. ¦ 16. The method of claim 14, wherein said potassium hydroxide is added in an amount to form cesium hydroxide which is present in said purified solution so as to raise the pH of the purified solution. ¦ 17. The method of claim 16, wherein said pH is raised from about 1 pH unit to about 5 pH units by the cesium hydroxide. ¦ 18. The method of claim 1, further comprising pre-treating said mixed alkali formate blend to remove non-formate material other than water, by filtering or raising the pH of the mixed alkali metal formate blend. ¦ 19. A method to recover at least a portion of cesium formate or rubidium formate or both, from a mixed alkali metal formate blend in solution comprising component 1) cesium formate or rubidium formate or both and component 2) potassium formate, lithium formate, or sodium formate, or any combination thereof, said method comprising: adding cesium sulfate or rubidium sulfate or both to said mixed alkali metal formate blend to form an alkali metal sulfate precipitate and additional cesium formate or rubidium formate or both in said solution; andseparating at least a portion of said alkali metal sulfate precipitate from said solution to obtain a purified solution. ¦ 20. The method of claim 19, further comprising a) reducing water content from said purified solution in order to precipitate additional alkali metal sulfate and b) separating at least a portion of said additional alkali metal sulfate precipitate from said purified solution, and optionally repeating a) and b) one or more times. ¦ 21. The method of claim 20, wherein said repeating of a) and b) occurs at least once and said removing water is achieved by heating. ¦ 22. The method of claim 19, wherein said alkali metal formate blend is at a temperature or raised to a temperature of about 50° C. or higher, so as to preferentially precipitate an alkali metal sulfate precipitate and form additional cesium formate or rubidium formate or both in said solution. ¦ 23. The method of claim 19, further comprising adding potassium hydroxide to said mixed alkali metal formate blend, wherein said potassium hydroxide is added before, at the same time, or after said adding of said cesium sulfate, rubidium sulfate or both. ¦ 24. The method of claim 23, wherein cesium hydroxide, rubidium hydroxide or both additionally forms, and said method further comprises adding formic acid to said purified solution to convert at least a portion of said cesium hydroxide, rubidium hydroxide, or both to cesium formate, rubidium formate, or both, respectively. ¦ 25. The method of claim 23, wherein said potassium hydroxide is added in an amount to form cesium hydroxide, rubidium hydroxide, or both, which is present in said purified solution so as to raise the pH of the purified solution. ¦ 26. The method of claim 25, wherein said pH is raised at least 1 pH unit by the cesium hydroxide, rubidium hydroxide or both. ¦ 27. A method to recover at least a portion of cesium formate from a mixed alkali metal formate blend in solution comprising cesium formate and potassium formate, said method comprising: adding cesium carbonate or cesium bicarbonate or both to said mixed alkali metal formate blend to form potassium carbonate precipitate or potassium bicarbonate precipitate or both and additional cesium formate in said solution; andseparating at least a portion of said potassium carbonate precipitate or potassium bicarbonate precipitate or both from said solution to obtain a purified solution. ¦ 28. The method of claim 27, wherein said alkali metal formate blend is at a temperature or raised to a temperature of about 50° C. or higher, so as to preferentially precipitate potassium carbonate precipitate or potassium bicarbonate precipitate or both and form additional cesium formate in said solution. ¦ 29. The method of claim 27, further comprising a) reducing water content from said purified solution in order to precipitate additional potassium carbonate or potassium bicarbonate or both and b) separating at least a portion of said additional potassium carbonate precipitate or potassium bicarbonate precipitate or both from said purified solution, and optionally repeating a) and b) one or more times. ¦ 30. The method of claim 29, wherein said repeating of a) and b) occurs at least once and said removing water is achieved by heating. ¦ 31. The method of claim 27, wherein said temperature is from about 50° C. to boiling point of said mixed alkali formate blend in solution. ¦ 32. The method of claim 27, further comprising adding water and formic acid to said potassium carbonate precipitate or potassium bicarbonate precipitate or both that is separated to form potassium formate in solution. ¦ 33. The method of claim 27, further comprising adding potassium hydroxide to said mixed alkali metal formate blend, wherein said potassium hydroxide is added before, at the same time, or after said adding of said cesium carbonate or cesium bicarbonate or both. ¦ 34. The method of claim 33, wherein cesium hydroxide additionally forms, and said method further comprises adding formic acid to said purified solution to convert at least a portion of said cesium hydroxide to cesium formate. ¦ 35. The method of claim 33, wherein said potassium hydroxide is added in an amount to form cesium hydroxide which is present in said purified solution so as to raise the pH of the purified solution. ¦ 36. A method to recover at least a portion of cesium formate or rubidium formate or both from a mixed alkali metal formate blend in solution comprising component 1) cesium formate or rubidium formate or both and component 2) potassium formate, lithium formate, or sodium formate, or any combination thereof, said method comprising adding cesium carbonate, cesium bicarbonate, rubidium carbonate, or rubidium bicarbonate, or any combination thereof, to said mixed alkali metal formate blend to form an alkali metal carbonate precipitate or alkali metal bicarbonate precipitate or both and additional cesium formate or rubidium formate or both in said solution; and separating at least a portion of said alkali metal carbonate precipitate or alkali metal bicarbonate precipitate from said solution to obtain a purified solution. ¦ 37. The method of claim 36, wherein said alkali metal formate blend is at a temperature or raised to a temperature of about 50° C. or higher, so as to preferentially precipitate said alkali metal carbonate precipitate or alkali metal bicarbonate precipitate or both, and form additional cesium formate, rubidium formate or both in said solution. ¦ 38. The method of claim 36, further comprising adding potassium hydroxide to said mixed alkali metal formate blend, wherein said potassium hydroxide is added before, at the same time, or after said adding of said cesium carbonate, cesium bicarbonate, rubidium carbonate, or rubidium bicarbonate, or any combination thereof. ¦ 39. The method of claim 38, wherein cesium hydroxide, rubidium hydroxide or both additionally forms, and said method further comprises adding formic acid to said purified solution to convert at least a portion of said cesium hydroxide to cesium formate, or at least a portion of said rubidium hydroxide to rubidium formate, or both. ¦ 40. The method of claim 38, wherein said potassium hydroxide is added in an amount to form cesium hydroxide, rubidium hydroxide or both, which is present in said purified solution so as to raise the pH of the purified solution. | 1. A method to recover at least a portion of cesium formate from a mixed alkali metal formate blend in solution comprising cesium formate and potassium formate, said method comprising: adding cesium sulfate to said mixed alkali metal formate blend to form potassium sulfate precipitate and additional cesium formate in said solution; andseparating at least a portion of said potassium sulfate precipitate from said solution to obtain a purified solution. | CPC_C01D | 4916039001876
13/910672 | US | P | System and methods for a cathode active material for a lithium ion battery cell | A material includes a first lithium metal oxide (LMO) component formed using a spray-dry technique and a second LMO component formed using a co-precipitation technique. In particular, the LMO components may include lithium nickel manganese cobalt oxide (NMC). The material may further include a binder and a conductive component. | 1. A lithium ion battery cell, comprising: a cathode comprising an active material, wherein the active material comprises both a spray-dried lithium metal oxide (LMO) component and a co-precipitated LMO component, wherein the spray-dried and the co-precipitated LMO components are both lithium nickel manganese cobalt oxide (NMC) materials having the formula LiNi1/3Co1/3Mn1/3O2. ¦ 2. The battery cell of claim 1, wherein the active material has a surface area between approximately 0.4 square meter per gram (m2/g) and approximately 1.2 m2/g. ¦ 3. The battery cell of claim 1, wherein the spray-dried and the co-precipitated LMO components provide greater power retention together than the spray-dried LMO component or the co-precipitated LMO component alone. ¦ 4. The battery cell of claim 1, wherein the spray-dried and the co-precipitated LMO components provide less cycle fade together than the spray-dried LMO component alone. ¦ 5. The battery cell of claim 1, wherein the spray-dried and the co-precipitated LMO components provide a greater power output together than the co-precipitated LMO component alone. ¦ 6. The battery cell of claim 1, wherein the lithium ion battery cell comprises a cylindrical, prismatic, or pouch lithium ion battery cell. ¦ 7. The battery cell of claim 1, wherein the active material comprises at least 25% spray-dried LMO component by weight. ¦ 8. The battery cell of claim 1, wherein the active material comprises the spray-dried and the co-precipitated LMO components in approximately equal parts. ¦ 9. A method of making a cathode of a battery cell, comprising: mixing a spray-dried lithium metal oxide (LMO) component and a co-precipitated LMO component, wherein the spray-dried the co-precipitated LMO components are both lithium nickel manganese cobalt oxide (NMC) materials having the formula LiNi1/3Co1/3Mn1/3O2; andbinding the mixed spray-dried and co-precipitated components to a metallic surface. ¦ 10. The method of claim 9, comprising forming the spray-dried LMO component using a spray-dry technique and forming the co-precipitated LMO component using a co-precipitation technique. ¦ 11. The method of claim 9, wherein the mixed spray-dried and co-Precipitated components comprise at least 25% co-precipitated LMO component by weight. ¦ 12. The method of claim 9, comprising forming a slurry comprising approximately 95 wt% of the mixed spray-dried and co-precipitated components, 3 wt % conductive carbon, and 2 wt % of polyvinylidene difluoride (PVDF) binder. ¦ 13. The method of claim 12, wherein binding the mixed spray-dried and co-precipitated components to the metallic surface comprises casting the slurry on the metallic surface and then drying the metallic surface. ¦ 14. The method of claim 9, comprising calendaring the metallic surface, folding, and pressing the metallic surface to a desired thickness and density to form the cathode of the battery cell. ¦ 15. The method of claim 9, comprising forming the battery cell by stacking the metallic surface with a polymer separator and a negative electrode, disposing the stack within a housing, filling the housing with an electrolyte, and vacuum-sealing the housing. ¦ 16. The method of claim 15, wherein the battery cell is configured to provide one or more of: greater power retention, greater power output, and less cycle fade than another battery cell with only the first or the second LMO component. ¦ 17. A material, comprising: a mixture of a spray-dried lithium metal oxide (LMO) component and a co-precipitated LMO component, wherein the spray-dried and the co-precipitated LMO components are both lithium nickel manganese cobalt oxide (NMC) materials having the formula LiNi1/3Co1/3Mn1/3O2. ¦ 18. The material of claim 17, wherein the material comprises about a 1:1 mixture of the spray-dried and the co-precipitated LMO components. ¦ 19. The material of claim 17, wherein the material comprises a binder and a conductive component. ¦ 20. The material of claim 19, wherein the material comprises 2 wt % binder and 3 wt % conductive component. ¦ 21. The material of claim 19, wherein the binder comprises polyvinylidene difluoride (PVDF) and the conductive component comprises conductive carbon. | 1. A lithium ion battery cell, comprising: a cathode comprising an active material, wherein the active material comprises both a spray-dried lithium metal oxide (LMO) component and a co-precipitated LMO component, wherein the spray-dried and the co-precipitated LMO components are both lithium nickel manganese cobalt oxide (NMC) materials having the formula LiNi1/3Co1/3Mn1/3O2. | CPC_C01D | 4916038002155
12/811663 | US | P | Process for producing sodium bicarbonate | In a process to produce sodium carbonate, a first production solution comprising sodium carbonate is introduced into less basic compartments of an electrodialyzer comprising alternating less basic and more basic adjacent compartments separated from each other by cationic membranes, the more basic compartments being delimited by anionic faces of bipolar membranes on one side and by the cationic membranes on the other side; a second production solution comprising sodium carbonate is introduced into the more basic compartments of the electrodialyzer; a solution comprising sodium hydroxide is produced into the more basic compartments by combination of sodium ions flux sodium ions crossing the cationic membrane and hydroxyl ions flux crossing the anionic face of the bipolar membranes, and is then extracted from the electrodialyzer to be used as a reaction solution; and the reaction solution is reacted with sodium bicarbonate in order to form a produced solution comprising sodium carbonate. | 1. A process to produce sodium carbonate, comprising: introducing a first production solution comprising sodium carbonate into less basic compartments of an electrodialyser comprising alternating less basic and more basic adjacent compartments separated from each other by cationic membranes, the more basic compartments being delimited by anionic faces of bipolar membranes on one side and by the cationic membranes on the other side;introducing a second production solution comprising sodium carbonate into the more basic compartments of the electrodialyser;producing a solution comprising sodium hydroxide into the more basic compartments, by combination of flux of sodium ions crossing the cationic membrane and flux of hydroxyl ions crossing the anionic face of the bipolar membranes;extracting the solution comprising sodium hydroxide from the more basic compartments of the electrodialyser and using such solution to constitute a reaction solution; andreacting the reaction solution with sodium bicarbonate in order to form a produced solution comprising sodium carbonate. ¦ 2. The process according to claim 1, wherein the reaction solution is reacted with sodium bicarbonate by putting said reaction solution into contact with a mineral ore comprising sodium bicarbonate. ¦ 3. The process according to claim 2, wherein the mineral ore comprising sodium bicarbonate is an underground trona or nahcolite ore mineral. ¦ 4. The process according to claim 1, wherein the reaction solution is reacted with sodium bicarbonate by mixing said reaction solution with a solution comprising sodium bicarbonate. ¦ 5. The process according to claim 1, wherein the produced solution is evaporated in order to produce a suspension comprising sodium carbonate crystals, which are separated and valorized. ¦ 6. The process according to claim 1, wherein part of the produced solution is used to constitute the first and/or second production solutions. ¦ 7. The process according to claim 1, wherein a solution comprising sodium bicarbonate is extracted from the less basic compartments of the electrodialyser, this sodium bicarbonate-comprising solution being afterwards cooled in order to produce a suspension comprising sodium bicarbonate crystals, and the suspension being separated into valorized sodium bicarbonate crystals and a sodium bicarbonate mother liquor. ¦ 8. The process according to claim 7, wherein the sodium bicarbonate mother liquor is debicarbonated and introduced into the less basic compartments of the electrodialyser. ¦ 9. The process according to claim 7, wherein the sodium bicarbonate mother liquor is debicarbonated and introduced into the more basic compartments of the electrodialyser. ¦ 10. The process according to claim 7 wherein the sodium bicarbonate mother liquor is introduced into the less basic compartments of another electrodialyser. ¦ 11. The process according to claim 10, wherein the concentration in sodium carbonate of the sodium bicarbonate mother liquor is sufficiently low so as to generate CO2 gas into the less basic compartments of the other electrodialyser. ¦ 12. The process according to claim 11, wherein the generated CO2 is put into contact with at least part of the produced solution comprising sodium carbonate, in order to produce sodium bicarbonate crystals. | 1. A process to produce sodium carbonate, comprising: introducing a first production solution comprising sodium carbonate into less basic compartments of an electrodialyser comprising alternating less basic and more basic adjacent compartments separated from each other by cationic membranes, the more basic compartments being delimited by anionic faces of bipolar membranes on one side and by the cationic membranes on the other side;introducing a second production solution comprising sodium carbonate into the more basic compartments of the electrodialyser;producing a solution comprising sodium hydroxide into the more basic compartments, by combination of flux of sodium ions crossing the cationic membrane and flux of hydroxyl ions crossing the anionic face of the bipolar membranes;extracting the solution comprising sodium hydroxide from the more basic compartments of the electrodialyser and using such solution to constitute a reaction solution; andreacting the reaction solution with sodium bicarbonate in order to form a produced solution comprising sodium carbonate. | CPC_C01D | 4916034002060
14/412936 | US | P | Free flowing salt composition prepared by evaporative crystallization | Evaporative crystallization process to make salt compositions which comprises a step wherein a mother liquor is formed containing water and the salt to be crystallized and 1-5 ppm of an additive, based on the weight of the mother liquor, said additive being a water-soluble acrylic polymer, and a further step of evaporating the water to form crystallized salt. | 1. An evaporative crystallization process to make salt compositions comprising a first step wherein a mother liquor is formed containing water, a salt to be crystallized and 1-5 ppm of an additive, based on the weight of the mother liquor, said additive being a water-soluble acrylic polymer; and a second step of evaporating the water to form a crystallized salt. ¦ 2. The process according to claim 1, wherein the acrylic polymer contains sulfonate or phosphonate groups. ¦ 3. The process according to claim 1, wherein the acrylic polymer is a copolymer of acrylic acid and maleic acid, and/or their salts. ¦ 4. The process according to claim 1, further comprising a third step of washing the crystallized salt. ¦ 5. The process according to claim 1, further comprising a third step of drying the crystallized salt wherein the crystallized salt is only partially dried, such that a wet salt is produced. ¦ 6. The process according to claim 2, further comprising a third step of washing the crystallized salt. ¦ 7. The process according to claim 3, further comprising a third step of washing the crystallized salt. ¦ 8. The process according to claim 2, further comprising a third step of drying the crystallized salt wherein the crystallized salt is only partially dried, such that a wet salt is produced. ¦ 9. The process according to claim 3, further comprising a third step of drying the crystallized salt wherein the crystallized salt is only partially dried, such that a wet salt is produced. ¦ 10. The process according to claim 4, further comprising a fourth step of drying the crystallized salt wherein the crystallized salt is only partially dried, such that a wet salt is produced. ¦ 11. The process according to claim 6, further comprising a fourth step of drying the crystallized salt wherein the crystallized salt is only partially dried, such that a wet salt is produced. ¦ 12. The process according to claim 7, further comprising a fourth step of drying the crystallized salt wherein the crystallized salt is only partially dried, such that a wet salt is produced. | 1. An evaporative crystallization process to make salt compositions comprising a first step wherein a mother liquor is formed containing water, a salt to be crystallized and 1-5 ppm of an additive, based on the weight of the mother liquor, said additive being a water-soluble acrylic polymer; and a second step of evaporating the water to form a crystallized salt. | CPC_C01D | 4916029001990
14/362926 | US | P | Anhydrous sodium carbonate having a low pore content | The present invention relates to a highly pure, anhydrous sodium carbonate having a low pore content for use in pharmaceutical formulations and in the foods industry. Furthermore, a novel process for the preparation of this sodium carbonate is provided. | 1. Crystalline sodium carbonate, which crystalline sodium carbonate: is an anhydrous product,is a highly pure product shown by a sodium carbonate content of not less than 99.5% determined acidimetrically,consists of particles having a smooth surface structure and a low pore content shown by a BET pore volume of about 0.0013 cm3/g or less,has a drying loss after preparation of not more than 0.2% by weight, andhas a BET surface area of less than 1 m2/g. ¦ 2. Crystalline sodium carbonate according to claim 1, which has a BET surface area of less than 0.5 m2/g,andhas a drying loss after preparation of less than 0.15% by weight. ¦ 3. Crystalline sodium carbonate according to claim 1, which has a water vapour absorption capacity (WVAC) of <5% by weight at 60% relative humidity; <10% by weight at 70% relative humidity; <15% by weight at 80% relative humidity and <50% at 90% relative humidity. ¦ 4. Crystalline sodium carbonate according to claim 1, which has a bulk density in the range from 1.050 to 1.140 g/ml, a tapped density in the range from 1.18 to 1.30 g/ml and an angle of repose in the range from 30.0° to 31.5°. ¦ 5. Process for the preparation of crystalline sodium carbonate according to claim 1, which comprises: preparing an aqueous solution in which sodium hydrogencarbonate and sodium hydroxide solution are dissolved in an amount such that the solution has a density in the range from 1.2 to 1.4 g/ml at 65° C. and sodium hydrogencarbonate (NaHCO3) and sodium hydroxide solution (NaOH) are present therein in a molar ratio of 1:1 to 1:1.3,subsequently, successively adding a catalytic amount of hydrogen peroxide and activated carbon to the solution, which is then filtered after mixing,feeding the clear solution obtained from the previous step to a crystallisation apparatus, in which liquid is removed by vacuum evaporation and a suspension density in the range from 1.54-1.86 g/ml is set at which the crystallisation is carried out,separating off the crystals formed in the previous step by filtration, centrifugation or spinning-off, andintroducing the crystals into a dryer and drying them with continuous mixing until the product obtained has a drying loss of not more than 0.2% by weight. ¦ 6. Process according to claim 5, wherein the process is carried out in a loop crystalliser. ¦ 7. Process according to claim 5, wherein the process is carried out batchwise. ¦ 8. Process according to claim 5, wherein the temperature during the crystallisation is set in the range from 50 to 95° C., while the density of the suspension is in the range from 1.54-1.86 g/ml. ¦ 9. Process according to claim 5, wherein the aqueous solution is mixed with 30% hydrogen peroxide in a ratio of 700:1 to 900:1, based on the weight of the entire solution, and with activated carbon in a ratio of 20000:1 to 10000:1, based on the weight of the entire solution. ¦ 10. Process according to claim 5, wherein the crystallisation is carried out at a temperature in the range from 70 to 90° C. and a suspension density in the range from 1.62-1.78 g/ml. ¦ 11. Process according to claim 5, wherein the crystallisation is carried out at a temperature in the range from 50 to 60° C., and a suspension density in the range from 1.72 to 1.75 g/ml. ¦ 12. Process according to claim 5, wherein, for the separating off and drying of the crystals, the crystals are fed to a screen centrifuge by means of a mixer screw, washed with water and introduced into a mixer dryer via a flow dryer and dried at a temperature of 115 to 125° C. with continued mixing until the product obtained has a drying loss of less than 0.2% by weight,orafter spinning-off, the crystals are fed to a fluidised-bed dryer via a screw conveyor and dried at a temperature in the range from 175 to 200° C., with a residence time, so that the product obtained has a drying loss of not more than 0.2% by weight. ¦ 13. A composition comprising crystalline carbonate according to claim 1, optionally after prior grain classification by sieving or grinding, in the form of a solid pharmaceutical formulation. ¦ 14. An effervescent formulation comprising vitamins and/or mineral substances and/or trace elements and/or hydrolysis-sensitive active compounds and crystalline sodium carbonate of claim 1. ¦ 15. A tablet, granule or effervescent formulation comprising acidic active compounds and/or hydrolysis-sensitive active compounds and crystalline sodium carbonate of claim 1. ¦ 16. A composition of claim 13, wherein the composition is in the form of a tablet, capsule, powder or granule. ¦ 17. Crystalline sodium carbonate, according to claim 1, which has a drying loss after preparation of not more than 0.15% by weight. ¦ 18. Crystalline sodium carbonate according to claim 1, which has a BET surface area of less than 0.2 m2/g. ¦ 19. The process according to claim 5, wherein: the aqueous solution has a density in the range from 1.25 to 1.34 g/ml. ¦ 20. The process according to claim 5, wherein: the aqueous solution has a density in the range from 1.28 to 1.31 g/ml. ¦ 21. The process according to claim 5, wherein: a suspension density in the range from 1.58-1.82 g/ml is set at which the crystallisation is carried out. ¦ 22. The process according to claim 5, wherein: a suspension density in the range from 1.62-1.78 g/ml is set at which the crystallisation is carried out. ¦ 23. Process according to claim 5, wherein the process is carried out continuously. ¦ 24. Process according to claim 5, wherein the temperature during the crystallisation is set in the range from 55 to 90° C. ¦ 25. Process according to claim 5, wherein the aqueous solution is mixed with 30% hydrogen peroxide in a ratio of 800:1 to 760:1, based on the weight of the entire solution, and with activated carbon in a ratio of 16500:1 to 14000:1, based on the weight of the entire solution. ¦ 26. Process according to claim 5, wherein the crystallisation is carried out at a temperature of 55° C. ¦ 27. Process according to claim 5, wherein, after spinning-off, the crystals are fed to a fluidised-bed dryer via a screw conveyor and dried at a temperature in the range from 180 to 195° C., with a residence time, so that the product obtained has a drying loss of not more than 0.2% by weight. ¦ 28. A composition of claim 13, wherein the composition is in the form of a capsule suitable for oral administration. | 1. Crystalline sodium carbonate, which crystalline sodium carbonate: is an anhydrous product,is a highly pure product shown by a sodium carbonate content of not less than 99.5% determined acidimetrically,consists of particles having a smooth surface structure and a low pore content shown by a BET pore volume of about 0.0013 cm3/g or less,has a drying loss after preparation of not more than 0.2% by weight, andhas a BET surface area of less than 1 m2/g. | CPC_C01D | 4916028001875
14/404466 | US | P | Processes for preparing lithium carbonate | There are provided methods for preparing lithium carbonate. For example, such methods can comprise reacting an aqueous composition comprising lithium hydroxide with CO2 by sparging the CO2 the said composition, thereby obtaining a precipitate comprising the lithium carbonate. The methods can also comprise inserting at least a portion of the precipitate into a clarifier and obtaining a supernatant comprising lithium bicarbonate and a solid comprising the lithium carbonate, separating the solid from the supernatant; and heating the supernatant at a desired temperature so as to at least partially convert the lithium bicarbonate into lithium carbonate. | 1. A process for preparing lithium carbonate, said process comprising: reacting an aqueous composition comprising lithium hydroxide with CO2 by sparging said CO2 into said composition, said sparging being carried out while pH is at least substantially maintained at a value of about 10 to about 11.5, thereby obtaining a slurry comprising said lithium carbonate;inserting at least a portion of said slurry into a clarifier and obtaining a supernatant comprising lithium bicarbonate and a solid comprising said lithium carbonate, separating said solid from said supernatant; andheating said supernatant at a temperature of at least 85° C. so as to at least partially convert said lithium bicarbonate into lithium carbonate. ¦ 2. The process of claim 1, wherein said process comprises heating said supernatant at said temperature of at least 85° C. so as to at least partially convert said lithium bicarbonate into lithium carbonate and precipitate any dissolved lithium carbonate contained therein. ¦ 3. The process of claim 1, wherein during said sparging, said pH is at least substantially maintained at a value of about 10.5 to about 11.5. ¦ 4. The process of claim 1, wherein during said sparging, said pH is at least substantially maintained at a value of about 10.7 to about 11.3. ¦ 5. The process of claim 1, wherein during said sparging, said pH is at least substantially maintained at a value of about 10.8 to about 11.2. ¦ 6. The process of claim 1, wherein said supernatant is heated at a temperature of at least 91° C. ¦ 7. The process of claim 1, wherein said supernatant is heated at a temperature of at least 95° C. ¦ 8. The process of claim 1, wherein said supernatant is heated at a temperature of about 85° C. to about 105° C. ¦ 9. The process of claim 3, wherein said supernatant is heated at a temperature of about 90° C. to about 100° C. ¦ 10. The process of claim 3, wherein said supernatant is heated at a temperature of about 92° C. to about 98° C. ¦ 11. The process of claim 3, wherein said supernatant is heated at a temperature of about 93° C. to about 97° C. ¦ 12. The process of claim 1, wherein during said process said aqueous composition comprising lithium hydroxide is at least substantially maintained at a concentration of lithium hydroxide of about 30 to about 70 g/L. ¦ 13. The process of claim 3, wherein during said process said aqueous composition comprising lithium hydroxide is at least substantially maintained at a concentration of lithium hydroxide of about 40 to about 60 g/L. ¦ 14. The process of claim 3, wherein during said process said aqueous composition comprising lithium hydroxide is at least substantially maintained at a concentration of lithium hydroxide of about 48 to about 55 g/L. ¦ 15. The process of claim 13, wherein said sparging is carried out at a temperature of about 15 to about 30° C. ¦ 16. The process of claim 1, wherein during said process said supernatant, when being heated, is at least substantially maintained at a Li concentration of about 1 to about 10 g/L. ¦ 17. The process of claim 3, wherein during said process said supernatant, when being heated, is at least substantially maintained at a Li concentration of about 2 to about 6 g/L. ¦ 18. The process of claim 15, wherein during said process said supernatant, when being heated, is at least substantially maintained at a Li concentration of about 3 to about 5 g/L. ¦ 19. The process of claim 1, wherein said lithium hydroxide is obtained by submitting an aqueous composition comprising a lithium compound to an electrodialysis or electrolysis under conditions suitable for converting at least a portion of said lithium compound into lithium hydroxide, wherein during said electrodialysis or electrolysis, said aqueous composition comprising said lithium compound is at least substantially maintained at a pH having a value of about 9.5 to about 12.5. ¦ 20. The process of claim 1, wherein said lithium hydroxide is obtained by submitting an aqueous composition comprising lithium sulphate to an electrolysis under conditions suitable for converting at least a portion of said lithium sulphate into lithium hydroxide, wherein during said electrolysis, said aqueous composition comprising lithium sulphate has a pH of greater than 7. | 1. A process for preparing lithium carbonate, said process comprising: reacting an aqueous composition comprising lithium hydroxide with CO2 by sparging said CO2 into said composition, said sparging being carried out while pH is at least substantially maintained at a value of about 10 to about 11.5, thereby obtaining a slurry comprising said lithium carbonate;inserting at least a portion of said slurry into a clarifier and obtaining a supernatant comprising lithium bicarbonate and a solid comprising said lithium carbonate, separating said solid from said supernatant; andheating said supernatant at a temperature of at least 85° C. so as to at least partially convert said lithium bicarbonate into lithium carbonate. | CPC_C01D | 4916027001942
13/978556 | US | P | Two-phase positive electrode material for a lithium battery and method for the synthesis of same | A two-phase positive electrode material for a lithium battery in which particles of lithium-enriched layered oxide of formula Li1+x(MnaNibMc)1−xO2 are at least partially coated on the surface with a metal oxide of formula LiyVOz. Such a material is advantageously produced by mixing the lithium-enriched lamellar oxide with at least one precursor of the metal oxide in aqueous solution, followed by thermal treatment at a temperature no lower than 280° C. | 1. A two-phase positive electrode material for a lithium battery consisting of: particles of lithium-enriched layered oxide of formula Li1+x(MnaNibMc)1−xO2, anda metal oxide of formula LiyVOz, covering at least a portion of a surface of the particles of lithium-enriched layered oxide,wherein:0.1≦x≦0.25,a+b+c=1, with a, b and c being non-zero,M is a metal selected from the group consisting of Mg, Zn, Al, Na, Ca and K,0<y≦3, and2.5<z<4. ¦ 2. The material of claim 1, wherein the metal oxide is LiVO3. ¦ 3. The material of claim 1, wherein the lithium-enriched layered oxide is Li1.2(Mn0.7625Ni0.225Mg0.0125)0.8O2. ¦ 4. The material of claim 1, wherein a percentage by weight of the metal oxide is between 5% and 15%, with respect to a total weight of the material. ¦ 5. The material of claim 1, wherein the metal oxide is at least partially crystalline. ¦ 6. The material of claim 1, wherein the metal oxide forms a coating with a thickness of between 3 nm and 15 nm at the surface of the particles of lithium-enriched layered oxide. ¦ 7. A process for producing the material of claim 1, comprising: mixing the lithium-enriched layered oxide with at least one precursor of the metal oxide placed in an aqueous solution, thereby obtaining a mixture, andheat treating the mixture at a temperature of greater than or equal to 280° C., thereby obtaining the material. ¦ 8. The process of claim 7, wherein the at least one precursor of the metal oxide is selected from the group consisting of NH4VO3 and NaVO3. ¦ 9. The process of claim 7, wherein the metal oxide is LiVO3. ¦ 10. The process of claim 7, wherein the lithium-enriched layered oxide is obtained by a process comprising: heat treating a pulverulent mixture comprising:manganese carbonate,nickel carbonate,a compound comprising the metal M and selected from the group consisting of a carbonate, a sulfate and a nitrate, anda lithium source selected from the group consisting of lithium carbonate and lithium hydroxide,at a temperature of greater than or equal to 800° C., andcooling the pulverulent mixture, thereby obtaining the lithium-enriched layered oxide. ¦ 11. The process of claim 10, wherein the cooling occurs by quenching or with ambient air. ¦ 12. The process of claim 7, wherein the lithium-enriched layered oxide is Li1.2(Mn0.7625Ni0.225Mg0.0125)0.8O2. ¦ 13. A two-phase positive electrode material for a lithium battery comprising: particles of lithium-enriched layered oxide of formula Li1+x(MnaNibMc)1−xO2, anda metal oxide of formula LiyVOz, covering at least a portion of a surface of the particles of lithium-enriched layered oxide,wherein:0.1≦x≦0.25,a+b+c=1, with a, b and c being non-zero,M is a metal selected from the group consisting of Mg, Zn, Al, Na, Ca and K,0<y≦3, and2.5<z<4. ¦ 14. A lithium battery, comprising the two-phase positive electrode material of claim 1. ¦ 15. A lithium battery, comprising the two-phase positive electrode material of claim 2. ¦ 16. A lithium battery, comprising the two-phase positive electrode material of claim 3. ¦ 17. A lithium battery, comprising the two-phase positive electrode material of claim 4. ¦ 18. A lithium battery, comprising the two-phase positive electrode material of claim 5. ¦ 19. A lithium battery, comprising the two-phase positive electrode material of claim 6. ¦ 20. A lithium battery, comprising the two-phase positive electrode material of claim 13. | 1. A two-phase positive electrode material for a lithium battery consisting of: particles of lithium-enriched layered oxide of formula Li1+x(MnaNibMc)1−xO2, anda metal oxide of formula LiyVOz, covering at least a portion of a surface of the particles of lithium-enriched layered oxide,wherein:0.1≦x≦0.25,a+b+c=1, with a, b and c being non-zero,M is a metal selected from the group consisting of Mg, Zn, Al, Na, Ca and K,0<y≦3, and2.5<z<4. | CPC_C01D | 4916023002205
12/866210 | US | P | Food product containing table salt formulation | The present invention relates to food products which are dry and which contain a table salt formulation characterized in that said table salt formulation comprises a mixture of at least two types of particles of one or more physiologically acceptable inorganic salts and at least one of the type of said particles is composed of primary particles of which at least 50 wt % are 5-5000 nanometer in diameter; to manufacturing methods of such food products; further it relates to specific table salt formulations, to manufacturing methods and methods of use of such table salt formulations. | 1. Food product which is dry and which comprises a table salt formulation wherein a) said table salt formulation comprises aggregates of a mixture of at least two types of primary particles of one or more inorganic salts suitable to human nutrition, wherein each said aggregate comprises sintered primary particles, andb) at least 50 wt % of said primary particles are 5-5000 nanometer in diameter. ¦ 2. The food product according to claim 1 wherein said table salt formulation comprises at least 70 wt % NaCl or NaCl/KCl— particles, and at most 30 wt % of particles of one or more other inorganic salts suitable to human nutrition. ¦ 3. The food product according to claim 1 wherein said table salt formulation is composed of said primary particles of which at least 70% are 20-2000 nanometer in diameter. ¦ 4. The food product of claim 1 wherein a cation of said inorganic salt suitable to human nutrition is selected from the group consisting of alkali metal ions, earth alkali ions, and transition metal ions, and an anion(s) of said salt(s) is selected from the group consisting of phosphates, sulfates, silicates, hydroxides, halogenides, carbonate, and hydrogencarbonate. ¦ 5. The food product of claim 1 wherein said inorganic salt suitable to human nutrition is selected from the group consisting of NaCl, CaSO4, CaCl2, MgSO4, MgCl2, KCl. ¦ 6. The food product of claim 1, wherein said aggregates consist of 10-1015 said primary particles. ¦ 7. A table salt formulation comprising a mixture of at least two types of particles, wherein each type of said particles contains one or more inorganic salts suitable to human nutrition andeach type of said particles is composed of primary particles of which at least 50 wt % are 5-5000 nanometer in diameter andsaid primary particles are formed to aggregates containing 10-1015 of said primary particles, wherein each said aggregate comprises sintered primary particles. ¦ 8. The table salt formulation of claim 7 wherein said table salt formulation comprises at least 70 wt % NaCl or a mixture of NaCl/KCl particles, and at most 30 wt % of particles of said one or more other inorganic salts suitable to human nutrition. ¦ 9. The table salt formulation of claim 7, wherein a first type of particles contains 90 to 99.5 wt-% NaCl and 0.5-10 wt-% of one or more compounds selected from the group consisting of SiO2, CaCO3, Ca3(PO4)2, and optionally magnesium doped calcium phosphate. ¦ 10. A table salt formulation comprising aggregates of primary particles of one and only one inorganic salt suitable to human nutrition, wherein said primary particles are between 5 and 5000 nanometers in diameter, wherein each said aggregate comprises sintered primary particles. ¦ 11. The table salt formulation of claim 10 wherein a cation of said inorganic salt suitable to human nutrition is one selected from the group consisting of alkali metal ions, earth alkali ions, and transition metal ions, and wherein an anion of said inorganic salt suitable to human nutrition is one selected from the group consisting of phosphates, sulfates, silicates, hydroxides, halogenides, carbonate, and hydrogencarbonate. ¦ 12. The table salt formulation of claim 10 wherein each said aggregate of said primary particles comprises between 10 and 1015 primary particles. ¦ 13. The table salt formulation of claim 10 wherein said inorganic salt suitable to human nutrition is selected from the group consisting of NaCl, CaSO4, CaCl2, MgSO4, MgCl2, and KCl. | 1. Food product which is dry and which comprises a table salt formulation wherein a) said table salt formulation comprises aggregates of a mixture of at least two types of primary particles of one or more inorganic salts suitable to human nutrition, wherein each said aggregate comprises sintered primary particles, andb) at least 50 wt % of said primary particles are 5-5000 nanometer in diameter. | CPC_C01D | 4916022002216
14/137110 | US | P | Production of nanostructured Li4Ti5O12 with superior high rate performance | A process of preparing nanostructured lithium titanate particles. The process contains the steps of providing a solvent containing a soft-template compound, a lithium ion-containing compound, and a titanium ion-containing compound; removing the solvent to obtain a lithium titanate precursor; and calcining the precursor followed by milling and annealing. Also disclosed is a nanostructured lithium titanate particle prepared by this process. | 1. A process of preparing nanostructured lithium titanate particles, the process comprising: providing a solvent containing a soft-template compound, a lithium ion-containing compound, and a titanium ion-containing compound;removing the solvent to obtain a lithium titanate precursor; andcalcining the lithium titanate precursor to obtain crystalline lithium titanate particles,wherein the solvent is a mixture of ethanol and water, the lithium ion-containing compound and the titanium ion-containing compound are in a stoichiometric proportion, and the weight ratio of the soft-template compound to the lithium ion-containing compound is 1:2 to 3:2. ¦ 2. The process of claim 1, further comprising, after the calcining step, ball milling the crystalline lithium titanate particles at 200 to 600 rpm for 1 to 5 hours to yield milled lithium titanate particles. ¦ 3. The process of claim 2, wherein the crystalline lithium titanate particles are ball milled at 300 to 400 rpm for 3 to 4 hours. ¦ 4. The process of claim 2, further comprising annealing the milled lithium titanate particles at 400 to 750° C. for 1 to 5 hours to yield nanostructured lithium titanate particles. ¦ 5. The process of claim 4, wherein the milled lithium titanate particles are annealed at 500 to 700° C. for 1 to 2 hours. ¦ 6. The process of claim 1, wherein the lithium titanate precursor is calcined at 600 to 800° C. for 2 to 8 hours. ¦ 7. The process of claim 6, wherein the lithium titanate precursor is calcined at 600 to 750° C. for 4 to 6 hours. ¦ 8. The process of claim 1, wherein the soft-template compound is dodecyltrimethyl-ammonium bromide, cetyltrimethylammonium bromide, octadecyltrimethylammonium bromide, tetradecyltrimethylammonium bromide, decyltrimethylammonium bromide, or octyltrimethyl-ammonium bromide; and the solvent is a mixture of ethanol and water, in which the weight ratio of ethanol to water is 1:1 to 6:1. ¦ 9. The process of claim 8, wherein the lithium ion-containing compound is lithium acetate, lithium chloride, lithium hydroxide, or lithium carbonate, and the titanium ion-containing compound is titanium isopropoxide. ¦ 10. The process of claim 9, further comprising, after the calcining step, ball milling the crystalline lithium titanate particles at 200 to 600 rpm for 1 to 5 hours to yield milled lithium titanate particles and annealing the milled lithium titanate particles at 400 to 750° C. for 1 to 5 hours to yield nanostructured lithium titanate particles, wherein the lithium titanate precursor is calcined at 600 to 800° C. for 2 to 8 hours. ¦ 11. The process of claim 10, wherein the lithium titanate precursor is calcined at 600 to 750° C. for 4 to 6 hours, the crystalline lithium titanate particles are ball milled at 300 to 400 rpm for 3 to 4 hours, and the milled lithium titanate particles are annealed at 500 to 700° C. for 1 to 2 hours. ¦ 12. The process of claim 9, wherein the lithium ion-containing compound is lithium acetate or lithium chloride and the titanium ion-containing compound is titanium isopropoxide. ¦ 13. The process of claim 12, further comprising, after the calcining step, ball milling the crystalline lithium titanate particles at 200 to 600 rpm for 1 to 5 hours to yield milled lithium titanate particles and annealing the milled lithium titanate particles at 400 to 750° C. for 1 to 5 hours to yield nanostructured lithium titanate particles, wherein the lithium titanate precursor is calcined at 600 to 800° C. for 2 to 8 hours. ¦ 14. The process of claim 13, wherein the lithium titanate precursor is calcined at 600 to 750° C. for 4 to 6 hours, the crystalline lithium titanate particles are ball milled at 300 to 400 rpm for 3 to 4 hours, and the milled lithium titanate particles are annealed at 500 to 700° C. for 1 to 2 hours. ¦ 15. The process of claim 8, wherein the soft-template compound is cetyl trimethylammonium bromide, dodecyl trimethylammonium bromide, or octyl trimethylammonium bromide; and the solvent is a mixture of ethanol and water, in which the weight ratio of ethanol to water is 1:1 to 3:1. ¦ 16. The process of claim 15, wherein the lithium ion-containing compound is lithium acetate, lithium chloride, lithium hydroxide or lithium carbonate; and the titanium ion-containing compound is titanium isopropoxide. ¦ 17. The process of claim 16, further comprising, after the calcining step, ball milling the crystalline lithium titanate particles at 200 to 600 rpm for 1 to 5 hours to yield milled lithium titanate particles and annealing the milled lithium titanate particles at 400 to 750° C. for 1 to 5 hours to yield nanostructured lithium titanate particles, wherein the lithium titanate precursor is calcined at 600 to 800° C. for 2 to 8 hours. ¦ 18. The process of claim 17, wherein the lithium titanate precursor is calcined at 600 to 750° C. for 4 to 6 hours, the crystalline lithium titanate particles are ball milled at 300 to 400 rpm for 3 to 4 hours, and the milled lithium titanate particles are annealed at 500 to 700° C. for 1 to 2 hours. ¦ 19. The process of claim 16, wherein the lithium ion-containing compound is lithium acetate or lithium chloride and the titanium ion-containing compound is titanium isopropoxide. ¦ 20. The process of claim 19, further comprising, after the calcining step, ball milling the crystalline lithium titanate particles at 200 to 600 rpm for 1 to 5 hours to yield milled lithium titanate particles and annealing the milled lithium titanate particles at 400 to 750° C. for 1 to 5 hours to yield nanostructured lithium titanate particles, wherein the lithium titanate precursor is calcined at 600 to 800° C. for 2 to 8 hours. ¦ 21. A nanostructured lithium titanate particle prepared by the process of claim 1, the nanostructured lithium titanate particle having a particle size of 30 to 500 nm and a pore size of 3 to 10 nm. ¦ 22. A nanostructured lithium titanate particle comprising spinel Li4Ti5O12 crystals, wherein the particle has a particle size of 30 to 500 nm and a pore size of 3 to 10 nm. | 1. A process of preparing nanostructured lithium titanate particles, the process comprising: providing a solvent containing a soft-template compound, a lithium ion-containing compound, and a titanium ion-containing compound;removing the solvent to obtain a lithium titanate precursor; andcalcining the lithium titanate precursor to obtain crystalline lithium titanate particles,wherein the solvent is a mixture of ethanol and water, the lithium ion-containing compound and the titanium ion-containing compound are in a stoichiometric proportion, and the weight ratio of the soft-template compound to the lithium ion-containing compound is 1:2 to 3:2. | CPC_C01D | 4916018002110
14/192399 | US | P | Method for producing alkali metal niobate particles, and alkali metal niobate particles | Disclosed are a method of producing fine particulate alkali metal niobate in a liquid phase system, wherein the size and shape of the particulate alkali metal niobate can be controlled; and fine particulate alkali metal niobate having a controlled shape and size. One of specifically disclosed is a method of producing a substantially rectangular cuboid particulate alkali metal niobate represented by MNbO3 (1), wherein M represents one element selected from alkaline metals, including specific four steps. Another one of specifically disclosed is particulate alkali metal niobate represented by the formula (1) having a substantially rectangular cuboid shape, wherein the substantially rectangular cuboid shape has a longest side and a shortest side, the length of the longest side represented by an index Lmax is 0.10 to 25 μm, and the length of the shortest side represented by an index Lmin is 0.050 to 15 μm. | 1. A particulate alkali metal niobate represented by formula (1): MNbO3 (1)wherein M represents one element selected from alkali metals, the particulate alkali metal niobate having a substantially rectangular cuboid shape,wherein the substantially rectangular cuboid shape has a longest side and a shortest side,a length of the longest side represented by an index Lmax is in a range from 0.10 to 25 μm,a length of the shortest side represented by an index Lmin is in a range from 0.050 to 15 μm, anda relative standard deviation of the Lmax in the particulate alkali metal niobate is in a range from 0.22 to 0.32. ¦ 2. The particulate alkali metal niobate according to claim 1, wherein a ratio of the Lmax relative to the Lmin, Lmax/Lmin, is within a range from 1 to 5. ¦ 3. The particulate alkali metal niobate according to claim 1, wherein the M in the formula (1) is Na or K. ¦ 4. A piezoelectric ceramic material comprising the particulate alkali metal niobate according to claim 1. ¦ 5. The particulate alkali metal niobate according to claim 1, wherein a relative standard deviation of the Lmin is in a range from 0.20 to 0.30. | 1. A particulate alkali metal niobate represented by formula (1): MNbO3 (1)wherein M represents one element selected from alkali metals, the particulate alkali metal niobate having a substantially rectangular cuboid shape,wherein the substantially rectangular cuboid shape has a longest side and a shortest side,a length of the longest side represented by an index Lmax is in a range from 0.10 to 25 μm,a length of the shortest side represented by an index Lmin is in a range from 0.050 to 15 μm, anda relative standard deviation of the Lmax in the particulate alkali metal niobate is in a range from 0.22 to 0.32. | CPC_C01D | 4916009002027
12/864746 | US | P | Inorganic iodide, production method thereof, and production system thereof | According to a method for producing an inorganic iodide in accordance with the present invention, it is possible to efficiently produce a highly pure inorganic iodide by reacting a hydrogen iodide gas with an inorganic base compound by bringing the hydrogen iodide gas into contact with the inorganic base compound. As such, it is possible to provide a simple and efficient method for producing an inorganic iodide. | 1. A method for producing an inorganic iodide, comprising the step of: a) contacting a saturated hydrogen iodide solution with crude hydrogen iodide gas comprising iodine gas and hydrogen iodide gas, wherein the contacting results in separation of the iodine gas from the hydrogen iodide gas,b) collecting the hydrogen iodide gas separated from the iodine gas, the collected hydrogen iodide gas containing iodine molecules by not more than 2 wt % with respect to a total weight, of the hydrogen iodide gas, which is 100 wt %,c) reacting the collected hydrogen iodide gas with an inorganic base compound by bringing the hydrogen iodide gas into contact with the inorganic base compound, wherein said reacting results in production of an inorganic iodide. ¦ 2. The method according to claim 1, wherein the inorganic base compound is in a form of liquid. ¦ 3. The method according to claim 1, wherein the hydrogen iodide gas comprises a hydrogen iodide gas which is generated by bringing a hydrogen gas into contact with a gaseous iodine under a presence of a catalyst. ¦ 4. The method according to claim 3, wherein the catalyst is such that at least one type of platinum group elements is dispersed and supported on at least one of oxide and activated charcoal. ¦ 5. The method according to claim 1, wherein the inorganic base compound contains at least one of alkali metals and alkali earth metals. ¦ 6. The method according to claim 1, wherein the inorganic base compound is ammonia. | 1. A method for producing an inorganic iodide, comprising the step of: a) contacting a saturated hydrogen iodide solution with crude hydrogen iodide gas comprising iodine gas and hydrogen iodide gas, wherein the contacting results in separation of the iodine gas from the hydrogen iodide gas,b) collecting the hydrogen iodide gas separated from the iodine gas, the collected hydrogen iodide gas containing iodine molecules by not more than 2 wt % with respect to a total weight, of the hydrogen iodide gas, which is 100 wt %,c) reacting the collected hydrogen iodide gas with an inorganic base compound by bringing the hydrogen iodide gas into contact with the inorganic base compound, wherein said reacting results in production of an inorganic iodide. | CPC_C01D | 4916009002028
13/688350 | US | P | Method for producing lithium carbonate | The present invention relates to a method for producing lithium carbonate, which is important as a raw material of a lithium ion battery and the like, from brine resources. More specifically, the invention relates to a method for producing lithium carbonate, in which carbon dioxide gas obtained by calcining limestone is introduced, in the presence of ammonia, into a concentrated brine, which is prepared from a lithium-containing brine as a raw material through an evaporative concentrating step, a desulfurizing step and an electrodialysis step, thereby depositing lithium carbonate crystals, and the crystals thus deposited are recovered through solid-liquid separation. | 1. A method for producing lithium carbonate, the method comprising: a desulfurizing step of adding a desulfurizing agent containing a calcium compound to a lithium-containing brine as a raw material, and removing sulfate ion contained in the brine as gypsum, thereby obtaining a desulfurized brine;evaporatively concentrating the desulfurized brine, and removing crystallized matters therefrom through solid-liquid separation, thereby obtaining a primarily concentrated brine;subjecting the primarily concentrated brine to electrodialysis by a monovalent ion-permselective ion exchange membrane, thereby obtaining a secondarily concentrated brine;evaporatively concentrating again the secondarily concentrated brine, and removing crystallized matters therefrom through solid-liquid separation, thereby obtaining a tertiary concentrated brine;a carbonation step of introducing carbon dioxide gas obtained by calcining limestone to the tertiary concentrated brine in the presence of ammonia, thereby depositing lithium carbonate crystals; andrecovering the lithium carbonate crystals through solid-liquid separation. ¦ 2. The method for producing lithium carbonate according to claim 1, wherein the tertiary concentrated brine, to which carbon dioxide gas is to be introduced in the carbonation step, has a lithium concentration of from 20 to 55 g/L. ¦ 3. The method for producing lithium carbonate according to claim 1, wherein an amount of the ammonia that is present in the carbonation step is from 0.8 to 2.0 in terms of the NH3/Li molar ratio. ¦ 4. The method for producing lithium carbonate according to claim 1, wherein an amount of the carbon dioxide gas that is introduced in the carbonation step is from 0.3 to 1.5 in terms of the CO2/Li molar ratio. ¦ 5. The method for producing lithium carbonate according to claim 1, wherein the ammonia that is used in the carbonation step is recovered ammonia obtained in such a manner that calcium oxide produced upon calcining limestone for obtaining carbon dioxide gas, or calcium hydroxide obtained from the calcium oxide through lime slaking is added to a separated liquid obtained through solid-liquid separation after the carbonation step, and ammonia gas formed through reaction of ammonium chloride contained in the separated liquid with the calcium oxide or calcium hydroxide is recovered and cyclically used. ¦ 6. The method for producing lithium carbonate according to claim 5, wherein an amount of the calcium oxide or calcium hydroxide to be added upon the recovery of ammonia is from 0.3 to 1.0 in terms of the Ca/NH3 molar ratio. ¦ 7. The method for producing lithium carbonate according to claim 5, wherein a residual liquid containing calcium chloride, obtained after the recovery of ammonia gas is used as the desulfurizing agent containing a calcium compound, which is added in the desulfurizing step. ¦ 8. The method for producing lithium carbonate according to claim 1, wherein the lithium carbonate crystals recovered through solid-liquid separation after the carbonation step are washed by flow-through washing. | 1. A method for producing lithium carbonate, the method comprising: a desulfurizing step of adding a desulfurizing agent containing a calcium compound to a lithium-containing brine as a raw material, and removing sulfate ion contained in the brine as gypsum, thereby obtaining a desulfurized brine;evaporatively concentrating the desulfurized brine, and removing crystallized matters therefrom through solid-liquid separation, thereby obtaining a primarily concentrated brine;subjecting the primarily concentrated brine to electrodialysis by a monovalent ion-permselective ion exchange membrane, thereby obtaining a secondarily concentrated brine;evaporatively concentrating again the secondarily concentrated brine, and removing crystallized matters therefrom through solid-liquid separation, thereby obtaining a tertiary concentrated brine;a carbonation step of introducing carbon dioxide gas obtained by calcining limestone to the tertiary concentrated brine in the presence of ammonia, thereby depositing lithium carbonate crystals; andrecovering the lithium carbonate crystals through solid-liquid separation. | CPC_C01D | 4916006001477
14/385561 | US | P | Method for recovering lithium carbonate | A method and arrangement for recovering lithium carbonate from a raw material containing lithium, which method comprises pulping (1) the raw material containing lithium in the presence of water and sodium carbonate for producing a slurry containing lithium from the raw material containing lithium. After pulping the lithium-containing slurry is leached (2) for dissolving the lithium in the solution thus producing a solution containing lithium carbonate. After pulping and leaching the method comprises carbonating (3) the solution containing lithium carbonate by using carbon dioxide under atmospheric conditions for producing a solution containing lithium bicarbonate and separating (4) the solids form the solution. The solution containing lithium bicarbonate is purified (5) to produce a purified solution containing lithium bicarbonate, and recovering by crystallizing (6) lithium carbonate from the purified lithium bicarbonate-containing solution. | 1. A method for recovering lithium carbonate from a raw material containing lithium selected from the group consisting of brine, a mineral containing lithium, a mineral containing spodumene, a mineral containing petalite, a mineral containing lepidolite and mixtures thereof, wherein the method comprises pulping the raw material containing lithium in the presence of water and sodium carbonate to produce a slurry containing lithium,leaching the slurry containing lithium in the presence of high pressure steam to produce a solution containing lithium carbonate,carbonating the solution containing lithium carbonate by using carbon dioxide under atmospheric conditions to produce a solution containing lithium bicarbonate,separating solids from the solution containing lithium bicarbonate by solid-liquid separation,purifying the solution containing lithium bicarbonate by ion exchange to produce a purified solution containing lithium bicarbonate, andrecovering lithium carbonate by crystallising same from the purified solution containing lithium bicarbonate. ¦ 2. The method according to claim 1, wherein the carbonating of the solution containing lithium carbonate is performed by using carbon dioxide in an excess amount. ¦ 3. The method according to claim 1, wherein the carbonating of the solution containing lithium carbonate is performed at the temperature of approximately from 5 to 40° C. ¦ 4. The method according to claim 1, wherein the carbonating of the solution containing lithium carbonate is performed under atmospheric pressure. ¦ 5. The method according to claim 1, wherein the carbonating of the solution containing lithium carbonate is performed by feeding the carbon dioxide counter currently with respect to the flow direction of the solution containing lithium carbonate. ¦ 6. The method according to claim 1, wherein the separating of the solids from the solution containing lithium bicarbonate is performed by thickening and/or filtering. ¦ 7. The method according to claim 1, wherein the ion exchange is performed by using cation exchange resin. ¦ 8. The method according to claim 1, wherein the crystallising of the lithium carbonate is performed by heating the solution containing lithium bicarbonate to a temperature of approximately the boiling point of the solution. | 1. A method for recovering lithium carbonate from a raw material containing lithium selected from the group consisting of brine, a mineral containing lithium, a mineral containing spodumene, a mineral containing petalite, a mineral containing lepidolite and mixtures thereof, wherein the method comprises pulping the raw material containing lithium in the presence of water and sodium carbonate to produce a slurry containing lithium,leaching the slurry containing lithium in the presence of high pressure steam to produce a solution containing lithium carbonate,carbonating the solution containing lithium carbonate by using carbon dioxide under atmospheric conditions to produce a solution containing lithium bicarbonate,separating solids from the solution containing lithium bicarbonate by solid-liquid separation,purifying the solution containing lithium bicarbonate by ion exchange to produce a purified solution containing lithium bicarbonate, andrecovering lithium carbonate by crystallising same from the purified solution containing lithium bicarbonate. | CPC_C01D | 4916006001478
14/015606 | US | P | Method of making sodium carbonate and/or sodium bicarbonate | A method of making sodium carbonate and/or sodium bicarbonate is disclosed in which carbon dioxide gas is reacted with an aqueous solution sodium hydroxide solution in the presence of a compound of the formula (I): Na+[X—O]− where X is Cl, Br, or I. | 1. A method of making sodium carbonate and/or sodium bicarbonate, comprising reacting carbon dioxide gas with an aqueous solution comprising sodium hydroxide in the presence of sodium hypochlorite, wherein the sodium hypochlorite and sodium hydroxide are present in the aqueous solution at a molar ratio of NaClO:NaOH of from 2.69×10−3:1.0 to 2.69×10−1:1.0. ¦ 2. The method of claim 1, further comprising generating the aqueous solution comprising sodium hydroxide by electrolysis of an aqueous solution comprising sodium chloride in an electrical cell comprising a cathode chamber and an anode chamber separated by a membrane. ¦ 3. The method of claim 2, further comprising collecting aqueous solution comprising sodium hydroxide from the cathode chamber, and reacting it with chlorine gas collected from the anode chamber to produce sodium hypochlorite as the compound of formula (I). ¦ 4. The method of claim 1, wherein the aqueous solution reacted with the carbon dioxide gas comprises less than 25 wt. % sodium hydroxide, based on the total aqueous solution weight. ¦ 5. The method of claim 1, wherein the aqueous solution reacted with the carbon dioxide gas comprises less than or equal to 23 wt. % sodium hydroxide, based on the total aqueous solution weight. ¦ 6. The method of claim 1, wherein the aqueous solution reacted with the carbon dioxide gas comprises less than or equal to 20 wt. % sodium hydroxide, based on the total aqueous solution weight. ¦ 7. The method of claim 1, wherein the aqueous solution reacted with the carbon dioxide gas comprises at least 25 wt. % sodium hydroxide, based on the total aqueous solution weight. ¦ 8. The method of claim 1, wherein the sodium hypochlorite is present in the aqueous solution in an amount of from 0.1 to 10 wt. %, based on the total aqueous solution weight. ¦ 9. The method of claim 1, wherein the sodium hypochlorite is present in the aqueous solution in an amount of from 0.5 to 5 wt. %, based on the total aqueous solution weight. ¦ 10. The method of claim 1, wherein the sodium hypochlorite and the sodium hydroxide are present in the aqueous solution at a molar ratio of NaClO:NaOH of 2.69×10−2:1.0 to 5.36×10−2:1.0. ¦ 11. The method of claim 1, wherein the carbon dioxide gas is reacted with the aqueous solution comprising sodium hydroxide at a temperature less than 100° C. ¦ 12. The method of claim 1, wherein the carbon dioxide gas is reacted with the aqueous solution comprising sodium hydroxide at a temperature of 35° C. to 85° C. ¦ 13. The method of claim 1, further comprising reacting hydrogen chloride with calcium carbonate to form the carbon dioxide gas. ¦ 14. The method of claim 1, wherein the carbon dioxide gas and aqueous solution comprising sodium hydroxide and sodium hypochlorite are introduced to a carbonation reactor, and sodium carbonate and/or sodium bicarbonate is removed from the carbonation reactor. | 1. A method of making sodium carbonate and/or sodium bicarbonate, comprising reacting carbon dioxide gas with an aqueous solution comprising sodium hydroxide in the presence of sodium hypochlorite, wherein the sodium hypochlorite and sodium hydroxide are present in the aqueous solution at a molar ratio of NaClO:NaOH of from 2.69×10−3:1.0 to 2.69×10−1:1.0. | CPC_C01D | 4916005001910
14/242435 | US | P | Process for the preparation of lithium titanium spinel and its use | Non-doped and doped lithium titanate Li4Ti5O12 obtainable by the thermal reaction of a stoichiometric composite oxide containing Li2TiO3 and TiO2, the preparation of the stoichiometric composite oxide, as well as a process for the preparation of lithium titanate Li4Ti5O12 and its use as anode material in rechargeable lithium-ion batteries. | 1. A process for the preparation of phase-pure doped or non-doped lithium titanate Li4Ti5O12 comprising the steps of a) providing an aqueous solution of LiOH;b) reacting the aqueous LiOH solution by adding solid TiO2 at a temperature in the range from 100-250° C. under hydrothermal conditions over a period of 10 to 30 hours such that a composite oxide is obtained containing Li2TiO3 in cubic phase and TiO2 in anatase modification having a molar ratio of TiO2 to Li2TiO3 in the range of 1.3 to 1.85 and a particle size of 100-300 nm; andc) sintering the composite oxide at a temperature of ≦750° C. ¦ 2. The process according to claim 1, wherein the duration of the sintering is 1 to 20 hours. ¦ 3. The process according to claim 1, wherein the sintering is carried out at a temperature of <700° C. ¦ 4. The process according to claim 1, wherein TiO2 is used in its anatase modification. ¦ 5. The process according to claim 1, wherein before or during step b) a compound containing Al, Mg, Ga, Fe, Co, Sc, Y, Mn, Ni, Cr, V or mixtures thereof is further added. ¦ 6. The process according to claim 1, wherein the product of the reaction from step b) is then separated. ¦ 7. A process for producing a rechargeable lithium-ion battery comprising the steps of a) preparing a phase-pure doped or non-doped lithium titanate Li4Ti5O12 according to claim 1, andb) using the phase-pure doped or non-doped lithium titanate as an anode material in the rechargeable lithium-ion battery. ¦ 8. The process according to claim 7, wherein the anode has a capacity retention of at least 90% at a rate of 20 C. ¦ 9. The process according to claim 7, wherein the anode has a specific charge/discharge capacity of >160 Ah/kg. | 1. A process for the preparation of phase-pure doped or non-doped lithium titanate Li4Ti5O12 comprising the steps of a) providing an aqueous solution of LiOH;b) reacting the aqueous LiOH solution by adding solid TiO2 at a temperature in the range from 100-250° C. under hydrothermal conditions over a period of 10 to 30 hours such that a composite oxide is obtained containing Li2TiO3 in cubic phase and TiO2 in anatase modification having a molar ratio of TiO2 to Li2TiO3 in the range of 1.3 to 1.85 and a particle size of 100-300 nm; andc) sintering the composite oxide at a temperature of ≦750° C. | CPC_C01D | 4915048002059
14/035312 | US | P | Method for producing crystallized salt and bittern with a system through the evaporation process | A Floating Salt Farm is a system which uses extracted seawater to reliably and regularly produce substantial amounts of crystallized salt and bittern through the evaporation process. The seawater used for the evaporation process of the Floating Salt Farm can be 1) seawater affected by volcanic activities, 2) seawater affected by spring water from thermal springs, and 3) seawater extracted from specific water depths and from specific offshore locations. The crystallized salt and bittern to be produced are affected by placing contents, such as volcanic rocks, inside the evaporator tank with the seawater during the evaporation process. | 1. A system situated at an offshore location to produce crystallized salt and bittern through the evaporation process by using extracted seawater, comprising: a buoyant foundation situated on the seawater, comprising: a motor propeller component installed to the buoyant foundation, motor propeller component capable of moving the buoyant foundation to specific offshore locations;offshore structures installed on the seabed, offshore structures capable of reinforcing the buoyant foundation;a buoyant seawall installed to the buoyant foundation, buoyant seawall capable of increasing the buoyancy and stability of the buoyant foundation;Floating Salt Farm components to produce crystallized salt and bittern. ¦ 2. The system of claim 1, wherein said buoyant foundation is capable of being moved to a specific offshore location by using a towboat. ¦ 3. The system of claim 1, wherein said offshore structures are used in combination with onshore structures to reinforce said buoyant foundation. ¦ 4. The system of claim 1, wherein the connection of said offshore structure and said buoyant foundation is detachable. ¦ 5. The system of claim 1, wherein the connection of said buoyant seawall and said buoyant foundation is detachable. ¦ 6. The system of claim 1, wherein said Floating Salt Farm components are separately installed at different offshore locations. ¦ 7. The system of claim 1, wherein said Floating Salt Farm components are separately installed at an offshore location and at an onshore location. ¦ 8. The system of claim 1, wherein said Floating Salt Farm components are capable of being powered by electricity, gas, and fuel. ¦ 9. The system of claim 8, wherein said electricity, gas, and fuel are capable of being used in combination to power said Floating Salt Farm components. ¦ 10. The system of claim 8, wherein said electricity is capable of being supplied from offshore fixed-bottom wind turbines. ¦ 11. The system of claim 8, wherein said electricity is capable of being supplied from offshore floating wind turbines. ¦ 12. A method for producing crystallized salt and bittern containing amounts of specific chemical elements through the evaporation process of the Floating Salt Farm by using seawater affected by volcanic activities. ¦ 13. The method according to claim 12, wherein said volcanic activities originate from underwater volcanoes. ¦ 14. The method according to claim 12, wherein said volcanic activities originate from volcanoes located above sea level. ¦ 15. The method according to claim 12, wherein said crystallized salt and bittern contain said amounts of specific chemical elements by using seawater extracted from specific water depths and from specific offshore locations. ¦ 16. The method according to claim 12, wherein said amounts of specific chemical elements contained in said crystallized salt and bittern are capable of being adjustable. ¦ 17. The method according to claim 12, wherein said amounts of specific chemical elements of said crystallized salt and bittern are capable of being increased by placing contents inside the evaporator tank of said Floating Salt Farm during said evaporation process. ¦ 18. The method according to claim 17, wherein said contents are volcanic rocks. ¦ 19. The method according to claim 17, wherein said contents are mud. ¦ 20. The method according to claim 12, wherein said crystallized salt and bittern containing said amounts of specific chemical elements are produced through said evaporation process of said Floating Salt Farm by using seawater affected by spring water from thermal springs. ¦ 21. The method according to claim 20 wherein said spring water originates from thermal springs located above sea level. ¦ 22. The method according to claim 20, wherein said spring water originates from underwater thermal springs. ¦ 23. A method for producing conventional sun-dried salt at offshore locations by means of solar evaporation and by using an evaporator basin installed onto the top of the buoyant foundation. | 1. A system situated at an offshore location to produce crystallized salt and bittern through the evaporation process by using extracted seawater, comprising: a buoyant foundation situated on the seawater, comprising: a motor propeller component installed to the buoyant foundation, motor propeller component capable of moving the buoyant foundation to specific offshore locations;offshore structures installed on the seabed, offshore structures capable of reinforcing the buoyant foundation;a buoyant seawall installed to the buoyant foundation, buoyant seawall capable of increasing the buoyancy and stability of the buoyant foundation;Floating Salt Farm components to produce crystallized salt and bittern. | CPC_C01D | 4915047002071
13/980640 | US | P | Method for producing sodium chromite | According to this production method, the water content of a mixture of a chromium oxide (Cr2O3) powder and a sodium carbonate (Na2CO3) powder is brought to 1000 ppm or less, and the mixture is heated in an inert gas atmosphere at a calcination temperature (850 DEG C.) where the sodium carbonate and the chromium oxide undergo a calcination reaction. Sodium chromite is thereby obtained. | 1. A method for producing sodium chromite, the method comprising steps of: adjusting a water content of a mixture of a chromium oxide powder and a sodium carbonate powder to 1,000 ppm or less; andheating the mixture in an inert gas atmosphere at a calcination temperature where the sodium carbonate and the chromium oxide undergo a calcination reaction to produce the sodium chromite. ¦ 2. The sodium chromite production method according to claim 1, wherein the adjusting step includes heat treatment in which a water content within the mixture is adjusted to 1,000 ppm or less by heating the mixture in the inert gas atmosphere and at a non-reactive temperature where at least one reaction from among a reaction of water, chromium oxide and sodium carbonate and a reaction of water and chromium oxide does not arise, andwherein the heating step includes heating the mixture in the inert gas atmosphere and at the calcination temperature, following the heat treatment of the adjusting step. ¦ 3. The sodium chromite production method according to claim 2, wherein the non-reactive temperature is in the range of 300 to 400° C. ¦ 4. The sodium chromite production method according to claim 1, wherein the sodium carbonate is dried prior to mixing together the sodium carbonate powder and the chromium oxide powder. ¦ 5. The sodium chromite production method according to claim 4, wherein the sodium carbonate powder is dried under reduced pressure and at a temperature of from 50 to 300° C. ¦ 6. The sodium chromite production method according to claim 4, wherein the sodium carbonate powder is dried under atmospheric pressure and at a temperature of from 300 to 850° C. ¦ 7. The sodium chromite production method according to claim 1, wherein a ratio of the sodium carbonate to the chromium oxide, expressed as the molar ratio during weighing, is at least 1. ¦ 8. The sodium chromite production method according to claim 1, the method further comprising the step of: washing a product obtained by heating the mixture at the calcination temperature with a polar solvent. ¦ 9. The sodium chromite production method according to claim 8, wherein the polar solvent is an alcohol. ¦ 10. The sodium chromite production method according to claim 1, wherein the calcination temperature is in the range of 850 to 900° C. ¦ 11. The sodium chromite production method according to claim 1, wherein the mixture is compacted under a pressure of at least 1 t/cm2 prior to heating the mixture at the calcination temperature. | 1. A method for producing sodium chromite, the method comprising steps of: adjusting a water content of a mixture of a chromium oxide powder and a sodium carbonate powder to 1,000 ppm or less; andheating the mixture in an inert gas atmosphere at a calcination temperature where the sodium carbonate and the chromium oxide undergo a calcination reaction to produce the sodium chromite. | CPC_C01D | 4915045001928
14/219340 | US | P | Crystallization system and method for producing sodium aluminum fluoride cryolite from hydrofluoric acid waste | A crystallization system for producing sodium aluminum fluoride cryolite from hydrofluoric acid waste includes a crystallization reaction tank, a sodium aluminate tank, a high concentration hydrofluoric acid waste tank, a pH value/fluoride detecting section, a dehydrator, a low concentration hydrofluoric acid waste tank, and a control device. The crystallization reaction tank includes a dispersing plate and the control plate to control the flow rate and liquid form of the sodium aluminate and the hydrofluoric acid waste. The loop-like pH value/fluoride detecting section is in communication with the reaction tank to detect the pH value/fluoride concentration of the water sample which is the aqueous mixture of sodium aluminate and hydrofluoric acid waste. Therefore, the crystallization system is capable of controlling factors affecting the cryolite purity during the operation process, and consequently, the crystallization system can produce cryolite whose purity is good enough for recycling. | 1. A crystallization system for producing sodium aluminum fluoride cryolite from hydrofluoric acid waste, comprising: a control device;a crystallization reaction tank 10 including a top input port 11 and a bottom output port 12, inside the crystallization reaction tank 10 being disposed a dispersing plate 13 which is formed with a plurality of dispersing apertures 131, and a control plate 14 being located above the dispersing plate 13 and formed with a plurality of control apertures 141, an interior of the crystallization reaction tank 10 being divided by the dispersing plate 13 and the control plate 14 into an upper dosing space 101 and a lower reaction space 102, in the upper dosing space 101 being provided a sodium aluminate level meter 15, the lower reaction space 102 being in communication with a discharge control section 16 via the bottom output port 12 to discharge cryolite and low concentration hydrofluoric acid waste produced by reaction, the sodium aluminate level meter 15 and the discharge control section 16 being electrically controlled by the control device 80;a sodium aluminate tank 20 being electrically controlled by the control device 80 and including a batch dosing control section 201 through which sodium aluminate flows from the sodium aluminate tank 20 to the upper dosing space 101 of the crystallization reaction tank 10;a high concentration hydrofluoric acid waste tank 30 being electrically controlled by the control device 80 and including a batch dosing control section 301 through which high concentration hydrofluoric acid waste is transported from the high concentration hydrofluoric acid waste tank 30 to the lower reaction space 102 of the crystallization reaction tank 10; anda pH value/fluoride detecting section 40 including a pH meter 41 and a fluoride meter 42 which are electrically connected by wires and controlled by the control device 80, the pH meter 41 including a first passage 43 which is in communication with a bottom of the lower reaction space 102 of the crystallization reaction tank 10, the fluoride meter 42 including a second passage 44 which is in communication with a top of the lower reaction space 102. ¦ 2. The crystallization system for producing sodium aluminum fluoride cryolite from hydrofluoric acid waste as claimed in claim 1, wherein the sodium aluminate tank 20 is provided with a level meter 21 and a discharge valve 26, the batch dosing control section 201 of the sodium aluminate tank 20 is provided with a transportation pump 22, and two ball valves 23, 24 disposed between the transportation pump 22 and the sodium aluminate tank 20, and between the transportation pump 22 and the crystallization reaction tank 10, respectively. The batch dosing control section 201 is further provided with a sodium aluminate level meter 25 which is located adjacent to the crystallization reaction tank 10, the level meter 21, the transportation pump 22, the two ball valves 23, 24, the sodium aluminate level meter 25, and the discharge valve 26 are electrically controlled by the control device 80. ¦ 3. The crystallization system for producing sodium aluminum fluoride cryolite from hydrofluoric acid waste as claimed in claim 1, wherein the high concentration hydrofluoric acid waste tank 30 is provided with a level meter 31 and a discharge valve 36, the batch dosing control section 301 of the high concentration hydrofluoric acid waste tank 30 is provided with a transportation pump 32, and two ball valves 33, 34 disposed between the transportation pump 32 and the high concentration hydrofluoric acid waste tank 30, and between the transportation pump 32 and the crystallization reaction tank 10, respectively, the batch dosing control section 301 is further provided with a hydrofluoric acid level meter 35 which is located adjacent to the crystallization reaction tank 10, the level meter 31, the transportation pump 32, the two ball valves 33, 34, the hydrofluoric acid level meter 35, and the discharge valve 36 are electrically controlled by the control device 80. ¦ 4. The crystallization system for producing sodium aluminum fluoride cryolite from hydrofluoric acid waste as claimed in claim 1, wherein a hydrofluoric acid level meter 17 which is electrically controlled by the control device 80 is disposed in the lower reaction space 102 of the crystallization reaction tank 10, the discharge control section 16 is provided with a flow rate control valve 161 and a ball valve 162, between the flow rate control valve 161 and the bottom output port 12 of the crystallization reaction tank 10 is disposed a discharge passage 18 which is controlled by a ball valve 181, the flow rate control valve 161 and the ball valve 162 of the discharge control section 16, and the ball valve 181 of the discharge passage 18 are electrically controlled by the control device 80. ¦ 5. The crystallization system for producing sodium aluminum fluoride cryolite from hydrofluoric acid waste as claimed in claim 1, wherein the first passage 43 is provided with a metering pump 431, a flow rate control valve 432, and a ball valve 433 which are disposed between the metering pump 431 and the crystallization reaction tank 10, and between the metering pump 431 and the pH meter 41, respectively, between the metering pump 431 and the pH meter 41 is further disposed a ball valve 434, and a clear water input section 46 which is provided with a flow rate control valve 461 for controlling amount of clear water to be inputted, the second passage 44 is provided with a backflow control valve 441, the fluoride meter 42 further includes a third passage 45 which is provided with a discharge control valve 451 and a ball valve 452 for controlling the discharge of aqueous waste, the metering pump 431, the two flow rate control valves 432, 461, the three ball valves 433, 434, 452, and the discharge control valve 451 of the pH value/fluoride detecting section 40 are all electrically controlled by the control device 80. ¦ 6. The crystallization system for producing sodium aluminum fluoride cryolite from hydrofluoric acid waste as claimed in claim 5, wherein an end of the second passage 44, which is connected to the crystallization reaction tank 10, is located at a top surface of the lower reaction space 102, and a top center of the lower reaction space 102. ¦ 7. The crystallization system for producing sodium aluminum fluoride cryolite from hydrofluoric acid waste as claimed in claim 1, wherein the discharge control section 16 is connected to a dehydrator 50 and a low concentration hydrofluoric acid waste tank 60 to separate cryolite and low concentration hydrofluoric acid waste, the dehydrator 50 is electrically controlled to operate by the control device 80 and in communication with the discharge control section 16 of the crystallization reaction tank 10, the low concentration hydrofluoric acid waste tank 60 is electrically controlled by the control device 80 to collect the low concentration hydrofluoric acid waste discharged from the dehydrator 50. ¦ 8. The crystallization system for producing sodium aluminum fluoride cryolite from hydrofluoric acid waste as claimed in claim 7, wherein between the low concentration hydrofluoric acid waste tank 60 and the dehydrator 50 is disposed a ball valve 61 for controlling the follow rate of the low concentration hydrofluoric acid waste, the low concentration hydrofluoric acid waste tank 60 is provided with a level meter 62, a discharge valve 63 and a low concentration hydrofluoric acid waste discharge section 64, the low concentration hydrofluoric acid waste discharge section 64 is provided with a transportation pump 641, and two ball valves 642, 643 which are located between the transportation pump 641 and the low concentration hydrofluoric acid waste tank 60, and located at the discharge end of the transportation pump 641, the level meter 62, the discharge valve 63, the transportation pump 641 and the three ball valves 61, 642, 643 are all electrically controlled by the control device 80. ¦ 9. The crystallization system for producing sodium aluminum fluoride cryolite from hydrofluoric acid waste as claimed in claim 1 is disposed on an anti-overflow base 70, around a peripheral edge of the anti-overflow base 70 is provided an anti-overflow member 71, the anti-overflow base 70 is provided with a leak detector 72 and a discharge valve 73 which is located at a bottom of the anti-overflow base 70, and the leak detector 72 and the discharge valve 73 are electrically controlled by the control device 80. ¦ 10. The crystallization system for producing sodium aluminum fluoride cryolite from hydrofluoric acid waste as claimed in claim 1, wherein the dispersing plate 13 and the control plate 14 are circular-shaped, the dispersing apertures 131 are arranged along radial lines extending radially from a center of the dispersing plate 13, the control apertures 141 of the control plate 14 include a first group 14a of control apertures, a second group 14b of control apertures and a third group 14c of control apertures which are disposed along lines extending radially from a center of the control plate 14, in a manner that the control apertures 141 of the first group 14a are located along a radial line extending radially from the center of the control plate 14, the control apertures 141 of the second group 14b are located along a radial line next to the line of the first group 14a, the control apertures 141 of the third group 14c are arranged along a radial line next to the line of the second group 14b, and the radial lines are spaced apart by an angle θ, the number of the control apertures 141 of the first group 14a is equal to the number of the dispersing apertures 131 of the dispersing plate 13, and the number of the control apertures of the second group 14b and the number of the third group 14c are less than the number of the dispersing apertures 131 of the dispersing plate 13. ¦ 11. The crystallization system for producing sodium aluminum fluoride cryolite from hydrofluoric acid waste as claimed in claim 10, wherein the dispersing plate 13 is further provided with a plurality of positioning apertures 132, and the control plate 14 is provided with a corresponding number of positioning apertures 142 which are aligned to the positioning apertures 132 and divided into three groups which are spaced apart by an angle θ, the positioning apertures 142 of one of the groups of the control plate 14 are aligned and connected to the positioning apertures 132 of the dispersing plate 13 by fasteners. ¦ 12. A crystallization system for producing sodium aluminum fluoride cryolite from hydrofluoric acid waste, comprising: a control device;a crystallization reaction tank 10 including a top input port 11 and a bottom output port 12, inside the crystallization reaction tank 10 being disposed a dispersing plate 13 which is formed with a plurality of dispersing apertures 131, and a control plate 14 being located above the dispersing plate 13 and formed with a plurality of control apertures 141, an interior of the crystallization reaction tank 10 being divided by the dispersing plate 13 and the control plate 14 into an upper dosing space 101 and a lower reaction space 102, in the upper dosing space 101 being provided a sodium aluminate level meter 15, the lower reaction space 102 being in communication with a discharge control section 16 via the bottom output port 12 to discharge cryolite and low concentration hydrofluoric acid waste produced by reaction, the sodium aluminate level meter 15 and the discharge control section 16 being electrically controlled by the control device 80;a sodium aluminate tank 20 being electrically controlled by the control device 80 and including a batch dosing control section 201 through which sodium aluminate flows from the sodium aluminate tank 20 to the upper dosing space 101 of the crystallization reaction tank 10;a high concentration hydrofluoric acid waste tank 30 being electrically controlled by the control device 80 and including a batch dosing control section 301 through which high concentration hydrofluoric acid waste is transported from the high concentration hydrofluoric acid waste tank 30 to the lower reaction space 102 of the crystallization reaction tank 10; anda crystal seed tank 47 disposed in a fourth passage 48 which is in communication with the discharge control section 16 and the crystallization reaction tank 10, and between the discharge control section 16 and the crystallization reaction tank 10 is disposed a transportation pump 481. ¦ 13. The crystallization system for producing sodium aluminum fluoride cryolite from hydrofluoric acid waste as claimed in claim 12, wherein the sodium aluminate tank 20 is provided with a level meter 21 and a discharge valve 26, the batch dosing control section 201 of the sodium aluminate tank 20 is provided with a transportation pump 22, and two ball valves 23, 24 disposed between the transportation pump 22 and the sodium aluminate tank 20, and between the transportation pump 22 and the crystallization reaction tank 10, respectively. The batch dosing control section 201 is further provided with a sodium aluminate level meter 25 which is located adjacent to the crystallization reaction tank 10, the level meter 21, the transportation pump 22, the two ball valves 23, 24, the sodium aluminate level meter 25, and the discharge valve 26 are electrically controlled by the control device 80. ¦ 14. The crystallization system for producing sodium aluminum fluoride cryolite from hydrofluoric acid waste as claimed in claim 12, wherein the high concentration hydrofluoric acid waste tank 30 is provided with a level meter 31 and a discharge valve 36, the batch dosing control section 301 of the high concentration hydrofluoric acid waste tank 30 is provided with a transportation pump 32, and two ball valves 33, 34 disposed between the transportation pump 32 and the high concentration hydrofluoric acid waste tank 30, and between the transportation pump 32 and the crystallization reaction tank 10, respectively, the batch dosing control section 301 is further provided with a hydrofluoric acid level meter 35 which is located adjacent to the crystallization reaction tank 10, the level meter 31, the transportation pump 32, the two ball valves 33, 34, the hydrofluoric acid level meter 35, and the discharge valve 36 are electrically controlled by the control device 80. ¦ 15. The crystallization system for producing sodium aluminum fluoride cryolite from hydrofluoric acid waste as claimed in claim 12, wherein a hydrofluoric acid level meter 17 which is electrically controlled by the control device 80 is disposed in the lower reaction space 102 of the crystallization reaction tank 10, the discharge control section 16 is provided with a flow rate control valve 161 and a ball valve 162, between the flow rate control valve 161 and the bottom output port 12 of the crystallization reaction tank 10 is disposed a discharge passage 18 which is controlled by a ball valve 181, the flow rate control valve 161 and the ball valve 162 of the discharge control section 16, and the ball valve 181 of the discharge passage 18 are electrically controlled by the control device 80. ¦ 16. The crystallization system for producing sodium aluminum fluoride cryolite from hydrofluoric acid waste as claimed in claim 12 further comprising a pH value/fluoride detecting section 40 including a pH meter 41 and a fluoride meter 42 which are electrically connected by wires and controlled by the control device 80, the pH meter 41 including a first passage 43 which is in communication with a bottom of the lower reaction space 102 of the crystallization reaction tank 10, the fluoride meter 42 including a second passage 44 which is in communication with a top of the lower reaction space 102, and a third passage 45; wherein the first passage 43 is provided with a metering pump 431, a flow rate control valve 432, and a ball valve 433 which are disposed between the metering pump 431 and the crystallization reaction tank 10, and between the metering pump 431 and the pH meter 41, respectively, between the metering pump 431 and the pH meter 41 is further disposed a ball valve 434, and a clear water input section 46 which is provided with a flow rate control valve 461 for controlling amount of clear water to be inputted, the second passage 44 is provided with a backflow control valve 441, the fluoride meter 42 further includes a third passage 45 which is provided with a discharge control valve 451 and a ball valve 452 for controlling the discharge of aqueous waste, the metering pump 431, the two flow rate control valves 432, 461, the three ball valves 433, 434, 452, and the discharge control valve 451 of the pH value/fluoride detecting section 40 are all electrically controlled by the control device 80. ¦ 17. The crystallization system for producing sodium aluminum fluoride cryolite from hydrofluoric acid waste as claimed in claim 12, wherein the discharge control section 16 is connected to a dehydrator 50 and a low concentration hydrofluoric acid waste tank 60 to separate cryolite and low concentration hydrofluoric acid waste, the dehydrator 50 is electrically controlled to operate by the control device 80 and in communication with the discharge control section 16 of the crystallization reaction tank 10, the low concentration hydrofluoric acid waste tank 60 is electrically controlled by the control device 80 to collect the low concentration hydrofluoric acid waste discharged from the dehydrator 50. ¦ 18. The crystallization system for producing sodium aluminum fluoride cryolite from hydrofluoric acid waste as claimed in claim 17, wherein between the low concentration hydrofluoric acid waste tank 60 and the dehydrator 50 is disposed a ball valve 61 for controlling the follow rate of the low concentration hydrofluoric acid waste, the low concentration hydrofluoric acid waste tank 60 is provided with a level meter 62, a discharge valve 63 and a low concentration hydrofluoric acid waste discharge section 64, the low concentration hydrofluoric acid waste discharge section 64 is provided with a transportation pump 641, and two ball valves 642, 643 which are located between the transportation pump 641 and the low concentration hydrofluoric acid waste tank 60, and located at the discharge end of the transportation pump 641, the level meter 62, the discharge valve 63, the transportation pump 641 and the three ball valves 61, 642, 643 are all electrically controlled by the control device 80. ¦ 19. The crystallization system for producing sodium aluminum fluoride cryolite from hydrofluoric acid waste as claimed in claim 12 is disposed on an anti-overflow base 70, around a peripheral edge of the anti-overflow base 70 is provided an anti-overflow member 71, the anti-overflow base 70 is provided with a leak detector 72 and a discharge valve 73 which is located at a bottom of the anti-overflow base 70, and the leak detector 72 and the discharge valve 73 are electrically controlled by the control device 80. ¦ 20. The crystallization system for producing sodium aluminum fluoride cryolite from hydrofluoric acid waste as claimed in claim 12, wherein the dispersing plate 13 and the control plate 14 are circular-shaped, the dispersing apertures 131 are arranged along radial lines extending radially from a center of the dispersing plate 13, the control apertures 141 of the control plate 14 include a first group 14a of control apertures, a second group 14b of control apertures and a third group 14c of control apertures which are disposed along lines extending radially from a center of the control plate 14, in a manner that the control apertures 141 of the first group 14a are located along a radial line extending radially from the center of the control plate 14, the control apertures 141 of the second group 14b are located along a radial line next to the line of the first group 14a, the control apertures 141 of the third group 14c are arranged along a radial line next to the line of the second group 14b, and the radial lines are spaced apart by an angle θ, the number of the control apertures 141 of the first group 14a is equal to the number of the dispersing apertures 131 of the dispersing plate 13, and the number of the control apertures of the second group 14b and the number of the third group 14c are less than the number of the dispersing apertures 131 of the dispersing plate 13. ¦ 21. The crystallization system for producing sodium aluminum fluoride cryolite from hydrofluoric acid waste as claimed in claim 20, wherein the dispersing plate 13 is further provided with a plurality of positioning apertures 132, and the control plate 14 is provided with a corresponding number of positioning apertures 142 which are aligned to the positioning apertures 132 and divided into three groups which are spaced apart by an angle θ, the positioning apertures 142 of one of the groups of the control plate 14 are aligned and connected to the positioning apertures 132 of the dispersing plate 13 by fasteners. ¦ 22. The method for operating the crystallization system for producing sodium aluminum fluoride cryolite from hydrofluoric acid waste as claimed in claim 1, comprising: a first step of using the control device 80 to set parameters, after all parameters are set, the dispersing plate 13 and the control plate 14 are set to meet flow rate requirement of the sodium aluminate, so as to control the flow rate of the sodium aluminate flowing into the lower reaction space 102;a second step of turning on the batch dosing control section 301 of the high concentration hydrofluoric acid waste tank 30 to introduce high concentration hydrofluoric acid into the lower reaction space 102 of the crystallization reaction tank 10 by the amount set in first step;a third step of turning on the batch dosing control section 201 of the sodium aluminate tank 20 to introduce sodium aluminate into the upper dosing space 101 of the crystallization reaction tank 10, after the high concentration hydrofluoric acid waste tank 30 is introduced into the crystallization reaction tank 10;a fourth step of letting water sample stand for a length of time set in the first; the water sample is an aqueous mixture of sodium aluminate and high concentration hydrofluoric acid waste;a fifth step of turning on the pH value/fluoride detecting section 40 to introduce the water sample from the crystallization reaction tank 10 into the pH value/fluoride detecting section 40, then carrying out a step of detecting pH value/fluoride concentration of the water sample, and a step of reintroducing the water sample back into the crystallization reaction tank 10;a sixth step of determining whether reaction ends or not based on the pH value and fluoride concentration detected, if the reaction does not end, a step of turning off the pH value/fluoride detecting section, and a step of micro adjusting the dosing of the sodium aluminate will be carried out, then a step of introducing a micro amount of sodium aluminate into the crystallization reaction tank 10, based on the parameters set in the first step and based on the pH value detected is carried out, then, the third, fourth, fifth and sixth steps will be carried out again until the reaction ends; anda seventh step of turning on the dehydrator and the discharge control section of the crystallization reaction tank, then a step of dehydrating and collecting cryolite, and a step of discharging low concentration hydrofluoric acid waste are carried out, and after that, a step of turning off the discharge control section of the crystallization reaction tank is carried out. ¦ 23. The method for operating the crystallization system for producing sodium aluminum fluoride cryolite from hydrofluoric acid waste as claimed in claim 22, wherein the step of reintroducing the water sample back into the crystallization reaction tank 10 further involves discharging the water sample out of the discharge control section 16 of the crystallization tank 10, so that the water sample flows through the crystal seed tank 47 and carries crystal seed to the crystallization reaction tank 10. ¦ 24. The method for operating the crystallization system for producing sodium aluminum fluoride cryolite from hydrofluoric acid waste as claimed in claim 22 further comprising an eighth step of determining automatic mode, wherein the control device 80 is preset to automatic mode or manual mode, and when in an automatic mode, then the control device 80 will automatically control the crystallization system to start the previous operations from the second step, when it is in manual mode, the control device 80 will stop the automatic control, and the operation will start from the first step again to finish the parameter setting, and then the control device will start automatic control. | 1. A crystallization system for producing sodium aluminum fluoride cryolite from hydrofluoric acid waste, comprising: a control device;a crystallization reaction tank 10 including a top input port 11 and a bottom output port 12, inside the crystallization reaction tank 10 being disposed a dispersing plate 13 which is formed with a plurality of dispersing apertures 131, and a control plate 14 being located above the dispersing plate 13 and formed with a plurality of control apertures 141, an interior of the crystallization reaction tank 10 being divided by the dispersing plate 13 and the control plate 14 into an upper dosing space 101 and a lower reaction space 102, in the upper dosing space 101 being provided a sodium aluminate level meter 15, the lower reaction space 102 being in communication with a discharge control section 16 via the bottom output port 12 to discharge cryolite and low concentration hydrofluoric acid waste produced by reaction, the sodium aluminate level meter 15 and the discharge control section 16 being electrically controlled by the control device 80;a sodium aluminate tank 20 being electrically controlled by the control device 80 and including a batch dosing control section 201 through which sodium aluminate flows from the sodium aluminate tank 20 to the upper dosing space 101 of the crystallization reaction tank 10;a high concentration hydrofluoric acid waste tank 30 being electrically controlled by the control device 80 and including a batch dosing control section 301 through which high concentration hydrofluoric acid waste is transported from the high concentration hydrofluoric acid waste tank 30 to the lower reaction space 102 of the crystallization reaction tank 10; anda pH value/fluoride detecting section 40 including a pH meter 41 and a fluoride meter 42 which are electrically connected by wires and controlled by the control device 80, the pH meter 41 including a first passage 43 which is in communication with a bottom of the lower reaction space 102 of the crystallization reaction tank 10, the fluoride meter 42 including a second passage 44 which is in communication with a top of the lower reaction space 102. | CPC_C01D | 4915045001929
13/992818 | US | P | Method for producing high-purity lithium carbonate | Disclosed is a method for producing high-purity lithium carbonate. The method includes: removing magnesium and boron from a brine; separating and removing the remaining magnesium and calcium; concentrating the resulting brine by spray drying to form a powder; washing the powder to concentrate lithium; and carbonating the lithium ions with sodium carbonate (Na2CO3). | 1. A method for producing high-purity lithium carbonate from a brine wherein a content of magnesium ions and a content of sulfate ions in the brine are 20 times higher and 26 times higher than a content of lithium ions, respectively, the method comprising the steps of: removing magnesium and boron from the brine using calcium hydroxide (Ca(OH)2), wherein the calcium hydroxide reacts with the magnesium to precipitate magnesium hydroxide (Mg(OH2), and the boron is adsorbed to a surface of the magnesium hydroxide;separating and removing remaining magnesium and calcium in the brine using sodium oxalate (Na2C2O4), wherein the sodium oxalate reacts with the remaining magnesium to form magnesium oxalate (Mg2C2O4) and reacts with the calcium to form calcium oxalate (Ca2C2O4) and the magnesium oxalate and the calcium oxalate are removed from the brine by a solid-liquid separation process;concentrating a resulting brine, which is obtained after the removing magnesium and boron step, and the separating and removing remaining magnesium and calcium step, by spray drying to form a powder;washing the powder to concentrate lithium in liquid; andcarbonating lithium ions in the liquid with sodium carbonate (Na2CO3). ¦ 2. The method according to claim 1, wherein the resulting brine is concentrated using a spray dryer to form the powder. ¦ 3. The method according to claim 1, further comprising, after the carbonating, washing lithium carbonate (Li2CO3) with water to remove impurities. | 1. A method for producing high-purity lithium carbonate from a brine wherein a content of magnesium ions and a content of sulfate ions in the brine are 20 times higher and 26 times higher than a content of lithium ions, respectively, the method comprising the steps of: removing magnesium and boron from the brine using calcium hydroxide (Ca(OH)2), wherein the calcium hydroxide reacts with the magnesium to precipitate magnesium hydroxide (Mg(OH2), and the boron is adsorbed to a surface of the magnesium hydroxide;separating and removing remaining magnesium and calcium in the brine using sodium oxalate (Na2C2O4), wherein the sodium oxalate reacts with the remaining magnesium to form magnesium oxalate (Mg2C2O4) and reacts with the calcium to form calcium oxalate (Ca2C2O4) and the magnesium oxalate and the calcium oxalate are removed from the brine by a solid-liquid separation process;concentrating a resulting brine, which is obtained after the removing magnesium and boron step, and the separating and removing remaining magnesium and calcium step, by spray drying to form a powder;washing the powder to concentrate lithium in liquid; andcarbonating lithium ions in the liquid with sodium carbonate (Na2CO3). | CPC_C01D | 4915045001930
14/020504 | US | P | Synthesis of nanosized sodium titanates | Methods directed to the synthesis and peroxide-modification of nanosized monosodium titanate are described. Methods include combination of reactants at a low concentration to a solution including a nonionic surfactant. The nanosized monosodium titanate can exhibit high selectivity for sorbing various metallic ions. | 1. A method for forming nanosized monosodium titanate comprising: combining a first solution, a second solution, and a third solution to form a mixture, the first solution including a titanium alkoxide, a sodium alkoxide, and a first alcohol, the second solution including water and a second alcohol, the third solution including a non-ionic surfactant and a third alcohol; and heating the mixture to form the nanosized monosodium titanate as a particulate precipitate. ¦ 2. The method of claim 1, wherein the first, second, and third solutions are combined simultaneously. ¦ 3. The method of claim 1, wherein the titanium alkoxide is titanium methoxide, titanium ethoxide, titanium isopropoxide, titanium propoxide, titanium butoxide, or mixtures thereof. ¦ 4. The method of claim 1, wherein the first solution includes the titanium alkoxide in a concentration of about 800 mmolar or less. ¦ 5. The method of claim 1, wherein the sodium alkoxide is sodium methoxide, sodium ethoxide, sodium propoxide, sodium butoxide, or mixtures thereof. ¦ 6. The method of claim 1, wherein the first, second and third alcohol are independently isopropyl alcohol, methanol, ethanol, propanol, butanol, isopropanol, or mixtures thereof. ¦ 7. The method of claim 1, wherein the first, second and third alcohol are the same as one another. ¦ 8. The method of claim 1, wherein the second solution includes the water in a concentration of about 2 molar or less. ¦ 9. The method of claim 1, wherein the third solution includes the nonionic surfactant in a concentration of from about 0.01 moles per mole of the titanium alkoxide of the first solution to about 1.2 moles per mole of the titanium alkoxide of the first solution. ¦ 10. The method of claim 1, wherein the nonionic surfactant is an aryl alcohol ethoxylate. ¦ 11. The method of claim 1, wherein the mixture is heated to a temperature at which a mixture of the first, second and third alcohols and water boils. ¦ 12. The method of claim 1, wherein the nanosized monosodium titanate has a maximum particle dimension of about 500 nanometers or less. ¦ 13. The method of claim 1, further comprising treating the monosodium titanate with a peroxide. ¦ 14. Nanosized monosodium titanate having a maximum cross sectional dimension of about 500 nanometers or less having a monodisperse distribution of particle sizes. ¦ 15. The nanosized monosodium titanate of claim 14, wherein the nanosized monosodium titanate has a maximum cross sectional dimension of about 200 nanometers or less. ¦ 16. The nanosized monosodium titanate of claim 14, wherein the nanosized monosodium titanate has a BET surface area of about 200 m2/g or greater. ¦ 17. The nanosized monosodium titanate of claim 14, wherein the nanosized monosodium titanate has an isoelectric point of about pH 4 or less. | 1. A method for forming nanosized monosodium titanate comprising: combining a first solution, a second solution, and a third solution to form a mixture, the first solution including a titanium alkoxide, a sodium alkoxide, and a first alcohol, the second solution including water and a second alcohol, the third solution including a non-ionic surfactant and a third alcohol; and heating the mixture to form the nanosized monosodium titanate as a particulate precipitate. | CPC_C01D | 4915041001511
14/341644 | US | P | Methods of processing solutions of potassium sulfate and magnesium sulfate, methods of producing potassium sulfate, and related systems | Methods of processing an aqueous solution comprising potassium sulfate and magnesium sulfate include crystallizing K2SO4, crystallizing recycle crystals, and mixing at least a portion of the recycle crystals with the aqueous solution. Systems for processing potassium sulfate and magnesium sulfate include a first crystallizer and a second crystallizer in fluid communication with the second mix tank. The second crystallizer is structured and adapted to precipitate recycle crystals from the concentrated liquor to form a potassium-depleted recycle brine. The recycle crystals precipitated in the second crystallizer have a composition suitable to be recycled to the first crystallizer to increase the production of SOP. | 1. A method of processing a leach brine comprising potassium sulfate and magnesium sulfate, the method comprising: mixing recycle crystals with the leach brine to form an intermediate solution, the intermediate solution having a higher concentration of potassium sulfate and magnesium sulfate than the leach brine;crystallizing K2SO4 from the intermediate solution to form a first potassium-depleted liquor;crystallizing the recycle crystals from the first potassium-depleted liquor to recover additional potassium and to form a second potassium-depleted liquor; andcrystallizing langbeinite from the second potassium-depleted liquor. ¦ 2. The method of claim 1, wherein crystallizing K2SO4 from the intermediate solution comprises: dividing the intermediate solution into a plurality of portions; andseparately crystallizing K2SO4 from each of the plurality of portions. ¦ 3. The method of claim 1, further comprising removing water from the intermediate solution to form a more concentrated solution before crystallizing K2SO4 from the more concentrated solution. ¦ 4. The method of claim 1, wherein crystallizing the recycle crystals from the first potassium-depleted liquor comprises sequentially evaporating a plurality of portions of water to recover potassium. ¦ 5. The method of claim 1, wherein crystallizing langbeinite from the second potassium-depleted liquor comprises maintaining the second potassium-depleted liquor within a temperature range from about 70° C. to about 115° C. ¦ 6. The method of claim 5, wherein crystallizing langbeinite from the second potassium-depleted liquor comprises maintaining the second potassium-depleted liquor within a temperature range from about 85° C. to about 100° C. ¦ 7. The method of claim 1, wherein crystallizing langbeinite from the second potassium-depleted liquor comprises varying the production rate of langbeinite. ¦ 8. The method of claim 7, wherein varying the production rate of langbeinite comprises alternately operating in at least two operating modes, wherein K2SO4 is formed in a first operating mode, and K2SO4 and langbeinite are each formed simultaneously in a second operating mode. ¦ 9. The method of claim 1, further comprising recycling a portion of the second potassium-depleted liquor to mix with at least a portion of the first potassium-depleted liquor. ¦ 10. The method of claim 1, further comprising mixing at least a portion of the second potassium-depleted liquor with K2SO4. ¦ 11. A method of processing a leach brine comprising potassium sulfate and magnesium sulfate, the method comprising: crystallizing K2SO4 from the leach brine to form a potassium-depleted liquor; andcrystallizing langbeinite from the potassium-depleted liquor. ¦ 12. The method of claim 11, further comprising decomposing at least a portion of the langbeinite to form at least one of leonite and schoenite. ¦ 13. The method of claim 12, further comprising mixing at least a portion of the at least one of leonite and schoenite with the leach brine. ¦ 14. The method of claim 12, further comprising decomposing at least a portion of the at least one of leonite and schoenite to form K2SO4. ¦ 15. A method of processing an aqueous solution comprising potassium sulfate and magnesium sulfate, the method comprising: adding potassium, magnesium, and sulfate ions to the aqueous solution;forming solid potassium sulfate and a concentrate; andforming a second solid from at least a portion of the concentrate to form a potassium-depleted solution, the second solid comprising at least one material selected from the group consisting of langbeinite, leonite, schoenite, and potassium sulfate. ¦ 16. The method of claim 15, wherein forming a second solid from at least a portion of the concentrate to form a potassium-depleted solution comprises forming langbeinite and decomposing at least a portion of the langbeinite to form at least one of leonite and schoenite. ¦ 17. The method of claim 15, wherein adding potassium, magnesium, and sulfate ions to the aqueous solution comprises mixing at least a portion of the second solid with aqueous solution. ¦ 18. The method of claim 15, wherein forming solid potassium sulfate and a concentrate comprises crystallizing and precipitating potassium sulfate. ¦ 19. The method of claim 15, further comprising removing water from the aqueous solution. ¦ 20. The method of claim 15, wherein forming a second solid from at least a portion of the concentrate to form a potassium-depleted solution comprises removing water from the concentration. | 1. A method of processing a leach brine comprising potassium sulfate and magnesium sulfate, the method comprising: mixing recycle crystals with the leach brine to form an intermediate solution, the intermediate solution having a higher concentration of potassium sulfate and magnesium sulfate than the leach brine;crystallizing K2SO4 from the intermediate solution to form a first potassium-depleted liquor;crystallizing the recycle crystals from the first potassium-depleted liquor to recover additional potassium and to form a second potassium-depleted liquor; andcrystallizing langbeinite from the second potassium-depleted liquor. | CPC_C01D | 4915040002069
12/305444 | US | P | Process for the production of sodium bicarbonate | Process for the joint production of sodium carbonate and sodium bicarbonate out of sesquicarbonate, in which the sesquicarbonate is dissolved in water, in order to form a feed water solution comprising both sodium carbonate and sodium bicarbonate, in which at least part of the feed water solution is introduced into all the compartments of an electrodialyser and in which a sodium bicarbonate enriched solution and a sodium carbonate enriched solution are extracted from the compartments. | 1. A process for the joint production of sodium carbonate and sodium bicarbonate out of sesquicarbonate, comprising: dissolving the sesquicarbonate in water, in order to form a feed water solution comprising both sodium carbonate and sodium bicarbonate;introducing at least a part of the feed water solution into an electrodialyser comprising at least one less basic and one more basic adjacent compartments separated by a cationic ion exchange membrane, permeable to sodium ions, the compartments being placed between a positive electrode and a negative electrode; andextracting a sodium bicarbonate enriched solution from the less basic compartment; andextracting a sodium carbonate enriched solution from the more basic compartment. ¦ 2. The process according to claim 1 wherein the sesquicarbonate derives from trona ore. ¦ 3. The process according to claim 2 wherein the feed water solution is a minewater. ¦ 4. The process according to claim 1 wherein the less basic and more basic compartments are separated by an alternation of cationic and bipolar membranes. ¦ 5. The process according to claim 1 wherein the feed water solution comprises at least 100 g/kg sodium carbonate and at least 30 g/kg sodium bicarbonate. ¦ 6. The process according to claim 5 wherein the sodium carbonate enriched water solution contains at least 150 g/kg sodium carbonate and less than 20 g/kg sodium bicarbonate. ¦ 7. The process according to claim 5 wherein the sodium bicarbonate enriched water solution contains at least 80 g/kg sodium bicarbonate and less than 80 g/kg sodium carbonate. ¦ 8. The process according to claim 1 wherein the pH in the less basic compartment is controlled at a value above 7. ¦ 9. The process according to claim 1 wherein the pH in the more basic compartment is controlled at a value under 12. ¦ 10. The process according to claim 1 wherein the temperature in the less basic compartment is comprised between 50 and 80° C. ¦ 11. The process according to claim 1 wherein solid sodium carbonate and sodium bicarbonate are crystallized out of their respective enriched water solutions. ¦ 12. A process for the separation of at least two salts from the same non metallic anion, the two salts having different pH, comprising: dissolving the at least two salts in water to form a feed water solution;introducing at least a part of the feed water solution in each compartments of an electrodialyser comprising an alternation of less basic and more basic compartments, separated by an alternation of cationic and bipolar ion exchange membranes, placed between a positive electrode and a negative electrode; andextracting a solution enriched in the salt with the lowest pH from the less basic compartment and extracting a solution enriched in the salt with the highest pH from the more basic compartment. | 1. A process for the joint production of sodium carbonate and sodium bicarbonate out of sesquicarbonate, comprising: dissolving the sesquicarbonate in water, in order to form a feed water solution comprising both sodium carbonate and sodium bicarbonate;introducing at least a part of the feed water solution into an electrodialyser comprising at least one less basic and one more basic adjacent compartments separated by a cationic ion exchange membrane, permeable to sodium ions, the compartments being placed between a positive electrode and a negative electrode; andextracting a sodium bicarbonate enriched solution from the less basic compartment; andextracting a sodium carbonate enriched solution from the more basic compartment. | CPC_C01D | 4915040002070
13/876445 | US | P | Water treatment | The invention provides a method of reducing the sodium content of a water containing dissolved sodium ions, particularly a water with a sodium ion content of at least 100 ppm. Examples of such waters are effluents such as acid mine drainage and river waters. The method includes the steps of: (i) removing sodium, calcium and magnesium ions from the water by contacting the water with a cation exchange resin/s to capture sodium, calcium and magnesium ions thereon,(ii) treating the cation exchange resin/s of step (i) with nitric acid to produce an eluant containing sodium ions, calcium ions, magnesium ions nitrate ions and nitric acid,(iii) adding a carbonate to the eluant to precipitate the calcium and magnesium ions as calcium and magnesium carbonates;(iv) separating the precipitated carbonates from the eluant; and(v) treating the eluant from step (iv) to obtain a sodium and/or potassium nitrate product. | 1. A method of treating a water containing dissolved sodium, calcium and magnesium ions including the steps of: (i) removing sodium, calcium and magnesium ions from the water by contacting the water with a cation exchange resin(s) to capture sodium, calcium and magnesium ions thereon, wherein the cation exchange resin(s) on which the calcium and magnesium ions are captured is the same as on which the sodium ions are captured,(ii) treating the cation exchange resin(s) of step (i) with nitric acid to produce an eluant containing sodium ions, calcium ions, magnesium ions, nitrate ions and nitric acid,(iii) adding potassium carbonate or sodium carbonate to the eluant to precipitate the calcium and magnesium ions as calcium carbonate and magnesium carbonate;(iv) separating the precipitated carbonates from the eluant; and(v) treating the eluant from step (iv) to obtain a sodium and/or potassium nitrate product, wherein the treatment of the eluant in step (v) includes the steps of:(vi) adding potassium chloride to the eluant of step (v),(vii) treating the eluant of step (vi) to cause sodium ions in the eluant to crystallize as sodium chloride,(viii) separating the crystallised sodium chloride from the eluant of step (vii) to produce crystals of the sodium chloride and an eluant containing potassium nitrate in solution, and(ix) recovering potassium nitrate from the eluant of step (viii). ¦ 2. The method as claimed in claim 1, wherein precipitated calcium and magnesium carbonates produced at step (iii) is recovered by filtration. ¦ 3. The method according to claim 1 wherein potassium carbonate is added in step (iii). ¦ 4. The method as claimed in claim 3, wherein the potassium carbonate added at step (iii) is from an organic source of ash. ¦ 5. The method as claimed in claim 4, wherein the organic source of ash is ash from sunflower seed residue, from vegetable oil expression, ash from timber residues, or palm bunch ash. ¦ 6. The method as claimed in claim 5, wherein the organic source of ash is palm bunch ash which has a potassium carbonate content of 60%-80%, by weight. ¦ 7. The method as claimed in claim 1, wherein the potassium chloride added to the eluant in step (vi) is added in an equimolar amount to the sodium nitrate in solution in the eluant. ¦ 8. The method as claimed in claim 1, wherein, in step (vii), the method of causing the sodium ions to crystallize is by heating the eluant and removing water from the eluant to cause the sodium salt to crystallize selectively out of the eluant. ¦ 9. The method as claimed in claim 8, wherein the temperature to which the eluant is heated is in the range from 80 to 110° C. ¦ 10. The method as claimed in claim 9, wherein the temperature to which the eluant is heated is in the range from 85 to 110° C. ¦ 11. The method as claimed in claim 9, wherein the water is removed from the eluant by evaporation in an evaporator. ¦ 12. The method as claimed in claim 1, wherein potassium nitrate is recovered in step (ix) by cooling, crystallization and separation of the crystals from the eluant. ¦ 13. The method as claimed in claim 1, wherein the potassium nitrate recovered in step (ix) contains 98-99% by weight potassium nitrate. ¦ 14. The method as claimed in claim 1, wherein the water also contains chloride and sulphate ions and at least some of these ions are removed from the water by contacting the water with an anion exchange resin. ¦ 15. The method as claimed in claim 14, wherein the anion exchange resin is treated with ammonia to produce an anion exchange eluant containing ammonium sulphate and ammonium chloride. ¦ 16. The method as claimed in claim 15, wherein the eluant containing ammonium sulphate and ammonium chloride is contacted with an alcohol to cause the ammonium sulphate to precipitate and separating the precipitated ammonium sulphate from the anion exchange eluant. ¦ 17. The method as claimed in claim 16, wherein the alcohol is methanol or ethanol. ¦ 18. The method as claimed in claim 1, wherein the water contains at least 100 ppm of sodium ions. ¦ 19. The method as claimed in claim 18, wherein the water contains at least 300 ppm up to 1000 ppm, of sodium ions. ¦ 20. The method as claimed in claim 1, wherein the water is river water, underground water, or an effluent. ¦ 21. The method as claimed in claim 20, wherein the effluent is acid mine drainage. | 1. A method of treating a water containing dissolved sodium, calcium and magnesium ions including the steps of: (i) removing sodium, calcium and magnesium ions from the water by contacting the water with a cation exchange resin(s) to capture sodium, calcium and magnesium ions thereon, wherein the cation exchange resin(s) on which the calcium and magnesium ions are captured is the same as on which the sodium ions are captured,(ii) treating the cation exchange resin(s) of step (i) with nitric acid to produce an eluant containing sodium ions, calcium ions, magnesium ions, nitrate ions and nitric acid,(iii) adding potassium carbonate or sodium carbonate to the eluant to precipitate the calcium and magnesium ions as calcium carbonate and magnesium carbonate;(iv) separating the precipitated carbonates from the eluant; and(v) treating the eluant from step (iv) to obtain a sodium and/or potassium nitrate product, wherein the treatment of the eluant in step (v) includes the steps of:(vi) adding potassium chloride to the eluant of step (v),(vii) treating the eluant of step (vi) to cause sodium ions in the eluant to crystallize as sodium chloride,(viii) separating the crystallised sodium chloride from the eluant of step (vii) to produce crystals of the sodium chloride and an eluant containing potassium nitrate in solution, and(ix) recovering potassium nitrate from the eluant of step (viii). | CPC_C01D | 4915038002054
13/469826 | US | P | Method for separation of monovalent metals from multivalent metals | The present invention is directed to a new more environmentally friendly method for the separation of metals from concentrated solution or more specifically to separate monovalent metals from a solutions that comprise high levels of multivalent metals by using a sulfonic functionalized resin. | 1. A method for the separation of monovalent metal from a multivalent metal concentrated solution comprising: i) providing a sulfonic functionalized resin media;ii) providing a concentrated solution comprising at least one monovalent metal and magnesium;iii) passing the concentrated solution over the sulfonic functionalized resin media to separate the monovalent metal from the magnesium; andiv) eluting the monovalent metal,wherein the magnesium is present in the concentrated solution in an amount from 5 to 175 g/L,and wherein the method is performed using a simulated moving bed. ¦ 2. The method of claim 1 wherein the monovalent metal is lithium. ¦ 3. The method of claim 1 wherein the concentrated solution comprises sodium. ¦ 4. The method of claim 1 wherein the concentrated solution comprises potassium. ¦ 5. The method of claim 1 wherein the functionalized resin media is in sodium form. ¦ 6. The method of claim 1 further wherein at least 25% of the amount of monovalent metal from the concentrated solution is eluted. ¦ 7. The method of claim 1 further wherein at least 90% of the amount of the monovalent metal from the concentrated solution is eluted. ¦ 8. The method of claim 1 wherein the concentrated solution has a pH of from 0 to 11. ¦ 9. The method of claim 2 wherein the concentrated solution comprises from 25 to 20000 mg/L lithium. ¦ 10. The method of claim 1, wherein said aqueous mobile phase is aqueous sodium chloride solution. ¦ 11. The method of claim 1, wherein the magnesium is present in an amount from 50 to 175 g/L. | 1. A method for the separation of monovalent metal from a multivalent metal concentrated solution comprising: i) providing a sulfonic functionalized resin media;ii) providing a concentrated solution comprising at least one monovalent metal and magnesium;iii) passing the concentrated solution over the sulfonic functionalized resin media to separate the monovalent metal from the magnesium; andiv) eluting the monovalent metal,wherein the magnesium is present in the concentrated solution in an amount from 5 to 175 g/L,and wherein the method is performed using a simulated moving bed. | CPC_C01D | 4915038002055
14/048663 | US | P | Electrode materials for rechargeable battery | A positive electrode is disclosed for a non-aqueous electrolyte lithium rechargeable cell or battery. The electrode comprises a lithium containing material of the formula NayLixNizMn1-z-z′Mz′Od, wherein M is a metal cation, x+y>1, 0<z<0.5, 0≦z′<0.5, y+x+1 is less than d, and the value of d depends on the proportions and average oxidation states of the metallic elements, Li, Na, Mn, Ni, and M, if present, such that the combined positive charge of the metallic elements is balanced by the number of oxygen anions, d. The inventive material preferably has a spinel or spinel-like component in its structure. The value of y preferably is less than about 0.2, and M comprises one or more metal cations selected preferably from one or more monovalent, divalent, trivalent or tetravalent cations, such as Mg2+, Co2+, Co3+, B3+, Ga3+, Fe2+, Fe3+, Al3+, and Ti4+. The electrode material can be synthesized using an ion-exchange reaction with a lithium salt in an organic-based solvent to partially replace sodium ions of a precursor material with lithium ions. | 1. A process for preparing a lithium containing material of formula NayLixNizMn1-z-z′Mz′Od, wherein M is a metal cation, x+y>1, 0<z<0.5, 0≦z′≦0.5, y+x+1 is less than d, and the value of d depends on the proportions and average oxidation states of the metallic elements, Li, Na, Mn, Ni, and M, if present, such that the combined positive charge of the metallic elements is balanced by the number of oxygen anions, d,wherein the y is less than 0.2 and M, if present, is one or more metal cation selected from one or more monovalent, divalent, trivalent or tetravalent cations, andwherein the NayLixNizMn1-z-z′Mz′Od, contains a spinel or spinel-like component,the process comprising:exchanging lithium ions for sodium ions in a precursor composition of formula Nay′Lix′NizMn1-z-z′Mz′Od′ wherein M is a metal cation, x′+y′>1, 0<z<0.5, 0≦z′≦0.5, y′+x′+1 is less than d′, and the value of d′ depends on the proportions and average oxidation states of the metallic elements, Li, Na, Mn, Ni, and M, if present, such that the combined positive charge of the metallic elements is balanced by the number of oxygen anions, d′; wherein the exchange of lithium ions for sodium ions is accomplished by reacting a mixture of the precursor composition with a lithium salt dissolved in an organic solvent, the precursor composition and the resulting exchanged lithium containing material being insoluble in the organic solvent. ¦ 2. The process of claim 1 wherein the lithium salt is lithium bromide and the organic solvent is hexanol. ¦ 3. The process of claim 1 wherein the mixture is refluxed in the solvent. ¦ 4. The process of claim 3 further comprising stirring the mixture at room-temperature following the refluxing step. ¦ 5. The process of claim 1 wherein the exchanged lithium containing material is isolated by filtration and optionally washing the filtered material with an alcohol. ¦ 6. The process of claim 5 wherein the alcohol is methanol. ¦ 7. The process of claim 5 wherein the isolated lithium containing material is dried at room temperature after washing with the alcohol. ¦ 8. The process of claim 1 wherein M is at least one cation selected from the group consisting of Mg2+, Co2+, Co3+, B3+, Ga3+, Fe2+, Fe3+, Al3+ and Ti4+. ¦ 9. The process of claim 1 wherein 2<d≦3. ¦ 10. The process of claim 1 wherein the lithium containing material of formula NayLixNizMn1-z-z′Mz′Od comprises a component selected from the group consisting of Na0.02Li1.0Ni0.25Mn0.75Od, Na0.04Li1.24Ni0.25Mn0.75Od, Na0.09Li1.14Ni0.25Mn0.75Od, and Na0.02Li1.31Ni0.25Mn0.75Od. ¦ 11. The process of claim 10 wherein the lithium containing material of formula NayLixNizMn1-z-z′Mz′Od exhibits a high-intensity layered peak and small Li—Ni—Mn ordering peaks in the range of about 20-25° 2θ (CuKα). ¦ 12. The process of claim 1 wherein the lithium containing material of formula NayLixNizMn1-z-z′Mz′Od has a morphology that comprises primary globule particles having a size in the range of about 5 nm to about 500 nm, and secondary particles having a size in the range of about 2 μm to about 20 μm. | 1. A process for preparing a lithium containing material of formula NayLixNizMn1-z-z′Mz′Od, wherein M is a metal cation, x+y>1, 0<z<0.5, 0≦z′≦0.5, y+x+1 is less than d, and the value of d depends on the proportions and average oxidation states of the metallic elements, Li, Na, Mn, Ni, and M, if present, such that the combined positive charge of the metallic elements is balanced by the number of oxygen anions, d,wherein the y is less than 0.2 and M, if present, is one or more metal cation selected from one or more monovalent, divalent, trivalent or tetravalent cations, andwherein the NayLixNizMn1-z-z′Mz′Od, contains a spinel or spinel-like component,the process comprising:exchanging lithium ions for sodium ions in a precursor composition of formula Nay′Lix′NizMn1-z-z′Mz′Od′ wherein M is a metal cation, x′+y′>1, 0<z<0.5, 0≦z′≦0.5, y′+x′+1 is less than d′, and the value of d′ depends on the proportions and average oxidation states of the metallic elements, Li, Na, Mn, Ni, and M, if present, such that the combined positive charge of the metallic elements is balanced by the number of oxygen anions, d′; wherein the exchange of lithium ions for sodium ions is accomplished by reacting a mixture of the precursor composition with a lithium salt dissolved in an organic solvent, the precursor composition and the resulting exchanged lithium containing material being insoluble in the organic solvent. | CPC_C01D | 4915038002056
14/122213 | US | P | Lithium secondary battery | The present invention provides a lithium secondary battery having a great output power in a low SOC range and a positive electrode active material for use in the battery. The battery comprises a positive electrode, a negative electrode and a non-aqueous electrolyte. The positive electrode comprises a positive electrode active material in a form of secondary particles as aggregates of primary particles of a lithium transition metal oxide. The positive electrode active material comprises at least one species of Ni, Co and Mn, and further comprises W and Mg. The W is present, concentrated on surfaces of the primary particles while the Mg is present throughout the primary particles. The Mg content in the positive electrode active material is higher than 50 ppm relative, to the total amount of the active material based on the mass. | 1. A lithium secondary battery comprising a positive electrode, a negative electrode, and a non-aqueous electrolyte, wherein: the positive electrode comprises a positive electrode active material in a form of secondary particles as aggregates of primary particles of a lithium transition metal oxide;the positive electrode active material comprises at least one species of Ni, Co and Mn, and further comprises W and Mg;the W is present, concentrated on surfaces of the primary particles;the Mg is present throughout the primary particles; andthe Mg content in the positive electrode active material is higher than 50 ppm relative to the total amount of the positive electrode active material based on the mass. ¦ 2. The lithium secondary battery according to claim 1, wherein the Mg content in the positive electrode active material is 1000 ppm or lower relative to the total amount of the positive electrode active material based on the mass. ¦ 3. The lithium secondary battery according to claim 1, wherein the W content in the positive electrode active material is 0.05% by mole or higher, but 2% by mole or lower, with the combined amount of Ni, Co and Mn being 100% by mole. ¦ 4. The lithium secondary battery according to claim 1, wherein the lithium transition metal oxide is an oxide comprising all Ni, Co and Mn and having a layered structure. ¦ 5. The lithium secondary battery according to claim 1 to be used as a driving power supply for a vehicle. ¦ 6. A method for producing a positive electrode active material for use in a lithium secondary battery, with the positive electrode active material being in a form of secondary particles as aggregates of primary particles of a lithium transition metal oxide, comprising at least one species of Ni, Co and Mn, and further comprising W and Mg, the W being present, concentrated on surfaces of the primary particles, the Mg being present throughout the primary particles, and the Mg content in the positive electrode active material being higher than 50 ppm based on the mass, the method comprising: preparing an aqueous solution AqA containing the at least one species of Ni, Co and Mn as well as Mg;preparing, as a separate solution apart from the preparation of the aqueous solution AqA, an aqueous solution AqC containing W;mixing the aqueous solution AqA and the aqueous solution AqC under a basic condition to precipitate a hydroxide containing the at least one species of Ni, Co and Mn as well as Mg and W, wherein the solutions AqA and AqC are separated from one another until the mixing under the basic condition;mixing the hydroxide and a lithium compound; andcalcining the mixture to form the lithium transition metal oxide. ¦ 7. The method according to claim 6, wherein the hydroxide is precipitated at a pH maintained at 11 to 14. ¦ 8. The method according to claim 6, wherein the hydroxide is precipitated under the basic condition being maintained by using a basic aqueous solution comprising at least ammonia. ¦ 9. A lithium secondary battery comprising the positive electrode active material produced by the method according to claim 6. | 1. A lithium secondary battery comprising a positive electrode, a negative electrode, and a non-aqueous electrolyte, wherein: the positive electrode comprises a positive electrode active material in a form of secondary particles as aggregates of primary particles of a lithium transition metal oxide;the positive electrode active material comprises at least one species of Ni, Co and Mn, and further comprises W and Mg;the W is present, concentrated on surfaces of the primary particles;the Mg is present throughout the primary particles; andthe Mg content in the positive electrode active material is higher than 50 ppm relative to the total amount of the positive electrode active material based on the mass. | CPC_C01D | 4915038002057
13/879579 | US | P | Process for nanomaterial synthesis from the preparation and detonation of an emulsion, products and emulsions thereof | The present invention refers to a nanomaterial synthesis process from the decomposition and subsequent reaction among common and economical insoluble precursors, or precursors which hydrolyze in contact with water, which are incorporated in the internal phase of an emulsion. These insoluble precursors are introduced in the internal phase of an emulsion, then being subject to decomposition and subsequent reaction in the solid state, under shockwave effect during the detonation of the emulsion, the nanomaterial with the intended structure being in the end obtained. The process of the present invention therefore allows obtaining a wide range of nanomaterial as composites or binary, ternary structures or higher structures, with small-sized homogenous primary particles, applicable to several technological fields. | 1. A process for nanomaterial synthesis from the detonation of at least one emulsion which comprise the following steps: a) preparation of a synthesis emulsion based on internal and external phases and resulting emulsification of both phases;b) sensitization; andc) detonation ignition,wherein said internal phase represents between 70%-98% of the emulsion composition and were previously fed with water-insoluble solid precursors or insoluble precursors which hydrolyze in contact with water. ¦ 2. A process according to claim 1, wherein the water-insoluble solid precursor of the internal phase is a carbonate, a hydroxide or an oxide. ¦ 3. A process according to claim 1, wherein the insoluble precursor which hydrolyzes in contact with water of the internal phase is an alkoxide or a metal carboxylate. ¦ 4. A process according to claim 1, wherein the sensitization phase comprise hollow silica, polymer or gasification spheres. ¦ 5. A process according to claim 1, wherein the detonation ignition runs at a speed between 4000-6000 m/s and causes pressures in the range of 50000 to 115000 bar. ¦ 6. A process according to claim 1, wherein the said synthesis emulsion is: a water in oil emulsion (w/o) when containing water within its composition ora melt/oil emulsion (m/o) when exempt from water in its composition. ¦ 7. A process according to claim 6, wherein the synthesis emulsion further contains ammonium nitrate or urea. ¦ 8. A process according to claim 1, wherein the external phase of the synthesis emulsion comprises at least one hydrocarbon derivative. ¦ 9. A process according to claim 1, wherein the external phase of the synthesis emulsion further comprises a surfactant. ¦ 10. A process according to claim 1, wherein detonation is ignited by using an ignition emulsion. ¦ 11. A synthesis emulsion used in the process according to claim 1, wherein the emulsion: is a water in oil emulsion (w/o), when containing water in its composition, oris a melt oil emulsion (m/o), exempt from water in its composition;and comprises in its internal phase insoluble precursors or insoluble precursors which hydrolyze in contact with water. ¦ 12. An emulsion according to claim 11, wherein the total amount of precursors is less than 70% in weight of its overall composition. ¦ 13. An emulsion according to claim 12, further comprising ammonium nitrate in the internal phase. ¦ 14. An emulsion according to claim 11, comprising ammonium nitrate dissolved in water in the liquid phase. ¦ 15. An emulsion according to claim 14, comprising a compound which decreases melting temperature of the ammonium nitrate. ¦ 16. An emulsion according to claim 11, further comprising a hydrocarbon derivative-based external phase which may be paraffinic, microcrystalline waxes, or wax/polymeric mixtures. ¦ 17. An emulsion according to claim 16, wherein the hydrocarbon derivatives in the external phase have viscosity indexes between 0.004 e 0.020 Pa·s, when liquefied. ¦ 18. An emulsion according to claim 11, wherein the external phase further comprises a surfactant. ¦ 19. A nanomaterial, obtainable according to the process of claim 1 and formed as a composite and/or single, binary, ternary or higher structures, with surface areas greater than 10 m2/g. ¦ 20. A nanomaterial according to claim 19, wherein the primary particles are homogeneous, crystalline or amorphous and have a dimension less than 100 nm. | 1. A process for nanomaterial synthesis from the detonation of at least one emulsion which comprise the following steps: a) preparation of a synthesis emulsion based on internal and external phases and resulting emulsification of both phases;b) sensitization; andc) detonation ignition,wherein said internal phase represents between 70%-98% of the emulsion composition and were previously fed with water-insoluble solid precursors or insoluble precursors which hydrolyze in contact with water. | CPC_C01D | 4915036001955
14/132183 | US | P | Method for increasing evaporation rate of an evaporative pond using solar energy | A method for increasing the evaporation rate of an evaporative pond comprising a pond liquor comprising water and at least 1% by weight of sodium carbonate, said evaporative pond being in contact with an ambient air at an ambient air temperature of more than 0° C., the method comprising the following steps: feeding part of the pond liquor to a heat exchanger; heating the pond liquor in the heat exchanger with heat and producing a heated pond liquor; feeding the heated pond liquor into a spraying device at a temperature called hereafter ‘operating temperature’ of at least 10° C. above the ambient air temperature; and spraying the heated pond liquor into an open area of the evaporative pond with the spraying device, so as to evaporate at least part of the water of the pond liquor when sprayed. | 1. A method for increasing the evaporation rate of an evaporative pond comprising a pond liquor, said pond liquor comprising water and at least 1% by weight of sodium carbonate, said evaporative pond being in contact with an ambient air at an ambient air temperature of more than 0° C., said method comprising the following steps: heating a heat exchanger, said heat exchanger comprising a heated part section and a heating part section, with solar energy so that the temperature of said heating part section is at least 15° C.;feeding at least a part of said pond liquor to said heated part section of said heat exchanger;heating said pond liquor in said heating part section of said heat exchanger to produce a heated pond liquor at an operating temperature of at least 10° C. above the ambient air temperature, and at most 48° C.; andfeeding said heated pond liquor heated at the operating temperature into an open area of said evaporative pond so that part of the water of said pond liquor evaporates. ¦ 2. The method according to claim 1 wherein said pond liquor comprises at most 30% by weight of sodium carbonate. ¦ 3. The method according to claim 1 wherein said pond liquor comprises at most 4% by weight of sodium bicarbonate. ¦ 4. The method according to claim 3 wherein said pond liquor comprises at most 18% sodium carbonate and at most 3% sodium bicarbonate, or comprises at most 10% sodium carbonate and at most 4% sodium bicarbonate. ¦ 5. The method according to claim 1 wherein the ambient air temperature is at least 15° C. ¦ 6. The method according to claim 1 wherein the operating temperature is at least 30° C. ¦ 7. The method according to claim 1 wherein said heated pond liquor is sequentially heated at a sequential temperature before being fed into said open area of said evaporative pond, and wherein the sequential temperature is at least 5° C. above the operating temperature. ¦ 8. The method according to claim 5 wherein said heated pond liquor is sequentially heated at a sequential temperature during a sequential heating time, and wherein the sequential heating time is at least 5 seconds. ¦ 9. The method according to claim 1 wherein said solar energy is solar heat collected by a solar heat collector being selected from the group consisting of flexible solar panel, flexible strip solar panel, helicoïdal tube hemispherical panel, metal glass vacuum tubes solar panel, dark colored surface, dark colored corrugated surface, dark colored three dimensional surface, and dark colored partly hemispherical surface. ¦ 10. The method according to claim 9 wherein said heat exchanger is said solar heat collector. ¦ 11. The method according to claim 9 wherein said pond liquor defines a surface level inside said evaporative pond, and wherein said solar collector is situated above the surface level so as to render possible a purge of the solar collector during freezing season. ¦ 12. The method according to claim 9 wherein said solar collector is a dark colored surface which is positioned so as to be inclined relatively to the horizontal level and on which said pond liquid is distributed so that at least part of the dark colored surface is wetted with said pond liquid and on which said pond liquid is heated, and from which said heated pond liquid is collected back to said tailings pond or back to a subsequent waste pond. ¦ 13. The method according to claim 9 wherein said heat exchanger is different from said solar heat collector; wherein said solar heat collector heats an intermediate heated fluid; and wherein said intermediate heated fluid heats said heated part of the heat exchanger. ¦ 14. The method according to claim 1 wherein the heating of said heat exchanger with solar energy is complemented with heat selected from the group consisting of hot steam condensate, low pressure steam of less than 3.5 bars, heat generated by a gas fired heater fuelled by a mine methane recovered from a longwall gob vent, heat generated by a gas fired heater fuelled by a mine methane recovered from mine ventilation air, and combination thereof. ¦ 15. The method according to claim 1 wherein said sodium carbonate aqueous stream is an aqueous solution from a solution mining process, selected from the group consisting of: a trona ore solution mining process, a nahcolite ore solution mining process, and a wegscheiderite ore solution mining process. ¦ 16. The method according to claim 1 further comprising the steps of: stopping the feeding of the part of said pond liquor to said heat exchanger before reaching a saturated pond liquor in sodium salts at the ambient air temperature, andfeeding said pond liquor to a solution mining cavity or a mined out cavity or in a deep well injection. ¦ 17. The method according to claim 1 wherein said sodium carbonate aqueous stream is generated in a first pond, wherein a sodium carbonate aqueous purge from a sodium carbonate crystallizer or from a sodium sesquicarbonate or from a sodium bicarbonate crystallizer is fed to said first pond, and wherein said sodium carbonate aqueous purge is cooled down in the first pond so as to form: sodium carbonate decahydrate crystals and/or sodium sesquicarbonate crystals, andthe sodium carbonate aqueous stream. ¦ 18. A method for reclaiming a pond solid in an evaporative pond, said pond solid comprising sodium carbonate hydrate, sodium chloride and/or sodium sulfate and a pond liquor, said pond liquor comprising at least 6% by weight of sodium carbonate, and said evaporative pond being in contact with an ambient air at an ambient air temperature of more than 0° C. and at most 20° C., the method comprising the following steps: heating a heat exchanger, said heat exchanger comprising a heated part section and a heating part section, with solar energy so that the temperature of the heating part section be at least 15° C.,feeding part of said pond liquor to said heated part section of said heat exchanger,heating said pond liquor in said heating part section of said heat exchanger to produce a heated pond liquor at an operating temperature of at least 10° C. above the ambient air temperature,feeding part of said heated pond liquor heated at the operating temperature into an open area of said evaporative pond so that part of pond solid melts,feeding another part of said heated pond liquor heated at the operating temperature into a crystallization pond area so that part of the sodium carbonate of said pond liquor in contact with the ambient air crystallizes into sodium carbonate decahydrate,purging part of the crystallization pond area solution comprising sodium chloride, and/or sodium sulfate, water and a depleted amount of sodium carbonate to an evaporative pond, andharvesting part of the sodium carbonate decahydrate of said crystallization pond area. ¦ 19. A method for decreasing the cost of truck transportation of a reclaimed pond solid, comprising sodium carbonate decahydrate crystals produced from a sodium carbonate aqueous stream, said method comprising: harvesting said reclaimed pond solid,feeding part of said harvested reclaimed pond solid to a melter maintained at a temperature of at least about 20° C. so as to produce a melter liquor,heating a heat exchanger, said heat exchanger comprising a heated part section and a heating part section, with solar energy so that the temperature of the heated part section is at least 20° C.,feeding part of the melter liquor to said heated part section of the heat exchanger,heating the melter liquor in said heat exchanger with solar energy so as to produce a heated melter liquor,removing part of the heated melter liquor, transporting the part of the heated melter liquor providing a feedstock to a process which produces sodium carbonate, or sodium bicarbonate, or sodium sulfite, or other derivatives, andfeeding the remaining part of the heated melter liquor back to the melter so as to melt part of said reclaimed pond solid, wherein part of the sodium carbonate decahydrate crystals of said reclaimed pond solid are produced according the method of claim 17, therefore in an at least 2 ponds management process. ¦ 20. A process for manufacturing sodium carbonate or a sodium carbonate derivative comprising carrying out the method according to claim 1. | 1. A method for increasing the evaporation rate of an evaporative pond comprising a pond liquor, said pond liquor comprising water and at least 1% by weight of sodium carbonate, said evaporative pond being in contact with an ambient air at an ambient air temperature of more than 0° C., said method comprising the following steps: heating a heat exchanger, said heat exchanger comprising a heated part section and a heating part section, with solar energy so that the temperature of said heating part section is at least 15° C.;feeding at least a part of said pond liquor to said heated part section of said heat exchanger;heating said pond liquor in said heating part section of said heat exchanger to produce a heated pond liquor at an operating temperature of at least 10° C. above the ambient air temperature, and at most 48° C.; andfeeding said heated pond liquor heated at the operating temperature into an open area of said evaporative pond so that part of the water of said pond liquor evaporates. | CPC_C01D | 4915036001956
14/389418 | US | P | Production of high purity salt with reduced levels of impurities | The invention discloses an improvement over the existing process of producing solar salt of high purity from seawater and minimizes the need for downstream purification. More particularly, the invention teaches the practical utility of recrystallization of salt in solar salt pans using seawater itself as the dissolving medium. The resultant recrystallized salt is obtained with a yield up to 80% and with much reduced levels of impurities. Special mention is made of the bromide level which is reduced 7-10 fold. The invention is most ideal for trace impurities which reside in the salt crystal lattice and are difficult to dislodge by conventional methods adopted for salt purification and where conventional recrystallization would be cost ineffective and scalability would pose a problem. The invention can be practiced by solar salt works based on seawater and where spare land is available to set up additional crystallizers required for the purpose of recrystallization. | 1. A process for production of high purity salt with reduced level of impurities by solar recrystallization of solar sea salt using seawater medium, said process comprising the steps of: i. adding the salt prepared by known method into seawater upto saturation level to obtain saturated brine;ii. spreading the saturated brine as obtained in step (i) in a pre-crystallizer to effect solar evaporation till 27° Be′ saturated brine;iii. draining out the saturated brine of 27° Be′ as obtained in step (ii) into a second crystallizer;iv. heaping and washing the salt with water to obtain high purity salt;v. adding seawater into the pan to restore the original volume and thereafter adding more salt up to saturation point;vi. repeating the process of evaporation in (ii) above;vii. once again harvesting more salt;viii. discharging the saturated brine of 27° Be′ into the pre-crystallizer. ¦ 2. The process as claimed in claim 1, wherein the salt used in step (i) is >99.0-99.2% (w/w) purity (dry basis) and contains 0.08-0.12% (w/w) Ca2+, 0.03-0.10% (w/w) Mg2+, 0.2-0.5% (w/w) SO42−, and 50-150 ppm Br−, traces of iodine and heavy metal impurities. ¦ 3. The process as claimed in claim 1, wherein the seawater used for recrystallization has a density in the range of 2.5-5.5° Be′ and is clarified to have low turbidity by known means. ¦ 4. The process as claimed in claim 1, wherein the high purity salt as obtained in step (iv) has an absolute purity in the range of 99.4-99.8% on dry basis with the impurity levels of Ca2+, Mg2+, SO42− and Br− being 0.02-0.0.3% (w/w), 0.01-0.02% (w/w), 0.07-0.1% (w/w) and <10 ppm (w/w), respectively, and the iodine level and heavy metal impurities are also greatly reduced. ¦ 5. The process as claimed in claim 1, wherein the yield of high purity salt is in the range of 75-80%. ¦ 6. The process as claimed in claim 1, wherein the additional requirement of area for recrystallization is 8-9% when the seawater taken for salt preparation has an initial density of 3.0° Be′. ¦ 7. The process as claimed in claim 1, wherein said process utilizes only solar energy for recrystallization and is consequently both cost-effective and eco-friendly. ¦ 8. The process as claimed in claim 1, wherein said process minimizes downstream costs of purification by end user industries and also enables products complying with desired specifications to be more readily met. ¦ 9. The process as claimed in claim 1, wherein said high purity salt meets stringent specifications, and particularly to achieve such specifications by dislodging impurities that reside in the lattice of the salt crystal. | 1. A process for production of high purity salt with reduced level of impurities by solar recrystallization of solar sea salt using seawater medium, said process comprising the steps of: i. adding the salt prepared by known method into seawater upto saturation level to obtain saturated brine;ii. spreading the saturated brine as obtained in step (i) in a pre-crystallizer to effect solar evaporation till 27° Be′ saturated brine;iii. draining out the saturated brine of 27° Be′ as obtained in step (ii) into a second crystallizer;iv. heaping and washing the salt with water to obtain high purity salt;v. adding seawater into the pan to restore the original volume and thereafter adding more salt up to saturation point;vi. repeating the process of evaporation in (ii) above;vii. once again harvesting more salt;viii. discharging the saturated brine of 27° Be′ into the pre-crystallizer. | CPC_C01D | 4915032001944
14/328046 | US | P | Boundary layer carbonation of trona | A boundary layer carbonation process for producing sodium bicarbonate crystals having specific surface area in the range 0.4 m2/g to 2.5 m2/g from Trona, wherein in one embodiment the process comprises the steps of: providingTrona particles having a particle size range of −4+120 mesh; pre-wetting the Trona particles with water to provide a plurality of pre-wetted Trona particles each having a liquid water solution boundary layer deposited thereon; and carbonating the pre-wetted Trona particles across the water boundary layer to provide a product comprising sodium bicarbonate crystals. | 1. A process for converting a sodium carbonate containing ore into sodium bicarbonate, the process comprising: adding the sodium carbonate containing ore to a reactor vessel in the form of particles having a size range of 1 micron to 4,000 microns;adding CO2 to the reactor vessel; andreacting the particles of the sodium carbonate containing ore with the CO2 in the presence of water via boundary layer carbonation while providing mixing that is sufficient to counter agglomeration of the particles of the sodium carbonate containing ore and thus form a reacted composition comprising sodium bicarbonate having a surface area between 0.4 m2/g and 2.5 m2/g with a conversion of 25% to 100%. ¦ 2. The process according to claim 1, wherein the sodium carbonate containing ore comprises Trona. ¦ 3. The process according to claim 1, wherein the particles of the sodium carbonate containing ore have a size range of 37 to 500 microns. ¦ 4. The process according to claim 1, wherein reacting comprises forming a liquid water film around the particles. ¦ 5. The process according to claim 1, wherein the reacting is carried out at a temperature of about 125° F. to about 185° F. ¦ 6. The process according to claim 1, wherein said mixing comprises predominately radial mixing. ¦ 7. The process according to claim 1, wherein said mixing is sufficient to prevent CO2 bulk transfer from being the boundary layer carbonation rate limiting step. ¦ 8. The process according to claim 1, further comprising removing excess water from the reaction by removing water from a CO2 containing recycle stream. ¦ 9. The process according to claim 8, comprising directing the CO2 containing recycle stream to a demister. ¦ 10. The process according to claim 9, wherein, prior to said step of directing the CO2 containing recycle stream to a demister, further comprising directing the CO2 containing stream to a heat exchanger. ¦ 11. The process according to claim 8, further comprising directing the CO2 containing recycle stream through a dust collector. | 1. A process for converting a sodium carbonate containing ore into sodium bicarbonate, the process comprising: adding the sodium carbonate containing ore to a reactor vessel in the form of particles having a size range of 1 micron to 4,000 microns;adding CO2 to the reactor vessel; andreacting the particles of the sodium carbonate containing ore with the CO2 in the presence of water via boundary layer carbonation while providing mixing that is sufficient to counter agglomeration of the particles of the sodium carbonate containing ore and thus form a reacted composition comprising sodium bicarbonate having a surface area between 0.4 m2/g and 2.5 m2/g with a conversion of 25% to 100%. | CPC_C01D | 4915026001606
14/119520 | US | P | Sodium bicarbonate product with excellent flowability and its method of manufacture | A particulate sodium bicarbonate product with an excellent flowability characterized by an angle of repose less than 30 degrees. An angle of repose of less than 27.5 is particularly good. The product is preferably in the form of ovoid or spherical particles, in that the particles have a mean axial ratio of at least 0.5. In some embodiments, the sodium bicarbonate product has a smooth particle surface in which less than 75% of the particle surface is covered with spikes. The particles may have a mean diameter D50 of at least 75 microns but less than 300 microns. The particulate sodium bicarbonate product comprises inorganic and organic impurities embedded in its polycrystalline structure, for example at least 75 ppm TOC; or at least 30 ppm Ca; or from 1 to 18 ppm Mg; or more than 0.6 g/kg NaCl; and/or from 100 to less than 500 ppm Si. A process for manufacturing such product, and its use for the treatment of pollutants in gases such as removal of acid gas. | 1. A particulate sodium bicarbonate product with an excellent flowability characterized by an angle of repose less than 30 degrees, being in the form of particles containing at least 75 ppm of Total Organic Carbon (TOC), wherein the particles contain from 100 ppm Si (measured as silica) to less than 500 ppm Si. ¦ 2. The product according to claim 1, wherein the angle of repose is 29 degrees or less. ¦ 3. The product according to claim 1, wherein the angle of repose is less than 27.5 degrees. ¦ 4. The product according to claim 1, being in the form of ovoid or spherical particles. ¦ 5. The product according to claim 1, wherein the sodium bicarbonate particles have a smooth particle surface in which less than 75% of the particle surface is covered with spikes. ¦ 6. The product according to claim 1, wherein the particles have a mean diameter D50 of less than 300 microns and a mean diameter D50 of at least 75 microns. ¦ 7. The product according to claim 1, wherein the mean particle diameter D50 is between 80 and 300 microns. ¦ 8. The product according to claim 1, wherein the particles have a D10 size between 25 and 100 microns, and a D90 size between 175 and 500 μm. ¦ 9. The product according to claim 1, wherein less than 10% by weight of the particles in the sodium bicarbonate product have a size of less than 45 microns. ¦ 10. The product according to claim 1, wherein the particles contain at least 100 ppm of Total Organic Carbon (TOC). ¦ 11. The product according to claim 1, wherein the particles contain at most 500 ppm of Total Organic Carbon (TOC). ¦ 12. The product according to claim 1, wherein the particles contain from 4 to 18 ppm Mg; or from 30 to 200 ppm Ca. ¦ 13. The product according to claim 1, wherein the particles contain more than 0.3 g/kg NaCl. ¦ 14. The product according to claim 1, being free of a flow aid additive. ¦ 15. A process for producing the particulate sodium bicarbonate product according to claim 1, comprising: dissolving a solid powder derived from sodium sesquicarbonate, preferably having a mean particle diameter comprised between 0.1 and 10 mm in water to form an aqueous solution;introducing the resulting aqueous solution into a crystallizer, wherein a first water suspension comprising sodium carbonate crystals is produced;subjecting the first water suspension to a separation, in order to obtain crystals comprising sodium carbonate on the one hand and a mother liquor on the other hand;taking a part of the mother liquor out of the crystallizer as a purge liquor containing between 100 ppm TOC and 1600 ppm TOC; andputting at least a portion of said purge liquor into contact with a gas comprising carbon dioxide in the presence of an added alkaline earth metal salt, in order to produce a second water suspension comprising sodium bicarbonate crystals;separating particles containing said sodium bicarbonate crystals; anddrying said particles to form said sodium bicarbonate product. ¦ 16. The process according to claim 15, wherein the sodium bicarbonate product is not subjected to a sieving operation which would impact its granulation. ¦ 17. The process according to claim 15, wherein the sodium bicarbonate product is not subjected to a grinding or milling operation which would impact its granulation. ¦ 18. The process according to claim 15, wherein the added alkaline earth metal salt comprises Ca, and wherein calcium is added to reach an amount from 30 mg to 200 mg Ca per kg of sodium bicarbonate particles produced. ¦ 19. The product according to claim 1, being free of an anti-caking agent or dessicant. | 1. A particulate sodium bicarbonate product with an excellent flowability characterized by an angle of repose less than 30 degrees, being in the form of particles containing at least 75 ppm of Total Organic Carbon (TOC), wherein the particles contain from 100 ppm Si (measured as silica) to less than 500 ppm Si. | CPC_C01D | 4915025001982
13/617609 | US | P | Preparation of lithium carbonate from lithium chloride containing brines | This invention relates to a method for the preparation of lithium carbonate from lithium chloride containing brines. The method can include a silica removal step, capturing lithium chloride, recovering lithium chloride, supplying lithium chloride to an electrochemical cell and producing lithium hydroxide, contacting the lithium hydroxide with carbon dioxide to produce lithium carbonate. | 1. A method of preparing lithium carbonate from a lithium chloride-rich stream, the method comprising the steps of: supplying a brine solution containing lithium and silica to a silica removal step to produce a silica-lean lithium chloride containing solution, said silica removal step operable to remove at least a portion of silica present in the brine solution;processing the silica-lean lithium chloride containing solution through a lithium chloride capture step to obtain a lithium chloride containing feed solution, said lithium chloride capture step being operable to selectively capture said lithium chloride from the silica-lean lithium chloride containing stream;contacting said lithium chloride containing feed solution with a solvent extraction mixture, said solvent extraction mixture being operable to remove at least a portion of the divalent ions present in the lithium chloride containing feed solution;producing a purified lithium chloride-rich stream having a reduced concentration of divalent ions relative to the lithium chloride containing feed solution;contacting said purified lithium chloride-rich stream with carbon dioxide and a sodium hydroxide solution in a reaction vessel to produce a solution comprising lithium carbonate, wherein said sodium hydroxide solution is prepared by electrolyzing sodium chloride in an electrochemical cell, said electrochemical cell comprising an anode, a cathode, and a semi-permeable membrane separating an anode chamber and a cathode chamber;supplying the solution comprising lithium carbonate to a separator to produce a lithium carbonate product and a sodium chloride stream; andrecycling at least a portion of the sodium chloride stream to the electrochemical cell for the production of sodium hydroxide. ¦ 2. The method of claim 1, wherein the brine solution is a geothermal brine. ¦ 3. The method of claim 1, wherein the brine solution is a smackover brine. ¦ 4. The method of claim 1, wherein the solvent extraction mixture comprises phosphinic acid. ¦ 5. The method of claim 1, wherein the solvent extraction mixture comprises petroleum distillates. ¦ 6. The method of claim 5, wherein the petroleum distillates comprise alkanes, isoalkanes, and cycloalkanes. ¦ 7. The method of claim 1, wherein the solvent extraction mixture comprises a mixture of phosphinic acid and petroleum distillates. ¦ 8. A method of preparing lithium chloride from a lithium chloride-rich stream, the method comprising the steps of: supplying a brine solution containing lithium and silica to a silica removal step to produce a silica-lean lithium chloride containing solution, said silica removal step operable to remove at least a portion of silica present in the brine solution;processing the silica-lean lithium chloride containing solution through a lithium chloride capture step to obtain a lithium chloride containing feed solution, said lithium chloride capture step including a step of contacting the silica-lean lithium chloride containing solution with an intercalated lithium adsorbent;contacting said lithium chloride containing feed solution with an ion exchange medium, said ion exchange medium being operable to remove at least a portion of divalent ions present in the lithium chloride containing feed solution; andproducing a purified lithium chloride-rich stream having a reduced concentration of divalent ions relative to the lithium chloride containing feed solution. ¦ 9. The method of claim 8, wherein the ion exchange medium is a chelating ion exchange resin. ¦ 10. A method of preparing lithium hydroxide from a lithium chloride-rich stream, the method comprising the steps of: supplying a brine solution containing lithium and silica to a silica removal step to produce a silica-lean lithium chloride containing solution, said silica removal step operable to remove at least a portion of silica present in the brine solution;processing the silica-lean lithium chloride containing solution through a lithium chloride capture step to obtain a lithium chloride containing feed solution, said lithium chloride capture step including a step of contacting the silica-lean lithium chloride containing solution with an intercalated lithium adsorbent;contacting said lithium chloride containing feed solution with an ion exchange medium, said ion exchange medium being operable to remove at least a portion of the divalent ions present in the lithium chloride containing feed solution;producing a purified lithium chloride-rich stream having a reduced concentration of divalent ions relative to the lithium chloride containing feed solution; andproviding said purified lithium chloride-rich stream to an electrochemical cell to generate lithium hydroxide. ¦ 11. The method of claim 10, wherein the ion exchange medium is a chelating ion exchange resin. ¦ 12. The method of claim 10, wherein the electrochemical cell comprises an anode, a cathode, and a semi-permeable membrane separating an anode chamber and a cathode chamber. ¦ 13. The method of claim 12, wherein the semi-permeable membrane is a semi-permeable cation selective membrane. | 1. A method of preparing lithium carbonate from a lithium chloride-rich stream, the method comprising the steps of: supplying a brine solution containing lithium and silica to a silica removal step to produce a silica-lean lithium chloride containing solution, said silica removal step operable to remove at least a portion of silica present in the brine solution;processing the silica-lean lithium chloride containing solution through a lithium chloride capture step to obtain a lithium chloride containing feed solution, said lithium chloride capture step being operable to selectively capture said lithium chloride from the silica-lean lithium chloride containing stream;contacting said lithium chloride containing feed solution with a solvent extraction mixture, said solvent extraction mixture being operable to remove at least a portion of the divalent ions present in the lithium chloride containing feed solution;producing a purified lithium chloride-rich stream having a reduced concentration of divalent ions relative to the lithium chloride containing feed solution;contacting said purified lithium chloride-rich stream with carbon dioxide and a sodium hydroxide solution in a reaction vessel to produce a solution comprising lithium carbonate, wherein said sodium hydroxide solution is prepared by electrolyzing sodium chloride in an electrochemical cell, said electrochemical cell comprising an anode, a cathode, and a semi-permeable membrane separating an anode chamber and a cathode chamber;supplying the solution comprising lithium carbonate to a separator to produce a lithium carbonate product and a sodium chloride stream; andrecycling at least a portion of the sodium chloride stream to the electrochemical cell for the production of sodium hydroxide. | CPC_C01D | 4915022002288
14/129375 | US | P | Treatment method for spent caustic soda | An embodiment of the present invention relates to a method for treating spent caustic soda generated from an oil refinery process, a petrochemical process, etc. through a process in which a series of treatment steps are integrated, wherein the method can constitute a process under mild conditions excluding high temperature and/or high pressure conditions and can be advantageous to a post treatment process since the amount of by-products is small. | 1. A method of treating spent caustic soda, comprising the steps of: a) providing spent caustic soda generated from at least one of an oil refining process and a petrochemical process;b) adding an acid to the spent caustic soda to neutralize the spent caustic soda to a pH of 1 to 9 to separate the spent caustic soda into an upper-layer fraction and a lower-layer fraction by layer separation and then recovering the upper-layer fraction as a by-product; andc) oxidation-treating the lower-layer fraction in the presence of a trivalent iron-containing catalyst by the addition of an oxidant. ¦ 2. A method of treating spent caustic soda, comprising the steps of: a) providing spent caustic soda containing mercaptan in an amount less than the amount selected from 150 to 200 mg/L, the mercaptan being introduced during a procedure of treating a product obtained from at least one of an oil refining process and a petrochemical process with caustic soda;b) adding an acid to the spent caustic soda to neutralize the spent caustic soda to a pH of 1 to 5 to separate the spent caustic soda into an upper-layer fraction and a lower-layer fraction by layer separation and then recovering the upper-layer fraction as a by-product; andc) oxidation-treating the lower-layer fraction in the presence of a trivalent iron-containing catalyst by the addition of an oxidant. ¦ 3. A method of treating spent caustic soda, comprising the steps of: a) providing spent caustic soda containing mercaptan in an amount more than the amount selected from 150 to 200 mg/L, the mercaptan being introduced during a procedure of treating a product obtained from at least one of an oil refining process and a petrochemical process with caustic soda;b) adding an acid to the spent caustic soda to neutralize the spent caustic soda to a pH of 5 to 9 to separate the spent caustic soda into an upper-layer fraction and a lower-layer fraction by layer separation and then recovering the upper-layer fraction as a by-product; andc) oxidation-treating the lower-layer fraction in the presence of a trivalent iron-containing catalyst by the addition of an oxidant. ¦ 4. The method of claim 3, further comprising the steps of: d) adding an acid to the oxidation-treated spent caustic soda to adjust the pH thereof to 2 or less; and e) separating the pH-adjusted spent caustic soda of step d) into an upper-layer fraction and a lower-layer fraction by layer separation and then recovering the upper-layer fraction as a by-product. ¦ 5. The method of claim 4, wherein the concentration of phenol in the lower-layer fraction separated in step b) is 5,000 mg/L or more. ¦ 6. The method of claim 1, wherein the trivalent iron-containing catalyst includes iron oxide (Fe2O3). ¦ 7. The method of claim 6, wherein the trivalent iron-containing catalyst further includes at least one co-catalyst selected from the group consisting of alkali metals, lanthanides and metals having photocatalytic activity in an amount of 1 to 60 wt % based on a total amount of the trivalent iron component. ¦ 8. The method of claim 7, wherein the trivalent iron-containing catalyst further includes a support, and the support is selected from the group consisting of silica, silica-alumina, zirconia, magnesia and a combination thereof. ¦ 9. The method of claim 6, wherein the content of iron oxide (Fe2O3) in the trivalent iron-containing catalyst is 20 to 90 wt %. ¦ 10. The method of claim 6, wherein the trivalent iron-containing catalyst is present in the form of a fixed bed during the oxidation treatment. ¦ 11. The method of claim 1, wherein the acid used in the neutralization reaction is sulfuric acid. ¦ 12. The method of claim 1, wherein the oxidant used in the oxidation treatment is hydrogen peroxide. ¦ 13. The method of claim 1, further comprising the step of additionally treating the treated spent caustic soda using dissolved air flotation. ¦ 14. The method of claim 1, wherein the oxidation treatment is performed at a temperature of 30 to 90° C. and a pressure of 1 to 10 atm. ¦ 15. The method of claim 2, wherein the oxidation treatment is performed for 60 to 240 min. ¦ 16. The method of claim 3, wherein the oxidation treatment is performed for 60 to 420 min. ¦ 17. The method of claim 1, wherein the amount of the upper-layer fraction recovered in step b) is 0.02 to 5 parts by volume, based on 100 parts by volume of the spent caustic soda provided in step a). ¦ 18. The method of claim 2, wherein the amount of the upper-layer fraction recovered in step b) is 1 to 5 parts by volume, based on 100 parts by volume of the spent caustic soda provided in step a). ¦ 19. The method of claim 3, wherein the amount of the upper-layer fraction recovered in step b) is 0.02 to 0.05 parts by volume, based on 100 parts by volume of the spent caustic soda provided in step a). ¦ 20. The method of claim 1, wherein the ratio of Fe3+/oxidant in the catalyst is 0.4 to 10 based on equivalence in the oxidation treatment. ¦ 21. The method of claim 1, wherein the ratio of oxidant/COD is 1.5 to 2.5 based on weight in the oxidation treatment. ¦ 22. The method of claim 13, further comprising the step of coagulation treatment before the step of dissolved air floatation. ¦ 23. The method of claim 1, wherein the upper-layer fraction includes 20 to 30 wt % of a light component having a boiling point of 230° C. or lower and 70 to 80 wt % of a heavy component having a boiling point of higher than 230° C. ¦ 24. The method of claim 2, wherein the lower fraction of step b) has a COD of 10,000 to 16,000 mg/L and a phenol concentration of 1,000 to 4,000 mg/L. ¦ 25. The method of claim 2, wherein the pH of the pH of the step b) is adjusted to 1 to 3. ¦ 26. The method of claim 3, wherein the pH of the in the step b) is adjusted to 6 to 9. | 1. A method of treating spent caustic soda, comprising the steps of: a) providing spent caustic soda generated from at least one of an oil refining process and a petrochemical process;b) adding an acid to the spent caustic soda to neutralize the spent caustic soda to a pH of 1 to 9 to separate the spent caustic soda into an upper-layer fraction and a lower-layer fraction by layer separation and then recovering the upper-layer fraction as a by-product; andc) oxidation-treating the lower-layer fraction in the presence of a trivalent iron-containing catalyst by the addition of an oxidant. | CPC_C01D | 4915021003080
13/284445 | US | P | Production of high purity lithium compounds directly from lithium containing brines | A process for reducing the amount of magnesium in a lithium-containing brine by adding an aqueous solution of KCl to the brine to precipitate at least some of the magnesium as carnallite salt is disclosed. Lithium salts prepared using this magnesium removal process are also disclosed. | 1. A process for reducing an amount of magnesium in a lithium-containing brine comprising adjusting the brine to a lithium content of from 4.5 to 6.9 wt % to precipitate a first amount of magnesium as bischofite;concentrating the brine by adding a sufficient amount of a solution of KCl to the adjusted brine to precipitate an additional amount of magnesium as carnallite, andconcentrating the brine further to precipitate another additional amount of magnesium as additional carnallite;wherein the lithium-containing brine does not contain KCl as carnallite. ¦ 2. The method of claim 1, whereby the brine has an Mg/Li weight ratio, and the Mg/Li weight ratio of the brine is adjusted to a range of from 0.1 to 0.22 at a concentration of at least 5.7 wt % Li to 6.9 wt % Li. ¦ 3. The method of claim 2, wherein the Mg/Li weight ratio is decreased in at least one evaporation pond. ¦ 4. The method of claim 2, wherein the Mg/Li weight ratio is decreased in a container or pipe. ¦ 5. The method of claim 2, wherein some lithium may be precipitated as lithium carnallite. ¦ 6. The method of claim 2, further comprising the step of removing magnesium as carbonate or hydroxide salt. ¦ 7. The method of claim 6, wherein some lithium may be lost due to entrainment within muds that result from precipitated magnesium salts as the carbonate or hydroxide salts. | 1. A process for reducing an amount of magnesium in a lithium-containing brine comprising adjusting the brine to a lithium content of from 4.5 to 6.9 wt % to precipitate a first amount of magnesium as bischofite;concentrating the brine by adding a sufficient amount of a solution of KCl to the adjusted brine to precipitate an additional amount of magnesium as carnallite, andconcentrating the brine further to precipitate another additional amount of magnesium as additional carnallite;wherein the lithium-containing brine does not contain KCl as carnallite. | CPC_C01D | 4915017002612
13/743837 | US | P | Method and apparatus for sequencing-batch purification of potassium nitrate from solid waste produced by glass-strengthening process | Provided is a method and an apparatus for purifying potassium nitrate from the solid waste produced by a chemical glass-strengthening process. In the method, the solid waste is melted into a liquid waste at first. Potassium nitrate of various purity grades can be obtained by batch processing the liquid waste through stepwise cooling processes of cooling the liquid waste to a first temperature facilitating the potassium nitrate contained in the liquid waste to be crystallized at a first rate and then cooling the liquid waste to a second temperature close to the freezing point of the potassium nitrate at a second rate that is slower than the first rate. The recovered potassium nitrate from the solid waste can be recycled and reused. | 1. A purification method for recovering potassium nitrate from a solid waste that is produced by a glass-strengthening process and contains potassium nitrate and sodium nitrate, the purification method comprising the steps of: (a) heating the solid waste to a melting temperature to melt the solid waste into a liquid waste in a first purifying tank;(b) cooling the liquid waste from the melting temperature to a first temperature for facilitating the potassium nitrate contained in the liquid waste to be crystallized as potassium nitrate crystal attached to a sidewall of the first purifying tank at a first rate;(c) cooling the liquid waste from the first temperature to a second temperature that is substantially close to the freezing point of the potassium nitrate at a second rate that is slower than the first rate; and(d) collecting the potassium nitrate crystal. ¦ 2. The purification method of claim 1, after the step (c) and before the step (d), further comprising a step of cooling the liquid waste from the second temperature to a third temperature, which is substantially higher than the freezing point of the sodium nitrate, at a third rate slower than the second rate. ¦ 3. The purification method of claim 2, wherein the melting temperature ranges from 350° C. to 400° C.; the first temperature ranges from 340° C. to 350° C.; the second temperature ranges from 333° C. to 340° C.; the third temperature ranges from 315° C. to 333° C.; the first rate substantially ranges from 3° C./hr to 60° C./hr; the second rate substantially ranges from 1.4° C./hr to 8.5° C./hr; the third rate substantially ranges from 0.8° C./hr to 8.3° C./hr. ¦ 4. The purification method of claim 1, wherein the melting temperature ranges from 350° C. to 400° C.; the first temperature ranges from 340° C. to 350° C.; the second temperature ranges from 333° C. to 340° C. ¦ 5. The purification method of claim 4, wherein the first rate substantially ranges from 3° C./hr to 60° C./hr; the second rate substantially ranges from 1.4° C./hr to 8.5° C./hr. ¦ 6. The purification method of claim 1, wherein a temperature difference exists between the sidewall of the first purifying tank and a bottom portion of the first purifying tank in step (b). ¦ 7. The purification method of claim 1, after the step (c) and before the step (d), further comprising the steps of: (e) introducing the liquid waste in the first purifying tank into a second purifying tank; and(f) conducting one of the following substeps of: (f1) heating the liquid waste contained in the second purifying tank to the melting temperature, cooling the liquid waste from the melting temperature to the first temperature for facilitating the potassium nitrate contained in the liquid waste to be crystallized as potassium nitrate crystal attached to a sidewall of the second purifying tank at the first rate, and cooling the liquid waste from the first temperature to the second temperature at the second rate;(f2) heating the potassium nitrate crystal attached to the sidewall of the first purifying tank to the melting temperature to melt potassium nitrate crystal into a molten liquid, cooling the molten liquid from the melting temperature to the first temperature for facilitating the potassium nitrate contained in the molten liquid to be crystallized as potassium nitrate crystal attached to the sidewall of the first purifying tank at the first rate, and cooling the molten liquid from the first temperature to the second temperature at the second rate; and(f3) heating the potassium nitrate crystal attached to the sidewall of the first purifying tank to the melting temperature to melt the potassium nitrate crystal into a molten liquid, introducing the molten liquid into a third purifying tank, cooling the molten liquid from the melting temperature to the first temperature for facilitating the potassium nitrate contained in the molten liquid to be crystallized as potassium nitrate crystal attached to a sidewall of the third purifying tank at the first rate, and cooling the molten liquid from the first temperature to the second temperature at the second rate. ¦ 8. The purification method of claim 7, wherein the step (c) further comprises a substep of cooling the liquid waste from the second temperature to a third temperature, which is substantially higher than the freezing point of the sodium nitrate, at a third rate slower than the second rate. ¦ 9. The purification method of claim 8, wherein the step (f1) further comprises a substep of cooling the liquid waste from the second temperature to a third temperature, which is substantially higher than the freezing point of the sodium nitrate, at a third rate slower than the second rate. ¦ 10. The purification method of claim 9, wherein each of the steps (f2) and (f3) further comprises a substep of cooling the molten liquid from the second temperature to a third temperature, which is substantially higher than the freezing point of the sodium nitrate, at a third rate slower than the second rate. ¦ 11. The purification method of claim 10, wherein the melting temperature ranges from 350° C. to 400° C.; the first temperature ranges from 340° C. to 350° C.; the second temperature ranges from 333° C. to 340° C.; the third temperature ranges from 315° C. to 333° C.; the first rate substantially ranges from 3° C./hr to 60° C./hr; the second rate substantially ranges from 1.4° C./hr to 8.5° C./hr; the third rate substantially ranges from 0.8° C./hr to 8.3° C./hr. ¦ 12. The purification method of claim 7, wherein the melting temperature ranges from 350° C. to 400° C.; the first temperature ranges from 340° C. to 350° C.; the second temperature ranges from 333° C. to 340° C. ¦ 13. A purification apparatus for implementing the purification method of claim 7, comprising: a first purifying device including: a first purifying tank having a bottom portion, a sidewall connected to the bottom portion, and a chamber defined by the sidewall and the bottom portion;a heater disposed at the bottom portion of the first purifying tank;a thermostat surrounding the sidewall of the first purifying tank;a temperature sensor disposed inside of the chamber; anda temperature controller electrically connected with the heater, the thermostat and the temperature sensor for controlling operations of the heater and the thermostat subject to the temperature sensor;a second purifying device including: a second purifying tank having a bottom portion, a sidewall connected to the bottom portion, and a chamber defined by the sidewall and the bottom portion;a heater disposed at the bottom portion of the second purifying tank;a thermostat surrounding the sidewall of the second purifying tank;a temperature sensor disposed inside of the chamber of the second purifying tank; anda temperature controller electrically connected with the heater, the thermostat and the temperature sensor of the second purifying device for controlling operations of the heater and the thermostat of the second purifying device subject to the temperature sensor of the second purifying device; anda connecting device connecting the first and second purifying devices, the connecting device including: a valve;a connecting tube having a first channel connecting the first purifying tank and the valve, and a second channel connecting the valve and the second purifying tank; anda heating unit having a temperature sensor disposed at an outer surface of the connecting tube, a heating jacket covering the connecting tube and the temperature sensor, an insulation material covering the heating jacket, and a temperature controller electrically connected with the heating jacket and the temperature sensor for controlling an operation of the heating jacket subject to the temperature sensor of the heating unit. ¦ 14. The purification apparatus of claim 13, wherein the thermostat of the first purifying device and the thermostat of the second purifying device are set at a temperature ranging from 150° C. to 340° C. ¦ 15. The purification apparatus of claim 13, wherein the first purifying tank comprises a top cover on which a thermostat is disposed; the top cover is capped on the sidewall of the first purifying tank and is electrically connected with the temperature controller of the first purifying device. ¦ 16. The purification apparatus of claim 13, wherein the first purifying device comprises a hollow tubular barrel disposed within the chamber. ¦ 17. The purification apparatus of claim 13, wherein the thermostat of the first purifying device comprises a first thermostatic member adjacent to the heater, and a second thermostatic member adjacent to the first thermostatic member; the first thermostatic member has a higher temperature than the second thermostatic member. ¦ 18. The purification apparatus of claim 13, further comprising: a third purifying device including: a third purifying tank having a bottom portion, a sidewall connected to the bottom portion, and a chamber defined by the sidewall and the bottom portion;a heater disposed at the bottom portion of the third purifying tank;a thermostat surrounding the sidewall of the third purifying tank;a temperature sensor disposed inside of the chamber of the third purifying tank; anda temperature controller electrically connected with the heater, the thermostat and the temperature sensor of the third purifying device for controlling operations of the heater and the thermostat of the third purifying device subject to the temperature sensor of the third purifying device;wherein the connecting tube of the connecting device further includes a third channel connecting the valve and the third purifying tank. ¦ 19. The purification apparatus of claims 18, wherein the bottom portion of the first purifying tank has an arc-shaped concave inner surface and a through hole located at a center of the inner surface and communicated with the first channel of the connecting tube; wherein the first purifying device further includes a valve disposed within the through hole. ¦ 20. The purification apparatus of claims 13, wherein the bottom portion of the first purifying tank has an arc-shaped concave inner surface and a through hole located at a center of the inner surface and communicated with the first channel of the connecting tube; wherein the first purifying device further includes a valve disposed within the through hole. | 1. A purification method for recovering potassium nitrate from a solid waste that is produced by a glass-strengthening process and contains potassium nitrate and sodium nitrate, the purification method comprising the steps of: (a) heating the solid waste to a melting temperature to melt the solid waste into a liquid waste in a first purifying tank;(b) cooling the liquid waste from the melting temperature to a first temperature for facilitating the potassium nitrate contained in the liquid waste to be crystallized as potassium nitrate crystal attached to a sidewall of the first purifying tank at a first rate;(c) cooling the liquid waste from the first temperature to a second temperature that is substantially close to the freezing point of the potassium nitrate at a second rate that is slower than the first rate; and(d) collecting the potassium nitrate crystal. | CPC_C01D | 4915008001593
13/978067 | US | P | Cathode active material with whole particle concentration gradient for lithium secondary battery, method for preparing the same, and lithium secondary battery having the same | The present invention relates to a cathode active material with whole particle concentration gradient for a lithium secondary battery, a method for preparing same, and a lithium secondary battery having same, and more specifically, to a composite cathode active material, a method for manufacturing same, and a lithium secondary battery having same, the composite cathode active material having excellent lifetime characteristics and charge/discharge characteristics through the stabilization of crystal structure as the concentration of a metal comprising the cathode active material shows concentration gradient in the whole particle, and having thermostability even in high temperatures. | 1. In a positive electrode active material for a lithium secondary battery, with whole particle concentration gradient comprises: a core expressed by the following formula 1; anda surface part expressed by the following formula 2, Lia1M1xM2y1M3z1M4wO2+δ [Formula 1]Lia2M1xM2y2M3z2M4wO2+δ [Formula 2]whereinthe concentration of M1 is constant from the core to the surface part;the concentration of M2 and the concentration of M3 have continuous concentration gradient from the core to the surface,M1 is Ni, M2 is Mn and the M3 is Co;M4 is selected from the group consisting of Fe, Na, Mg, Ca, Ti, V, Cr, Cu, Zn, Ge, Sr, Ag, Ba, Zr, Nb, Mo, Al, Ga, B and a combination thereof; 0<a1≦1.1, 0<a2≦1.1, 0≦x≦1, 0≦y1≦1, 0≦y2≦1, 0≦z1≦1, 0≦z2≦1, 0≦w≦0.1, 0.0≦δ≦0.02, 0<x+y1+z1≦1, 0<x+y2+z2≦1, and y1≦y2, z2≦z1;the concentration of a metal making up the cathode active material for a lithium secondary battery shows continuous concentration gradient in the entire region, from the particle core to the surface part;the concentration of M2 is increased with continuous concentration gradient from the core to the surface part; andthe concentration of M3 is decreased with continuous concentration gradient from the core to the surface part. ¦ 2. The cathode active material according to claim 1, wherein the concentration range of M1, x is 0.4≦x≦1. ¦ 3. The cathrode active material according to claim 2, wherein the concentration range of M1 is 0.6≦x≦0.9, 0.2≦¦y2−y1¦≦0.4, 0.2≦¦z2−z1¦≦0.4, 0.2≦y2≦0.4 and 0≦z2≦0.1. ¦ 4. The cathode active material according to claim 1, wherein the concentration gradient of M2 is constant from the center part to the surface part of the particle. ¦ 5. The cathode active material according to claim 1, wherein the concentration gradient of M3 is constant from the particle core to the surface part. ¦ 6. A method for preparing a cathode active material according to claim 1 comprises: a first step of preparing a metal salt aqueous solution for forming the core and a metal salt aqueous solution for forming the surface part, which contain M1, M2 and M3as a metal salt aqueous solution, wherein the concentration of M1 is the same in each solution, the concentration of M2 is different in each solution, and the concentration of M3 is different in each solution;a second step of forming precipitates by mixing the metal salt aqueous solution for forming the core and the metal salt aqueous solution for forming the surface part at a mixing ratio from 100 v %:0 v % to 0 v %:100 v % with gradual change and by mixing a chelating agent and a basic aqueous solution to a reactor at the same time, wherein the concentration of M1 is constant from the center part to the surface part, and the concentrations of M2 and M3 have continuous concentration gradient from the core to the surface part;a third step of preparing an active material precursor by drying or heat-treating the obtained precipitates; anda fourth step of preparing an active material precursor and a lithium salt and then heat- treating thereof. ¦ 7. The method according to claim 6, wherein the molar ratio of the chelating agent and the metal salt aqueous solution is 0.2 to 1.0:1. ¦ 8. The method according to claim 6, wherein the heat-treating process after mixing the active material precursor and the lithium salt is conducted at 700 to 1100° C. ¦ 9. The method according to claim 6, which further comprises a pre-calcining process by maintaining at 250 to 650° C. for 5 to 20 hours, before heat-treating after mixing the active material precursor and the lithium salt. ¦ 10. The method according to claim 6, wherein in the second step, pH is within 10 to 12.5, reaction temperature is within 30 to 80° C., and reaction stirring speed is within 100 to 2000 rpm under nitrogen flow. ¦ 11. A lithium secondary battery comprising the cathode active material for a lithium secondary battery of claim 1. ¦ 12. The cathode active material according to claim 1, wherein the center part of the particle is within the radius 0.2 μm from the middle of the active material particle, and the surface part of the particle is within the radius 0.2 μm from the outer most shell of the active material particle. ¦ 13. A cathode active material for a lithium secondary battery with whole particle concentration gradient comprises: a core expressed by the following formula 1; anda surface part expressed by the following formula 2, Lia1M1xM2y1M3z1M4wO2+δ [Formula 1]Lia2M1xM2y2M3z2M4wO2+δ [Formula 2]whereinM1 is Mn, M2 is Co and M3 is Ni;the concentration of M1 is constant from the core to the surface part;the concentration of M2 and the concentration of M3 have continuous concentration gradient from the core to the surface;M4 is selected from the group consisting of Fe, Na, Mg, Ca, Ti, V, Cr, Cu, Zn, Ge, Sr, Ag, Ba, Zr, Nb, Mo, Al, Ga, B and a combination thereof; 0<a1≦1.1, 0<a2≦1.1, 0≦x≦1, 0≦y1≦1, 0≦y2≦1, 0≦z1≦1, 0≦z2≦1, 0≦w≦0.1, 0.0≦δ≦0.02, 0<x+y1+z1≦1, 0<x+y2+z2≦1, and y1≦y2, z2≦z1;the concentration of a metal making up the cathode active material for a lithium secondary barter shows continuous concentration gradient in the entire region, from the particle core to the surface part;the concentration of M2 is increased with continuous concentration gradient from the core to the surface part; and the concentration of M3 is decreased with continuous concentration gradient from the core to the surface part. ¦ 14. The cathode active material according to claim 13, wherein the concentration range of M1, x is 0.4≦x≦1. ¦ 15. The cathode active material according to claim 14, wherein the concentration range of M1 is 0.6≦x≦0.9, 0.2≦¦y2−y1¦≦0.4, 0.2≦¦z2−z1¦≦0.4, 0.2≦y2≦0.4 and 0≦z2≦0.1. ¦ 16. A lithium secondary battery comprising the cathode active material for a lithium secondary battery of claim 13. ¦ 17. A method for preparing a cathode active material according to claim 13 comprises: a first step of preparing a metal salt aqueous solution for forming the core and a metal salt aqueous solution for forming the surface part, which contain M1, M2 and M3 as a metal salt aqueous solution, wherein the concentration of M1 is the same in each solution, the concentration of M2 is different in each solution, and the concentration of M3 is different in each solution;a second step of forming precipitates by mixing the metal salt aqueous solution for forming the core and the metal salt aqueous solution for forming the surface part at a mixing ratio from 100 v %:0 v % to 0 v %:100 v % with gradual change and by mixing a chelating agent and a basic aqueous solution to a reactor at the same time, wherein the concentration of the M1 is constant from the core to the surface part, and the concentrations of M2 and M3 have continuous concentration gradient from the core to the surface part;a third step of preparing an active material precursor by drying or heat-treating the obtained precipitates; anda fourth step of mixing the active material precursor and a lithium salt and then heat-treating thereof. ¦ 18. The method according to claim 17, which further comprises a pre-calcining process by maintaining at 250 to 650° C. for 5 to 20 hours, before heat-treating after mixing the active material precursor and the lithium salt. ¦ 19. The cathode active material according to claim 13, wherein the concentration gradient of M2 or M3 is constant from the particle core to the surface part. ¦ 20. The cathode active material according to claim 13, wherein the center part of the particle is within the radius 0.2 μm from the middle of the active material particle, and the surface part of the particle is within the radius 0.2 μm from the outer most shell of the active material particle. | 1. In a positive electrode active material for a lithium secondary battery, with whole particle concentration gradient comprises: a core expressed by the following formula 1; anda surface part expressed by the following formula 2, Lia1M1xM2y1M3z1M4wO2+δ [Formula 1]Lia2M1xM2y2M3z2M4wO2+δ [Formula 2]whereinthe concentration of M1 is constant from the core to the surface part;the concentration of M2 and the concentration of M3 have continuous concentration gradient from the core to the surface,M1 is Ni, M2 is Mn and the M3 is Co;M4 is selected from the group consisting of Fe, Na, Mg, Ca, Ti, V, Cr, Cu, Zn, Ge, Sr, Ag, Ba, Zr, Nb, Mo, Al, Ga, B and a combination thereof; 0<a1≦1.1, 0<a2≦1.1, 0≦x≦1, 0≦y1≦1, 0≦y2≦1, 0≦z1≦1, 0≦z2≦1, 0≦w≦0.1, 0.0≦δ≦0.02, 0<x+y1+z1≦1, 0<x+y2+z2≦1, and y1≦y2, z2≦z1;the concentration of a metal making up the cathode active material for a lithium secondary battery shows continuous concentration gradient in the entire region, from the particle core to the surface part;the concentration of M2 is increased with continuous concentration gradient from the core to the surface part; andthe concentration of M3 is decreased with continuous concentration gradient from the core to the surface part. | CPC_C01D | 4915002002166
13/482254 | US | P | Method for producing lithium carbonate | The present invention relates to a method for producing lithium carbonate, the method including: mixing ammonia and carbon dioxide gas (carbonate gas) with an aqueous solution containing lithium chloride to conduct a carbonation reaction; and thereafter, recovering a produced solid by solid-liquid separation, and also relates to a method for producing high purity lithium carbonate. | 1. A method for producing lithium carbonate, said method comprising: (i) thermally decomposing limestone to produce carbon dioxide (carbonate gas);(ii) adding ammonia to an aqueous solution containing lithium chloride;(iii) adding carbon dioxide to the resulting ammoniated aqueous solution containing lithium chloride of step (ii) to conduct a carbonation reaction to produce lithium carbonate; and(iv) thereafter, recovering the produced lithium carbonate by solid-liquid separation,wherein ammonia generated by reacting (a) ammonium chloride produced in step (iii) as a by-product with (b) burnt lime produced in step (i) as a by-product or hydrated product thereof is recycled as ammonia used in step (ii); andwherein the thermal decomposition of limestone is conducted in a field where the carbonation reaction is conducted. ¦ 2. The method for producing lithium carbonate according to claim 1, wherein the aqueous solution containing lithium chloride is prepared by concentrating a brine obtained from a salt lake. ¦ 3. The method for producing lithium carbonate according to claim 2, wherein a lithium concentration of the brine after the concentration is from 2.0% by weight to saturated concentration. ¦ 4. A method for producing high purity lithium carbonate, said method comprising cleaning the lithium carbonate recovered in the method according to claim 1 with a highly-concentrated lithium carbonate aqueous solution. | 1. A method for producing lithium carbonate, said method comprising: (i) thermally decomposing limestone to produce carbon dioxide (carbonate gas);(ii) adding ammonia to an aqueous solution containing lithium chloride;(iii) adding carbon dioxide to the resulting ammoniated aqueous solution containing lithium chloride of step (ii) to conduct a carbonation reaction to produce lithium carbonate; and(iv) thereafter, recovering the produced lithium carbonate by solid-liquid separation,wherein ammonia generated by reacting (a) ammonium chloride produced in step (iii) as a by-product with (b) burnt lime produced in step (i) as a by-product or hydrated product thereof is recycled as ammonia used in step (ii); andwherein the thermal decomposition of limestone is conducted in a field where the carbonation reaction is conducted. | CPC_C01D | 4914052002274
13/608561 | US | P | Process for producing metallic lithium | Provided is a safe and efficient method for producing lithium metal which facilitates efficient production of anhydrous lithium chloride without corrosion of the system materials by chlorine gas or molten lithium carbonate, and which allows production of lithium metal by molten salt electrolysis of the produced anhydrous lithium chloride as a raw material. The method includes the steps of (A) contacting and reacting lithium carbonate and chlorine gas in a dry process to produce anhydrous lithium chloride, and (B) subjecting the raw material for electrolysis containing the anhydrous lithium chloride to molten salt electrolysis under such conditions as to produce lithium metal, wherein the chlorine gas generated by the molten salt electrolysis in step (B) is used as the chlorine gas in step (A) to continuously perform steps (A) and (B). | 1. A method for producing lithium metal comprising the steps of: (A) contacting and reacting solid lithium carbonate and chlorine gas in a counterflow manner without a solvent in a dry process to produce anhydrous lithium chloride; and(B) subjecting a raw material for electrolysis comprising said anhydrous lithium chloride obtained from step (A) to molten salt electrolysis in an electrolytic cell under such conditions as to produce lithium metal,wherein said step (A) is performed outside said electrolytic cell,wherein chlorine gas generated by said molten salt electrolysis in step (B) is recycled as said chlorine gas in step (A) performed outside said electrolytic cell to continuously perform steps (A) and (B),wherein said lithium carbonate is in the form of powder or granule prepared by granulating powder, andwherein said contacting and reacting in step (A) are carried out under stirring. ¦ 2. The method according to claim 1, wherein said contacting and reacting in step (A) are carried out at a temperature of not lower than 350° C. and lower than 506° C. ¦ 3. The method according to claim 1, wherein D90 (particle size at which cumulative volume fraction is 90%) of said lithium carbonate in powder form is not more than 0.70 mm. ¦ 4. The method according to claim 1, wherein particle size distribution of said lithium carbonate in granular form is in the range of 0.1 to 5 mm. ¦ 5. The method according to claim 1, wherein said lithium carbonate has a moisture content of not higher than 1 mass %. ¦ 6. The method according to claim 2, wherein said lithium carbonate has a moisture content of not higher than 1 mass %. ¦ 7. The method according to claim 3, wherein said lithium carbonate has a moisture content of not higher than 1 mass %. ¦ 8. The method according to claim 4, wherein said lithium carbonate has a moisture content of not higher than 1 mass %. | 1. A method for producing lithium metal comprising the steps of: (A) contacting and reacting solid lithium carbonate and chlorine gas in a counterflow manner without a solvent in a dry process to produce anhydrous lithium chloride; and(B) subjecting a raw material for electrolysis comprising said anhydrous lithium chloride obtained from step (A) to molten salt electrolysis in an electrolytic cell under such conditions as to produce lithium metal,wherein said step (A) is performed outside said electrolytic cell,wherein chlorine gas generated by said molten salt electrolysis in step (B) is recycled as said chlorine gas in step (A) performed outside said electrolytic cell to continuously perform steps (A) and (B),wherein said lithium carbonate is in the form of powder or granule prepared by granulating powder, andwherein said contacting and reacting in step (A) are carried out under stirring. | CPC_C01D | 4914050001713
13/322294 | US | P | Non-caking salt composition, preparation process and use thereof | The present invention relates to a sodium chloride composition comprising an iron complex of tartaric acid wherein between 55 and 90% by weight of the tartaric acid is meso-tartaric acid. The present invention furthermore relates to a process to prepare such a sodium chloride composition and to the use of such a sodium chloride composition. | 1. A process for the preparation of a sodium chloride composition comprising an iron complex of tartaric acid wherein between 55 and 90% by weight of the tartaric acid is meso-tartaric acid, the process comprising the steps of spraying an aqueous treatment solution comprising an iron complex of tartaric acid, with between 55 and 90% by weight of said tartaric acid being meso-tartaric acid, and having a pH of between 3 and 5 onto the sodium chloride composition; wherein the aqueous treatment solution comprising the iron complex of tartaric acid, with between 55 and 90% by weight of said tartaric acid being meso-tartaric acid, is obtained by a process comprising: (i) preparing an aqueous mixture comprising between 35 and 65% by weight of a di-alkali metal salt of L-tartaric acid, a di-alkali metal salt of D-tartaric acid, or a mixture of di-alkali metal salts of L-tartaric acid, D-tartaric acid, and optionally meso-tartaric acid, and between 2 and 15% by weight of an alkali metal or alkaline metal hydroxide,(ii) stirring and heating the aqueous mixture for between 3 and 200 hours to a temperature of between 100° C. and its boiling point until between 55 and 90% by weight of tartaric acid has been converted to meso-tartaric acid,(iii) cooling and optionally adding water,(iv) optionally adjusting the pH to a pH of between 5 and 9,(v) stirring and admixing the obtained mixture with an iron(II) salt, an iron(III) salt or a mixture thereof,(vi) and if the pH is outside the range of between 3 and 5, adjusting the pH of the mixture from step (v) to a pH of between 3 and 5. ¦ 2. The process for the preparation of the sodium chloride composition according to claim 1, wherein the pH is adjusted by addition of an acid selected from the group consisting of HCl, formic acid, oxalic acid, sulphuric acid, and any combination thereof. ¦ 3. The process for the preparation of the sodium chloride composition according to claim 1, wherein the alkali metal in the tartaric acid salt comprises sodium and wherein the alkali metal hydroxide comprises sodium hydroxide. ¦ 4. The process for the preparation of the sodium chloride composition according to claim 1, wherein the iron(III) source is FeCl3 or FeCl(SO4). ¦ 5. The process for the preparation of the sodium chloride composition according to claim 1, wherein the aqueous treatment solution comprises between 0.5 and 25% by weight of tartaric acid, with between 55 and 90% by weight thereof being meso-tartaric acid. ¦ 6. The process for the preparation of the sodium chloride composition according to claim 1, wherein the molar ratio between iron and tartaric acid is between 0.1 and 2, the molar ratio being a ratio of the molar amount of iron divided by the total molar amount of tartaric acid. ¦ 7. The process for the preparation of the sodium chloride composition according to claim 2, wherein the aqueous solution is sprayed onto the sodium chloride composition in such an amount as to obtain a concentration of between 1 and 200 ppm of iron in said non-caking sodium chloride composition. ¦ 8. The process for the preparation of the sodium chloride composition according claim 1, wherein the aqueous treatment solution has a pH of between 4 and 4.5 onto the sodium chloride composition. | 1. A process for the preparation of a sodium chloride composition comprising an iron complex of tartaric acid wherein between 55 and 90% by weight of the tartaric acid is meso-tartaric acid, the process comprising the steps of spraying an aqueous treatment solution comprising an iron complex of tartaric acid, with between 55 and 90% by weight of said tartaric acid being meso-tartaric acid, and having a pH of between 3 and 5 onto the sodium chloride composition; wherein the aqueous treatment solution comprising the iron complex of tartaric acid, with between 55 and 90% by weight of said tartaric acid being meso-tartaric acid, is obtained by a process comprising: (i) preparing an aqueous mixture comprising between 35 and 65% by weight of a di-alkali metal salt of L-tartaric acid, a di-alkali metal salt of D-tartaric acid, or a mixture of di-alkali metal salts of L-tartaric acid, D-tartaric acid, and optionally meso-tartaric acid, and between 2 and 15% by weight of an alkali metal or alkaline metal hydroxide,(ii) stirring and heating the aqueous mixture for between 3 and 200 hours to a temperature of between 100° C. and its boiling point until between 55 and 90% by weight of tartaric acid has been converted to meso-tartaric acid,(iii) cooling and optionally adding water,(iv) optionally adjusting the pH to a pH of between 5 and 9,(v) stirring and admixing the obtained mixture with an iron(II) salt, an iron(III) salt or a mixture thereof,(vi) and if the pH is outside the range of between 3 and 5, adjusting the pH of the mixture from step (v) to a pH of between 3 and 5. | CPC_C01D | 4914050001897
13/662534 | US | P | Floating salt farm | A floating salt farm in which its purpose is to produce crystallized salt and bittern at offshore locations through the evaporation process using extracted seawater. The floating salt farm components can be consisted of a seawater tank, an evaporator tank, a heating tank, a deposit tank, a storage tank, and photovoltaic panels, which these components are installed onto the buoyant foundation. The evaporator tank component can consist of an evaporator plate and an evaporator bin. The evaporator plate, which captures the produced crystallized salt during the evaporation process, has a sieve surface. The contents inside the evaporator bin can affect the properties of the produced crystallized salt and bittern, such as their mineral compositions, during the evaporation process. The seawater can be extracted from desired water depths and/or in the proximity of volcanic sites, in which the seawater can have affected mineral compositions due to volcanic activity. | 1. A system situated at an offshore location for producing crystallized salt and bittern, the system comprising: a buoyant foundation being situated on the surface of a body of seawater, the buoyant foundation comprising: at least one offshore structure or support structure installed onshore, connected to the buoyant foundation, for reinforcement; anda motor propeller installed or a towboat connected to the buoyant foundation, for movement; andcomponents being fixed on the buoyant foundation, the components consisting essentially of: a seawater tank for extracting the seawater at the offshore location;an evaporator tank for evaporating the seawater which is pumped from the seawater tank to produce the crystallized salt and the bittern, the evaporator tank comprising: an evaporator plate for capturing the crystallized salt which is produced and the surface of the evaporator plate being a sieve surface;an evaporator tank opening for releasing water vapor which is produced, to the atmosphere; andat least one wind propeller for supplying breeze; anda heating tank for supplying heating energy to the evaporator tank;a deposit tank for detaching the bittern attached to the crystallized salt which is pumped from the evaporator tank, the deposit tank comprising a flooring with an angled slope;a storage tank for drying and storing the crystallized salt which is pumped from the deposit tank and storing the bittern which is pumped from the evaporator tank and the deposit tank, the storage tank comprising a flooring with an angled slope, a heater and at least one wind propeller; anda plurality of photovoltaic panels for supplying electricity to the heating tank. ¦ 2. The system according to claim 1, wherein said evaporator tank further comprises at least one evaporator bin, said at least one evaporator bin being a holding device for placing contents and being inside said evaporator tank, such that the contents affects properties of said crystallized salt and said bittern. ¦ 3. The system according to claim 2, wherein said contents are mud which can be used in salt ponds, such that said crystallized salt and said bittern have properties of natural sun-dried salt and bittern which are produced in salt ponds. ¦ 4. The system according to claim 1, further comprising a seawater extraction vessel connected to the seawater tank for extracting seawater at the offshore location, the seawater extraction vessel being situated at (a) the offshore location where the seawater is extracted at a selected water depth or (b) the offshore location being around a volcanic site where the seawater is affected by volcanic eruption activity; and wherein the seawater has selected mineral compositions. ¦ 5. The system according to claim 1, wherein said buoyant foundation is a movable structure comprising a barge with a motor propeller. | 1. A system situated at an offshore location for producing crystallized salt and bittern, the system comprising: a buoyant foundation being situated on the surface of a body of seawater, the buoyant foundation comprising: at least one offshore structure or support structure installed onshore, connected to the buoyant foundation, for reinforcement; anda motor propeller installed or a towboat connected to the buoyant foundation, for movement; andcomponents being fixed on the buoyant foundation, the components consisting essentially of: a seawater tank for extracting the seawater at the offshore location;an evaporator tank for evaporating the seawater which is pumped from the seawater tank to produce the crystallized salt and the bittern, the evaporator tank comprising: an evaporator plate for capturing the crystallized salt which is produced and the surface of the evaporator plate being a sieve surface;an evaporator tank opening for releasing water vapor which is produced, to the atmosphere; andat least one wind propeller for supplying breeze; anda heating tank for supplying heating energy to the evaporator tank;a deposit tank for detaching the bittern attached to the crystallized salt which is pumped from the evaporator tank, the deposit tank comprising a flooring with an angled slope;a storage tank for drying and storing the crystallized salt which is pumped from the deposit tank and storing the bittern which is pumped from the evaporator tank and the deposit tank, the storage tank comprising a flooring with an angled slope, a heater and at least one wind propeller; anda plurality of photovoltaic panels for supplying electricity to the heating tank. | CPC_C01D | 4914047002039
13/125644 | US | P | Sodium chloride production process | The present invention pertains to a process for producing sodium chloride comprising the steps of: (i) preparing a brine having a sodium chloride concentration which is higher than the sodium chloride concentration of the eutectic point but lower than the sodium chloride concentration of a saturated brine by dissolving a sodium chloride source in water; (ii) cooling the resulting brine by indirect cooling in a self-cleaning fluidized bed heat exchanger/crystallizer to a temperature lower than 0° C. but higher than the eutectic temperature of the resulting brine, thereby forming a slurry comprising sodium chloride dihydrate and a mother liquor; (iii) feeding the sodium chloride dihydrate to a recrystallizer to form sodium chloride and a mother liquor, and (iv) recycling at least part of the mother liquor obtained in step (ii) and/or step (iii) to step (i). | 1. A process for producing sodium chloride comprising the steps of: (i) preparing, in a brine production cavern, a brine having a sodium chloride concentration which is higher than the sodium chloride concentration of the eutectic point but lower than the sodium chloride concentration of a saturated brine by dissolving a sodium chloride source in water;(ii) cooling the resulting brine by indirect cooling in a self-cleaning fluidized bed heat exchanger/crystallizer to a temperature lower than 0° C. but higher than the eutectic temperature of the resulting brine, thereby forming a slurry comprising sodium chloride dihydrate and a first mother liquor;(iii) feeding the sodium chloride dihydrate to a recrystallizer to form sodium chloride and a second mother liquor, and(iv) recycling at least part of the first mother liquor and/or the second mother liquor to step (i). ¦ 2. The process according to claim 1 wherein the brine prepared in step (i) has a sodium chloride concentration which is at least 0.01% by weight more concentrated in sodium chloride than the eutectic concentration. ¦ 3. The process according to claim 1, wherein the brine prepared in step (i) has a sodium chloride concentration corresponding to the sodium chloride concentration obtained by dilution of said brine when being saturated in sodium chloride with at least 0.5% by weight of water, based on the total weight of the brine. ¦ 4. The process according to claim 1, wherein in step (ii) the resulting brine is cooled to a temperature in the range of from 0.1° C. above the eutectic temperature of the resulting brine to 14° C. above the eutectic temperature of the resulting brine. ¦ 5. The process according to claim 1, wherein in step (ii) the resulting brine is cooled to a temperature in the range of from 1° C. above the eutectic temperature of the resulting brine to 7° C. above the eutectic temperature of the resulting brine. ¦ 6. The process according to claim 1, wherein the indirect cooling is achieved by means of a closed circuit, wherein the resulting brine is physically totally separated from a cooling medium selected from the group consisting of ammonia, butane, carbon dioxide, Freon, ethylene glycol/water mixture, a calcium chloride/water mixture, a potassium formate/water mixture, alkyl substituted aromatics, and polydimethyl-siloxane by a solid wall. ¦ 7. The process according to claim 1, wherein the indirect cooling is achieved via an evaporating falling film of a cooling medium selected from the group consisting of ammonia, butane, carbon dioxide and Freon. ¦ 8. The process according to claim 1, wherein the slurry formed in step (ii) further comprises Glauber salt, and said slurry is fed to a hydrocyclone to produce a sodium chloride dihydrate-rich stream and a Glauber salt-rich stream, with said sodium chloride dihydrate-rich stream being subjected to step (iii). ¦ 9. The process according to claim 8, wherein the Glauber salt-rich stream is at least in part recycled to step (i). ¦ 10. The process according to claim 1 wherein the brine prepared in step (i) has a sodium chloride concentration which is at least 1% by weight more concentrated in sodium chloride than the eutectic concentration. ¦ 11. The process according to claim 2, wherein the brine prepared in step (i) has a sodium chloride concentration corresponding to the sodium chloride concentration obtained by dilution of said brine when being saturated in sodium chloride with at least 0.5% by weight of water, based on the total weight of the brine. ¦ 12. The process according to claim 2, wherein in step (ii) the resulting brine is cooled to a temperature in the range of from 0.1° C. above the eutectic temperature of the resulting brine to 14° C. above the eutectic temperature of the resulting brine. ¦ 13. The process according to claim 2, wherein in step (ii) the resulting brine is cooled to a temperature in the range of from 1° C. above the eutectic temperature of the resulting brine to 7° C. above the eutectic temperature of the resulting brine. ¦ 14. The process according to claim 3, wherein in step (ii) the resulting brine is cooled to a temperature in the range of from 1° C. above the eutectic temperature of the resulting brine to 7° C. above the eutectic temperature of the resulting brine. ¦ 15. The process according to claim 3, wherein the indirect cooling is achieved by means of a closed circuit, wherein the resulting brine is physically totally separated from a cooling medium selected from the group consisting of ammonia, butane, carbon dioxide, Freon, ethylene glycol/water mixture, a calcium chloride/water mixture, a potassium formate/water mixture, alkyl substituted aromatics, and polydimethyl-siloxane by a solid wall. ¦ 16. The process according to claim 5, wherein the indirect cooling is achieved by means of a closed circuit, wherein the resulting brine is physically totally separated from a cooling medium selected from the group consisting of ammonia, butane, carbon dioxide, Freon, ethylene glycol/water mixture, a calcium chloride/water mixture, a potassium formate/water mixture, alkyl substituted aromatics, and polydimethyl-siloxane by a solid wall. ¦ 17. The process according to claim 2, wherein the indirect cooling is achieved via an evaporating falling film of a cooling medium selected from the group consisting of ammonia, butane, carbon dioxide and Freon. ¦ 18. The process according to claim 4, wherein the indirect cooling is achieved via an evaporating falling film of a cooling medium selected from the group consisting of ammonia, butane, carbon dioxide and Freon. ¦ 19. The process according to claim 5, wherein the slurry formed in step (ii) further comprises Glauber salt, and said slurry is fed to a hydrocyclone to produce a sodium chloride dihydrate-rich stream and a Glauber salt-rich stream, with said sodium chloride dihydrate-rich stream being subjected to step (iii). ¦ 20. The process according to claim 7, wherein the slurry formed in step (ii) further comprises Glauber salt, and said slurry is fed to a hydrocyclone to produce a sodium chloride dihydrate-rich stream and a Glauber salt-rich stream, with said sodium chloride dihydrate-rich stream being subjected to step (iii). | 1. A process for producing sodium chloride comprising the steps of: (i) preparing, in a brine production cavern, a brine having a sodium chloride concentration which is higher than the sodium chloride concentration of the eutectic point but lower than the sodium chloride concentration of a saturated brine by dissolving a sodium chloride source in water;(ii) cooling the resulting brine by indirect cooling in a self-cleaning fluidized bed heat exchanger/crystallizer to a temperature lower than 0° C. but higher than the eutectic temperature of the resulting brine, thereby forming a slurry comprising sodium chloride dihydrate and a first mother liquor;(iii) feeding the sodium chloride dihydrate to a recrystallizer to form sodium chloride and a second mother liquor, and(iv) recycling at least part of the first mother liquor and/or the second mother liquor to step (i). | CPC_C01D | 4914046002090
12/759074 | US | P | Process for preparing diaryl carbonate | A process for preparing diaryl carbonate and utilizing at least part of the process wastewater by increasing the concentration of the wastewater phases containing sodium chloride for the electrolysis by means of osmotic membrane distillation with simultaneous dilution of the sodium hydroxide solution obtained from the electrolysis for the diaryl carbonate production process (diphenyl carbonate process) is described. | 1. A process for preparing diaryl carbonate comprising: a) preparing phosgene by reacting chlorine with carbon monoxide;b) reacting the phosgene formed in step a) with at least one monophenol in the presence of an aqueous alkali metal-containing base and, optionally, a nitrogen catalyst, to form a diaryl carbonate and a reaction wastewater solution comprising alkali metal chloride;c) separating and working-up the diaryl carbonate formed in step b);d) separating solvent residues and, optionally, catalyst residues from said reaction wastewater solution comprising alkali metal chloride remaining after step c) and subsequently feeding the solution to an osmotic membrane distillation in step e);e) increasing concentration of at least part of said reaction wastewater solution comprising alkali metal chloride from step d) by means of osmotic membrane distillation using an alkali metal hydroxide solution as water acceptor;f) electrochemically oxidizing at least part of said reaction wastewater solution comprising alkali metal chloride from e) to form chlorine, alkali metal hydroxide, and, optionally, hydrogen. ¦ 2. The process of claim 1, wherein said aqueous alkali metal-containing base is a sodium-containing base and said alkali metal chloride is sodium chloride. ¦ 3. The process of claim 1, wherein said separating in step d) is performed by extraction or stripping of the solution by means of steam and/or treatment with an adsorbent. ¦ 4. The process of claim 3, wherein said adsorbent is activated carbon. ¦ 5. The process of claim 1, wherein the osmotic membrane distillation in step e) is carried out at a temperature in the range of from 20 to 50° C. ¦ 6. The process of claim 1, wherein the osmotic membrane distillation in step e) is carried out at an absolute pressure in the range of from 1.1 to 1.2 bar. ¦ 7. The process of claim 1, wherein the osmotic membrane distillation in step e) is carried out at a differential pressure in the range of from 30 to 100 bar. ¦ 8. The process of claim 1, wherein the osmotic membrane distillation of at least part of said reaction wastewater solution comprising alkali metal chloride from d) is carried out using a lipophilic membrane. ¦ 9. The process of claim 1, wherein the electrochemical oxidation of at least part of said reaction wastewater solution comprising alkali metal chloride from e) to chlorine and alkali metal hydroxide is carried out using gas diffusion electrodes as cathode. ¦ 10. The process of claim 1, wherein at least part of the reaction wastewater solution comprising alkali metal chloride from e) is introduced into the brine circuit of a membrane electrolysis for the preparation of chlorine and alkali metal hydroxide. ¦ 11. The process of claim 1, wherein additional alkali metal chloride is added to said reaction wastewater solution comprising alkali metal chloride to increase the alkali metal chloride concentration in the electrolysis f). ¦ 12. The process of claim 1, wherein said reaction wastewater solution comprising alkali metal chloride is brought to a pH of less than 8 in the isolation in step c) or the distillation in step d). ¦ 13. The process of claim 12, wherein the pH of said reaction wastewater solution comprising alkali metal chloride is adjusted by use of hydrochloric acid or gaseous hydrogen chloride in the isolation in step c) or the distillation in step d). ¦ 14. The process of claim 1, wherein the alkali metal chloride concentration of said reaction wastewater solution comprising alkali metal chloride fed to the electrolysis in step f) is in the range of from 100 to 280 g/l and/or the concentration of the alkali hydroxide solution obtained from the electrolysis in step f) is in the range of from 13 to 50% by weight. ¦ 15. The process of claim 14, wherein the alkali metal chloride concentration of said reaction wastewater solution comprising alkali metal chloride fed to the electrolysis in step f) is in the range of from 110 to 220 g/l and/or the concentration of the alkali hydroxide solution obtained from the electrolysis in step f) is in the range of from 14 to 32% by weight. ¦ 16. The process of claim 1, wherein said at least one monophenol in step b) is of formula (I) [Image]-->wherein R is hydrogen, halogen, or a branched or unbranched C1-C9-alkyl radical or alkoxycarbonyl radical. ¦ 17. The process of claim 1, wherein said at least one monophenol in step b) is selected from the group consisting of phenol, alkylphenols, and halophenols. ¦ 18. The process of claim 17, wherein said alkylphenols are selected from the group consisting of cresols, p-tert-butylphenol, p-cumylphenol, p-n-octylphenol, p-isooctylphenol, p-n-nonylphenol, and p-isononylphenol, and said halophenols are selected from the group consisting of p-chlorophenol, 2,4-dichlorophenol, p-bromophenol, and 2,4,6-tribromophenol. ¦ 19. The process of claim 17, wherein said at least one monophenol in step b) is phenol. | 1. A process for preparing diaryl carbonate comprising: a) preparing phosgene by reacting chlorine with carbon monoxide;b) reacting the phosgene formed in step a) with at least one monophenol in the presence of an aqueous alkali metal-containing base and, optionally, a nitrogen catalyst, to form a diaryl carbonate and a reaction wastewater solution comprising alkali metal chloride;c) separating and working-up the diaryl carbonate formed in step b);d) separating solvent residues and, optionally, catalyst residues from said reaction wastewater solution comprising alkali metal chloride remaining after step c) and subsequently feeding the solution to an osmotic membrane distillation in step e);e) increasing concentration of at least part of said reaction wastewater solution comprising alkali metal chloride from step d) by means of osmotic membrane distillation using an alkali metal hydroxide solution as water acceptor;f) electrochemically oxidizing at least part of said reaction wastewater solution comprising alkali metal chloride from e) to form chlorine, alkali metal hydroxide, and, optionally, hydrogen. | CPC_C01D | 4914045002193
13/380539 | US | P | Polyhalite IMI process for KNO3 production | A process for producing KNO3 from polyhalite to is disclosed. In a preferred embodiment, the process comprises steps of (a) contacting polyhalite with HNO3; (b) adding Ca(OH)2 to the solution, thereby precipitating as CaSO4 at least part of the sulfate present in said solution; (c) precipitating as Mg(OH)2 at least part of the Mg2+ remaining in said solution by further addition of Ca(OH)2 to the remaining solution; (d) concentrating the solution, thereby precipitating as a sulfate compound at least part of the sulfate remaining in solution; (e) separating at least part of the NaCl from the solution remaining; and (f) crystallizing as solid KNO3 at least part of the K+ and NO3-contained in the solution. The process enables direct conversion of polyhalite to KNO3 of purity exceeding 98.5% and that is essentially free of magnesium and sulfate impurities. | 1. A process for producing solid KNO3 of at least 98.5% purity from polyhalite, said polyhalite containing NaCl as an impurity, wherein said process comprises: contacting polyhalite with a substance comprising NO3−;adding at least one inorganic base to the solution obtained in the step of contacting polyhalite with a substance comprising NO3−, thereby precipitating as a solid at least part of the sulfate present in said solution;precipitating as Mg(OH)2 at least part of the Mg2+ remaining in said solution by adding at least one basic compound to the remaining solution;concentrating a solution obtained after said step of precipitating at least part of the Mg2+ remaining in said solution;precipitating at least part of said NaCl from the solution obtained after said concentrating;separating solid NaCl obtained in said step of precipitating at least part of said NaCl;separating as a quantity of solid KNO3 at least part of K+ and NO3− contained in the solution remaining after the step of precipitating at least part of said NaCl; and,recycling into the reaction vessel at least part of the solution remaining after said separating as a quantity of solid KNO3 at least part of said K+ and NO3−. ¦ 2. The process according to claim 1, wherein said step of contacting polyhalite with a substance comprising NO3− takes place at a temperature between about 60° C. and about 90° C. ¦ 3. The process according to claim 1, wherein said substance comprising NO3− is selected from the group consisting of (a) HNO3; (b) Ca(NO3)2; and (c) any combination thereof. ¦ 4. The process according to claim 3, wherein said substance comprising NO3− is HNO3, and further wherein said step of contacting polyhalite with a substance containing NO3− comprises contacting polyhalite with a quantity of HNO3 sufficient that the amount of HNO3 in the solution thus obtained is at least 5% (w/w). ¦ 5. The process according to claim 1, wherein said step of contacting polyhalite with a substance comprising NO3− comprises contacting polyhalite with 60% HNO3. ¦ 6. The process according to claim 1, wherein said step of recycling into the reaction vessel at least a part of the solution remaining after said step of separating solid KNO3 comprises recycling into said reaction vessel a solution comprising NO3−. ¦ 7. The process according to claim 1, further comprising removing at least part of the solid produced during said step of adding at least one inorganic base to the solution. ¦ 8. The process according to claim 1, wherein said step of adding at least one inorganic base to the solution obtained in the step of contacting polyhalite with a substance comprising NO3− comprises adding at least one inorganic base selected from the group consisting of Ca(OH)2, CaCO3, and CaO. ¦ 9. The process according to claim 1, wherein said step of adding at least one inorganic base to the solution obtained in the step of contacting polyhalite with a substance comprising NO3− comprises adding sufficient inorganic base to reduce the SO42− content of said solution by at least 85%. ¦ 10. The process according to claim 1, further comprising removing at least part of the insoluble sulfate produced during said step of adding at least one inorganic base to the solution. ¦ 11. The process according to claim 1, wherein said step of precipitating as Mg(OH)2 at least part of the Mg2+ remaining in said solution further comprises adding a sufficient amount of at least one basic Ca compound to precipitate more than 85% of the Mg2+ remaining in said solution as Mg(OH)2. ¦ 12. The process according to claim 1, wherein said step of precipitating as Mg(OH)2 at least part of the Mg2+ remaining in said solution further comprises adding at least one basic Ca compound selected from the group consisting of Ca(OH)2 and CaO. ¦ 13. The process according to claim 1, further comprising recovering at least part of said Mg(OH)2 obtained in said step of precipitating as Mg(OH)2 at least part of the Mg2+ remaining in said solution. ¦ 14. The process according to claim 13, further comprising washing the Mg(OH)2 recovered in said step of recovering at least part of said Mg(OH)2. ¦ 15. The process according to claim 13, wherein said recovered Mg(OH)2 is at least 92% pure. ¦ 16. The process according to claim 1, wherein said step of concentrating the solution remaining after said step of precipitating at least part of the Mg2+ remaining in said solution comprises a step selected from the group consisting of (a) using a multiple effect evaporator to concentrate said solution and (b) concentrating said solution by mechanical vapor recompression. ¦ 17. The process according to claim 1, wherein said step of precipitating at least part of said NaCl comprises precipitating NaCl by evaporative crystallization. ¦ 18. The process according to claim 1, wherein said step of separating as a quantity of solid KNO3 at least part of the K+ and NO3− contained in the solution remaining after said step of precipitating at least part of said NaCl comprises crystallizing KNO3 from said solution. ¦ 19. The process according to claim 1, further comprising purifying said KNO3 obtained in said step of separating KNO3. ¦ 20. The process according to claim 1, wherein said process does not comprise any step of washing out of NaCl from said polyhalite. ¦ 21. The process according to claim 1, wherein said process does not comprise any preliminary thermal treatment of said polyhalite. | 1. A process for producing solid KNO3 of at least 98.5% purity from polyhalite, said polyhalite containing NaCl as an impurity, wherein said process comprises: contacting polyhalite with a substance comprising NO3−;adding at least one inorganic base to the solution obtained in the step of contacting polyhalite with a substance comprising NO3−, thereby precipitating as a solid at least part of the sulfate present in said solution;precipitating as Mg(OH)2 at least part of the Mg2+ remaining in said solution by adding at least one basic compound to the remaining solution;concentrating a solution obtained after said step of precipitating at least part of the Mg2+ remaining in said solution;precipitating at least part of said NaCl from the solution obtained after said concentrating;separating solid NaCl obtained in said step of precipitating at least part of said NaCl;separating as a quantity of solid KNO3 at least part of K+ and NO3− contained in the solution remaining after the step of precipitating at least part of said NaCl; and,recycling into the reaction vessel at least part of the solution remaining after said separating as a quantity of solid KNO3 at least part of said K+ and NO3−. | CPC_C01D | 4914043002390
13/805005 | US | P | Process for the joint production of sodium carbonate and sodium bicarbonate | A process for the production of sodium carbonate and sodium bicarbonate out of trona, comprising crushing trona ore and dissolving it in a leaching tank containing a solution comprising sodium carbonate and sodium bicarbonate, and an additive selected from the group consisting of: phosphates, phospholipids, carboxylates, carboxilic acids, and combinations thereof, saturated in sodium bicarbonate, in order to produce solid particles suspended in a production solution comprising sodium carbonate, the solid particles containing insoluble impurities and at least 65% by weight of sodium bicarbonate. The solid particles are separated from the production solution containing sodium carbonate. At least part of the production solution containing sodium carbonate is taken out of the leaching tank. | 1. A process for the production of sodium carbonate and sodium bicarbonate out of crushed trona ore, said process comprising: introducing crushed trona in a leaching tank containing a dissolution solution comprising sodium carbonate and sodium bicarbonate, saturated or super-saturated in sodium bicarbonate;adding an additive selected from the group consisting of: phosphates, phospholipids, carboxylates, carboxylic acids, and combinations thereof to said dissolution solution;at least partially dissolving said crushed trona in said dissolution solution in order to produce solid particles and a production solution comprising sodium carbonate, said solid particles containing trona insoluble impurities and at least 65% by weight of sodium bicarbonate;separating said solid particles from said production solution comprising sodium carbonate; andtaking at least a part of said production solution containing sodium carbonate out of said leaching tank in order to constitute a produced solution comprising sodium carbonate. ¦ 2. The process according to claim 1, wherein said additive is selected from the group consisting of: anionic hexametaphosphate, anionic polyphosphate, anionic polyphosphonate, soya lecithin, citric acid, anionic polycarboxylate polymer, anionic polyacrylate polymer, anionic polyacrylate-polyacrylamide co-polymer, and combinations thereof. ¦ 3. The process according to claim 2, wherein said additive is selected from the group consisting of: sodium polyacrylate polymer, ammonium polyacrylate polymer, sodium polyacrylate-polyacrylamide co-polymer, ammonium polyacrylate-polyacrylamide co-polymer, and combinations thereof. ¦ 4. The process according to claim 3, wherein said additive has a molecular weight of at most 200 000. ¦ 5. The process according to claim 2, wherein the quantity of said additive added in said dissolution solution is at least 0.01 g per kilogram of said crushed trona. ¦ 6. The process according to claim 1, wherein said produced solution comprises at least 135 g/kg sodium carbonate. ¦ 7. The process according to claim 1, wherein said solid particles separated from said production solution are further dried. ¦ 8. The process according to claim 1, wherein said solid particles contain at least 70% by weight sodium bicarbonate. ¦ 9. The process according to claim 1, wherein said solid particles have a mean diameter D50 of at least 9 μm. ¦ 10. The process according to claim 3, wherein said solid particles have a mean diameter D50 of at least 20 μm. ¦ 11. The process according to claim 2, wherein said solid particles, that are separated, and/or separated and dried, are further selected to constitute two size distribution fractions. ¦ 12. The process according to claim 11, wherein said particles of one of the two size fractions are further used as a mineral ore for producing refined sodium carbonate or refined sodium bicarbonate. ¦ 13. The process according to claim 1, wherein at least part of said produced solution is debicarbonated and introduced into a crystallizer, in order to produce sodium carbonate crystals. ¦ 14. The process according to claim 1, wherein: at least part of said produced solution is introduced into less basic compartments of an electrodialyser comprising alternating less basic and more basic adjacent compartments separated from each other by cationic membranes, the more basic compartments being delimited by anionic faces of bipolar membranes on one side and by cationic membranes on the other side; anda solution comprising sodium bicarbonate is extracted from the less basic compartments of the electrodialyser, this solution being afterwards cooled in order to produce a suspension comprising sodium bicarbonate crystals, and said suspension being separated into valorized sodium bicarbonate crystals and a sodium bicarbonate mother liquor. ¦ 15. Solid particles comprising at least 68% by weight of sodium bicarbonate, at least 2% by weight of trona insoluble impurities, and at least 100 ppm of an additive selected from the group consisting of phosphates, phospholipids, carboxylates, carboxilic acids, and combinations thereof. ¦ 16. The process according to claim 4, wherein said additive has a molecular weight of at least 20,000. ¦ 17. The process according to claim 5, wherein the quantity of said additive added in said dissolution solution is at least 0.06 g per kilogram of said crushed trona. ¦ 18. The process according to claim 1, being operated in a batch/discontinuous mode. ¦ 19. The process according to claim 1, further comprising introducing an extraction water in said leaching tank, wherein the weight ratio of said extraction water introduced in said leaching tank to sodium sesquicarbonate contained in said crushed trona is less than 3.5. ¦ 20. The process according to claim 1, wherein said solid particles comprise at least 2% by weight of said trona insoluble impurities. ¦ 21. A process for the production of sodium carbonate and sodium bicarbonate out of crushed trona ore, said process comprising: introducing crushed trona in a leaching tank containing a dissolution solution comprising sodium carbonate and sodium bicarbonate, saturated or super-saturated in sodium bicarbonate;adding an additive selected from the group consisting of: phosphates, phospholipids, carboxylates, carboxylic acids, and combinations thereof to said dissolution solution;at least partially dissolving said crushed trona in said dissolution solution in order to produce solid particles and a production solution comprising sodium carbonate, said solid particles containing trona insoluble impurities and at least 65% by weight of sodium bicarbonate;separating said solid particles from said production solution comprising sodium carbonate; andtaking at least a part of said production solution containing sodium carbonate out of said leaching tank in order to constitute a produced solution comprising sodium carbonate,wherein said solid particles, which are separated and optionally dried, comprise a particle size distribution, and are further selected to constitute two size distribution fractions, one of said two size distribution fractions comprising a higher content in said trona insoluble impurities than the entire particle size distribution, and wherein said size distribution fraction comprising a higher content in trona insoluble impurities is a sieved fraction of particle sizes greater than 355 microns or a sieved fraction of particle sizes less than 40 microns. | 1. A process for the production of sodium carbonate and sodium bicarbonate out of crushed trona ore, said process comprising: introducing crushed trona in a leaching tank containing a dissolution solution comprising sodium carbonate and sodium bicarbonate, saturated or super-saturated in sodium bicarbonate;adding an additive selected from the group consisting of: phosphates, phospholipids, carboxylates, carboxylic acids, and combinations thereof to said dissolution solution;at least partially dissolving said crushed trona in said dissolution solution in order to produce solid particles and a production solution comprising sodium carbonate, said solid particles containing trona insoluble impurities and at least 65% by weight of sodium bicarbonate;separating said solid particles from said production solution comprising sodium carbonate; andtaking at least a part of said production solution containing sodium carbonate out of said leaching tank in order to constitute a produced solution comprising sodium carbonate. | CPC_C01D | 4914042002316
13/434112 | US | P | Crystallization apparatus | A reaction-crystallization apparatus for carrying out reaction and/or solvent extraction and/or crystallization of soluble salts has an upper section having a top and a decanter. The decanter has a vertical vessel having a horizontal weir at the top of the upper section. The top of the upper section has an outlet for removing a light phase at the top of the decanter. The apparatus has a lower section, including a crystallizer. The crystallizer includes: a coaxial draft tube; a feed pipe; an agitator inside the draft tube; and at least one outlet at the bottom for crystal slurry removal. The apparatus has an intermediate section sandwiched between the lower section and the upper section such that the sections are in fluid communication and includes at least one coaxial vertical baffle with a gap between the draft tube and the coaxial vertical baffle and is adjustable by moving the baffle. | 1. A reaction-crystallization apparatus for carrying out reaction and/or solvent extraction and/or crystallization of soluble salts, said apparatus comprising: an upper section having a top and a decanter, said decanter comprising:a vertical vessel having a horizontal weir at the top of said upper section;an outlet at the top of said upper section for removing a light phase at the top of the decanter;a lower section, including a crystallizer, which includes:coaxial draft tubeat least one feed pipe;an agitator located inside the said draft tubeat least one outlet at the bottom for crystal slurry removal; andan intermediate section sandwiched between the lower section and the upper section such that the sections are in fluid communication, and which includes at least one coaxial vertical baffle, there being a gap between the draft tube and the coaxial vertical baffle, where in use, the gap adjustable by moving said vertical baffle up or down. ¦ 2. A process for producing crystals using the apparatus as in claim 1, wherein at least two liquid phases and at least one solid phase are mixed to form a mixture for carrying out: a reaction and a solvent extraction, to form at least one crystal phase, a heavy phase and a light phase, the process comprising: extracting a portion of the light phase from the mixture;discharging from the upper section at least a portion of the light phase, anddischarging from the lower section, crystals formed in the apparatus; and a portion of said heavy phase. ¦ 3. A process as in claim 2, wherein heat of reaction, heat of crystallization, and heat of cooling is removed by the light phase, said process comprising: mixing at least two phases, one light and the other heavy; wherein the temperature of the light phase is lower than the temperature of said heavy phase;forming at least one solid crystal phase and two liquid phases;discharging a portion of the light phase is from the upper section, anddischarging the crystals and a portion of said heavy phase are from lower section. | 1. A reaction-crystallization apparatus for carrying out reaction and/or solvent extraction and/or crystallization of soluble salts, said apparatus comprising: an upper section having a top and a decanter, said decanter comprising:a vertical vessel having a horizontal weir at the top of said upper section;an outlet at the top of said upper section for removing a light phase at the top of the decanter;a lower section, including a crystallizer, which includes:coaxial draft tubeat least one feed pipe;an agitator located inside the said draft tubeat least one outlet at the bottom for crystal slurry removal; andan intermediate section sandwiched between the lower section and the upper section such that the sections are in fluid communication, and which includes at least one coaxial vertical baffle, there being a gap between the draft tube and the coaxial vertical baffle, where in use, the gap adjustable by moving said vertical baffle up or down. | CPC_C01D | 4914037002477
13/136153 | US | P | Conversion of gaseous carbon dioxide into aqueous alkaline and/or alkaline earth bicarbonate solutions | A material with cationic exchanger properties is introduced into aqueous media, where the equilibriums of carbon dioxide dissolution take place. A cationic exchanger material x/nM+nEx− is used to capture hydronium cations (H3O+) according to: x/nM+nEx−(s)+xH3O+(aq)=xH3O+Ex−(s)+x/nM+n(aq) where “x” stands for molar amount of the anionic centers of charge of the cationic exchanger material Ex− balanced by x/n molar amount of metal M, “n” stands for the metal valence, and M is selected from the group consisting of 1A and/or 2A of the periodic table of elements. This capture of the hydronium cations, H3O+, shifts certain reaction equilibriums to the right, according to Le Chatelier's principle, producing more bicarbonate, HCO3−, and/or carbonate, CO3=, than would otherwise be obtained. | 1. A process for making aqueous solutions of alkaline bicarbonates and/or alkaline earth bicarbonates comprising the steps of: dissolving gaseous carbon dioxide in water to produce an aqueous solution containing bicarbonates, HCO3−; and further containing hydronium cations, H3O+, introducing a solid cationic exchanger material [(Mx/n+n)Ex−] to capture the hydronium cations, H3O+ and produce used cationic exchanger material [(H3O+)xEx−], according to: [(Mx/n+n)Ex−](s)+xH3O+(aq)=[(H3O+)xEx−](s)+x/nM+n(aq)where “X” stands for a molar amount of anionic centers of charge of the cationic exchanger material [(Mx/n+n)Ex−] balanced by x/n molar amount of non framework metal M, “n” stands for the metal valence, and “M” is selected from the group consisting of Group 1A and Group 2A of the periodic table of elements; whereby the capture of the hydronium cations, H3O+, increases the yield of the bicarbonates, and regenerating the used cationic exchanger material, [(H3O+)xEx−], by ion exchange with an unsaturated solution of ionic salt of metal M+n such that the equivalents of the metal M+n is at least 0.5 times the equivalents of Ex−. ¦ 2. A process according to claim 1 wherein the regenerating step is performed by ion exchange with an unsaturated solution of ionic salt of metal M+n, and comprising replacing hydronium cations, H3O+, in the used cationic exchanger material [(H3O+)xEx−], by fresh M+n cations, making the used exchanger material [(H3O+)xEx−] suitable for recycling. ¦ 3. A process according to claim 1 wherein the regenerating step is performed by ion exchange with an unsaturated solution of ionic salt of metal M+n, and comprising replacing hydronium cations, H3O+, in the used cationic exchanger material [(H3O+)xEx−], by fresh M+n cations, making the used exchanger material [(H3O+)xEx−] suitable for recycling according to: [(H3O+)xEx−](s)+x/n(M+n)(aq)+x/m(A−m)(aq)=[(Mx/n+n)Ex−](s)+xH3O+(aq)+x/m(A−m)(aq)where A−m stands for the anion of valence “m” selected from the group consisting of chloride, sulfate, nitrate, α-hydroxy carboxylate, o-hydroxybenzoate, amine, polyphosphate and hexametaphosphate. ¦ 4. A process according to claim 1 comprising the step of passing the aqueous solution of bicarbonates through a crystallization process to produce a precipitate of alkaline bicarbonates and/or alkaline carbonates. ¦ 5. A process according to claim 4 comprising washing and drying the precipitate. ¦ 6. A process according to claim 1 comprising employing, as cationic exchanger material, a composition of matter having a cation exchange capacity greater than 0.001 miliequivalents per gram dry basis, and/or with a specific surface at least 0.1 m2/g. ¦ 7. A process according to claim 6 comprising employing, as cationic exchange material, a silicoaluminate or substituted silicoaluminate [(Mx/n+n)Ex−]represented by the general empirical formula Mn+(v+w)/n[AlvZwSiyO2(v+y+w)]*mH2Owhere: “v” stands for the molar ratio of the anionic centers of tetrahedral aluminum, “w” stands for the molar ratio of tetrahedral anionic centers “Z”, wherein “Z” stands for all elements of the first transition metals series, Zr, Nb, and elements from groups 5A and 3A of the periodic table, “y” stands for the molar ratio of non anionic centers of tetrahedral silicon, (v+w)/n is the number of exchangeable cations of valence n, and “m” stands for the number of water molecules adsorbed on external and internal surfaces of the solid cationic exchanger material, so that: v+w≠0; v+w≦y and y/(v+w)<100. ¦ 8. A process according to claim 7 comprising detecting an X-ray diffraction pattern of the composition of matter. ¦ 9. A process according to claim 1 comprising employing, as cationic exchanger material [(Mx/n+n)Ex−], synthetic or natural alkaline and/or alkaline earth LTA zeolite and sodium zeolites selected from the group consisting of faujasite, zeolite X, zeolite Y, zeolite P, clinoptilolite, mordenite, ZSM-5, mutinaite, feldspar, expansible clay, bentonite, montmorillonite, and mixtures thereof. ¦ 10. A process according to claim 1 further comprising augmenting the activity of cationic exchange material [(Mx/n+n)Ex−] by introducing into the aqueous solution solid material selected from the group consisting of silica, alumina, titania, zirconia, iron oxide, and mixtures thereof having a specific surface area of at least 0.1 m2/g. ¦ 11. A process comprising the steps of: dissolving gaseous carbon dioxide in water according to the following reactions: CO2(g)+H2O(l)=H2CO3(aq) (1)H2CO3(aq)+H2O(l)=HCO3−(aq)+H3O+(aq) (2)HCO3−(aq)+H2O(l)=CO3=(aq)+H3O+(aq) (3)where reactions (2) and (3) both yield aqueous media containing hydronium cations, H3O+, which are exchanged in the aqueous media, and introducing a cationic exchanger material [(Mx/n+n)Ex−] into the aqueous media, where equilibriums of carbon dioxide dissolution take place and the hydronium cations, H3O+, are captured by the cationic exchanger material [(Mx/n+n)Ex−] and produce used cationic exchanger material [(H3O+)xEx−] according to: [(Mx/n+n)Ex−](s)+xH3O+(aq)=[(H3O+)xEx−](s)+x/nM+n(aq) (4)where “x” stands for a molar amount of anionic centers of charge of the cationic exchanger material [(Mx/n+n)Ex−] balanced by x/n molar amount of metal M, “n” stands for metal valence, and “M” is selected from Group 1A or Group 2A of the periodic table of elements, and regenerating the used cationic exchanger material [(H3O+)xEx−] by ion exchange with an unsaturated solution of ionic salt of metal M+n, replacing hydronium cations, H3O+, in the used cationic exchanger material [(H3O+)xEx−] by fresh M+n cations, according to [(H3O+)xEx−](s)+x/n(M+n)(aq)+x/m(A−m)(aq)=[(Mx/n+n)Ex−](s)+xH3O+(aq)+x/mA−m(aq) (7)where A−m stands for the anion of valence “m” selected from the group consisting of chloride, sulfate, nitrate, α-hydroxy carboxylate, o-hydroxybenzoate, amine, polyphosphate and hexametaphosphate. ¦ 12. A process according to claim 11 comprising the step of combining the bicarbonate with aqueous alkaline metal species, M+n, to produce an aqueous solution of alkaline bicarbonate or alkaline earth bicarbonate according to: M+n(aq)+nHCO3−(aq)=M+n(HCO3−)n(aq). (5) ¦ 13. A process according to claim 12 comprising the step of separating the aqueous solution of alkaline bicarbonate or alkaline earth bicarbonate from the cationic exchanger material. ¦ 14. A process according to claim 12 where the cationic exchanger material is stripped at least once with a stream of water at a temperature between 10° C. and 90° C. ¦ 15. A process according to claim 11 where the cationic exchanger material is stripped at least once with a stream of water at a temperature between 10° C. and 90° C. ¦ 16. A process according to claim 13 comprising the step of passing the aqueous solution of alkaline bicarbonate or alkaline earth bicarbonate through a crystallization process to produce a precipitate of alkaline bicarbonate and/or alkaline carbonate, or alkaline earth carbonate. ¦ 17. A process according to claim 16 comprising the steps of washing and drying the precipitate. ¦ 18. A process for producing solid alkaline bicarbonate and/or alkaline earth carbonate, comprising the steps of: contacting an aqueous suspension of a cationic exchanger material with a stream of carbon dioxide in an amount and for a time sufficient to cause carbon dioxide to dissolve in the aqueous suspension to produce hydronium cations (H3O+) and alkaline and/or alkaline earth bicarbonate anions (HCO3−);whereby the cationic exchanger material takes up hydronium cations (H3O+) from the aqueous suspension and releases alkaline cations and/or alkaline earth cations to the aqueous suspension, thereby becoming used cationic exchanger material;separating liquid from the used cationic exchanger material;precipitating solid alkaline bicarbonate and/or alkaline carbonate, or alkaline earth carbonate from the liquid, and regenerating the used cationic exchanger material, [(H3O+)xEx−], by ion exchange with an unsaturated solution of ionic salt of metal M+n, where “n” stands for the metal valence, and “M” is selected from the group consisting of Group 1A and Group 2A of the periodic table of elements, such that the equivalents of the metal M+n is at least 0.5 times the equivalents of Ex−. ¦ 19. A process comprising the steps of: dissolving gaseous carbon dioxide in water according to the following reactions: CO2(g)+H2O(l)=H2CO3(aq) (1)H2CO3(aq)+H2O(l)=HCO3−(aq)+H3O+(aq) (2)HCO3−(aq)+H2O(l)=CO3=(aq)+H3O+(aq) (3)where reactions (2) and (3) both yield aqueous media containing hydronium cations, H3O+, which are exchanged in the aqueous media, and introducing a cationic exchanger material [(Mx/n+n)Ex−] into the aqueous media, where equilibriums of carbon dioxide dissolution take place and the hydronium cations, H3O+, are captured by the cationic exchanger material [(Mx/n+n)Ex−] and produce used cationic exchanger material [(H3O+)xEx−] according to: [(Mx/n+n)Ex−](s)+xH3O+(aq)═[(H3O+)xEx−](s)+x/nM+n(aq) (4)where “x” stands for a molar amount of anionic centers of charge of the cationic exchanger material [(Mx/n+n)Ex−] balanced by x/n molar amount of metal M, “n” stands for metal valence, and “M” is selected from Group 1A or Group 2A of the periodic table of elements, andregenerating the used cationic exchanger material [(H3O+)xEx−] by ion exchange with an unsaturated solution of ionic salt of metal M+n, replacing hydronium cations, H3O+, in the used cationic exchanger material [(H3O+)xEx−] by fresh M+n cations. | 1. A process for making aqueous solutions of alkaline bicarbonates and/or alkaline earth bicarbonates comprising the steps of: dissolving gaseous carbon dioxide in water to produce an aqueous solution containing bicarbonates, HCO3−; and further containing hydronium cations, H3O+, introducing a solid cationic exchanger material [(Mx/n+n)Ex−] to capture the hydronium cations, H3O+ and produce used cationic exchanger material [(H3O+)xEx−], according to: [(Mx/n+n)Ex−](s)+xH3O+(aq)=[(H3O+)xEx−](s)+x/nM+n(aq)where “X” stands for a molar amount of anionic centers of charge of the cationic exchanger material [(Mx/n+n)Ex−] balanced by x/n molar amount of non framework metal M, “n” stands for the metal valence, and “M” is selected from the group consisting of Group 1A and Group 2A of the periodic table of elements; whereby the capture of the hydronium cations, H3O+, increases the yield of the bicarbonates, and regenerating the used cationic exchanger material, [(H3O+)xEx−], by ion exchange with an unsaturated solution of ionic salt of metal M+n such that the equivalents of the metal M+n is at least 0.5 times the equivalents of Ex−. | CPC_C01D | 4914036002408
14/023347 | US | P | Methods of processing solutions of potassium sulfate and magnesium sulfate, methods of producing potassium sulfate, and related systems | Methods of processing an aqueous solution comprising potassium sulfate and magnesium sulfate include crystallizing K2SO4, crystallizing recycle crystals, and mixing at least a portion of the recycle crystals with the aqueous solution. Systems for processing potassium sulfate and magnesium sulfate include a first crystallizer and a second crystallizer in fluid communication with the second mix tank. The second crystallizer is structured and adapted to precipitate recycle crystals from the concentrated liquor to form a potassium-depleted recycle brine. The recycle crystals precipitated in the second crystallizer have a composition suitable to be recycled to the first crystallizer to increase the production of SOP. | 1. A method of processing an aqueous solution comprising potassium sulfate and magnesium sulfate, the method comprising: mixing recycle crystals with the aqueous solution to form a first concentrate, the first concentrate having a higher concentration of potassium sulfate and magnesium sulfate than the aqueous solution;crystallizing K2SO4 from at least a portion of the first concentrate to form a second concentrate; andcrystallizing the recycle crystals from at least a portion of the second concentrate to recover K2SO4 and to form a potassium-depleted solution. ¦ 2. The method of claim 1, further comprising purging at least a portion of the potassium-depleted solution. ¦ 3. The method of claim 1, further comprising mixing a portion of the potassium-depleted solution with a portion of the second concentrate. ¦ 4. The method of claim 1, further comprising crystallizing langbeinite from at least a portion of the potassium-depleted solution. ¦ 5. The method of claim 4, wherein crystallizing langbeinite from at least a portion of the potassium-depleted solution comprises maintaining the at least a portion of the potassium-depleted solution within a temperature range from about 70° C. to about 115° C. ¦ 6. The method of claim 5, wherein crystallizing langbeinite from at least a portion of the potassium-depleted solution comprises maintaining the at least a portion of the potassium-depleted solution within a temperature range from about 85° C. to about 100° C. ¦ 7. The method of claim 4, wherein crystallizing langbeinite from at least a portion of the potassium-depleted solution comprises varying the production rate of langbeinite. ¦ 8. The method of claim 7, wherein varying the production rate of langbeinite comprises alternately operating in at least two operating modes, wherein K2SO4 is formed in a first operating mode, and K2SO4 and langbeinite are each formed simultaneously in a second operating mode. ¦ 9. The method of claim 4, wherein crystallizing langbeinite from at least a portion of the potassium-depleted solution comprises forming a second potassium-depleted solution, and further comprising mixing at least a portion of the second potassium-depleted solution with K2SO4. ¦ 10. The method of claim 1, further comprising dividing the first concentrate into a plurality of portions and crystallizing K2SO4 from at least one of the portions of the first concentrate. ¦ 11. The method of claim 10, further comprising crystallizing langbeinite from at least one of the portions of the first concentrate. ¦ 12. The method of claim 10, wherein crystallizing K2SO4 from at least one of the portions of the first concentrate comprises separately crystallizing K2SO4 from each of the plurality of portions of the first concentrate. ¦ 13. The method of claim 1, further comprising removing water from the second concentrate to form a more concentrated second concentrate before crystallizing K2SO4 from the more concentrated second concentrate. ¦ 14. The method of claim 1, wherein crystallizing the recycle crystals from at least a portion of the second concentrate comprises sequentially evaporating a plurality of portions of water to recover potassium. ¦ 15. The method of claim 1, further comprising recycling a portion of the potassium-depleted solution to mix with at least a portion of the second concentrate. ¦ 16. A system for processing potassium sulfate and magnesium sulfate, the system comprising: a first crystallizer structured and adapted to precipitate potassium sulfate from a concentrated liquor; anda second crystallizer in fluid communication with the first crystallizer, the second crystallizer structured and adapted to precipitate recycle crystals from the concentrated liquor to form a potassium-depleted recycle brine;wherein at least a portion of the recycle crystals precipitated in the second crystallizer is configured to be recycled to the first crystallizer. ¦ 17. The system of claim 16, further comprising a concentrating apparatus structured and adapted to evaporate water from the aqueous solution to form the concentrated liquor, the concentrating apparatus in fluid communication with the first crystallizer and the first mix tank. ¦ 18. The system of claim 16, further comprising a second mix tank in fluid communication with the first crystallizer and the second crystallizer, the second mix tank structured and adapted to mix a potassium-depleted recycle brine with the concentrated liquor before the concentrated liquor enters the second crystallizer. ¦ 19. The system of claim 16, wherein: the first crystallizer comprises at least one of a mechanical-vapor-recompression evaporator and a multiple-effect evaporator structured and adapted to operate at a temperature in a range from about 85° C. to about 100° C.; andthe second crystallizer comprises three or more multiple-effect evaporator stages operating in series, wherein at least one of the multiple-effect evaporator stages is structured and adapted to precipitate leonite crystals from the concentrated liquor. ¦ 20. The system of claim 16, wherein the plurality of multiple-effect evaporator stages comprises a first multiple-effect evaporator stage and a second multiple-effect evaporator stage, the first multiple-effect evaporator stage structured and adapted to operate at a temperature in a range from about 65° C. to about 75° C., and the second multiple-effect evaporator stage structured and adapted to operate at a temperature in a range from about 55° C. to about 65° C. ¦ 21. The system of claim 16, further comprising a third crystallizer in fluid communication with the second crystallizer, the third crystallizer structured and adapted to precipitate langbeinite crystals from the portion of the potassium-depleted brine to form a second potassium-depleted brine. ¦ 22. The system of claim 21, further comprising a third mix tank in fluid communication with the second crystallizer and the third crystallizer, the third mix tank structured and adapted to mix potassium sulfate with a portion of the potassium-depleted brine. ¦ 23. The system of claim 22, further comprising: a splitting apparatus structured and adapted to divide the second potassium-depleted brine into a plurality of portions;wherein the third mix tank is structured and adapted to mix a portion of the second potassium-depleted brine with the potassium sulfate and the portion of the potassium-depleted brine. | 1. A method of processing an aqueous solution comprising potassium sulfate and magnesium sulfate, the method comprising: mixing recycle crystals with the aqueous solution to form a first concentrate, the first concentrate having a higher concentration of potassium sulfate and magnesium sulfate than the aqueous solution;crystallizing K2SO4 from at least a portion of the first concentrate to form a second concentrate; andcrystallizing the recycle crystals from at least a portion of the second concentrate to recover K2SO4 and to form a potassium-depleted solution. | CPC_C01D | 4914032002525
13/690440 | US | P | Boundary layer carbonation of trona | A boundary layer carbonation process for producing sodium bicarbonate crystals having specific surface area in the range 0.4 m2/g to 2.5 m2/g from Trona, wherein in one embodiment the process comprises the steps of: providing Trona particles having a particle size range of −4 +120 mesh; pre-wetting the Trona particles with water to provide a plurality of pre-wetted Trona particles each having a liquid water solution boundary layer deposited thereon; and carbonating the pre-wetted Trona particles across the water boundary layer to provide a product comprising sodium bicarbonate crystals. | 1. A process for converting a sodium carbonate containing ore into sodium bicarbonate, the process comprising: reacting wetted particles of the sodium carbonate containing ore with CO2 via boundary layer carbonation; wherein said reacting via boundary layer carbonation is carried out with mixing that is sufficient to counter agglomeration of the wetted particles of the sodium carbonate containing ore, and wherein said reacting with CO2 converts the sodium carbonate containing ore into a reacted composition comprising the sodium bicarbonate with a conversion of 25% to 100% in a carbonation residence time of 2 to 45 minutes. ¦ 2. The process according to claim 1, wherein the sodium carbonate containing ore comprises Trona. ¦ 3. The process according to claim 1, wherein the particles of the sodium carbonate containing ore have a size range between 1 and 4,000 microns. ¦ 4. The process according to claim 3, wherein the particles of the sodium carbonate containing ore have a size range between 37 and 500 microns. ¦ 5. The process according to claim 1, wherein the sodium bicarbonate has a surface area between 0.4 m2/g and 2.5 m2/g. ¦ 6. The process according to claim 1, comprising combining the particles of the sodium carbonate containing ore with water in a first mixer so as to provide the wetted particles of the sodium carbonate containing ore with a liquid water film around the particles. ¦ 7. The process according to claim 6, further comprising transferring the wetted particles of the sodium carbonate containing ore to a second mixer wherein said reacting is further carried out. ¦ 8. The process according to claim 6, wherein the water combined with the particles of the sodium carbonate containing ore comprises a continuous supply of the CO2. ¦ 9. The process according to claim 8, wherein the combined water and CO2 are combined with the particles of sodium carbonate containing ore using an atomizing nozzle. ¦ 10. The process according to claim 1, wherein the reacting step is carried out at a temperature of about 125° F. to about 185° F. ¦ 11. The process according to claim 1, wherein said mixing comprises predominately radial mixing. ¦ 12. The process according to claim 1, wherein said mixing is sufficient to prevent CO2 bulk transfer from being the boundary layer carbonation rate limiting step. ¦ 13. The process according to claim 1, further comprising removing excess water from the reaction by removing water from a CO2 containing recycle stream. ¦ 14. The process according to claim 13, comprising directing the CO2 containing recycle stream to a demister. ¦ 15. The process according to claim 14, wherein, prior to said step of directing the CO2 containing recycle stream to a demister, further comprising directing the CO2 containing stream to a heat exchanger. ¦ 16. The process according to claim 13, further comprising directing the CO2 containing recycle stream through a dust collector. ¦ 17. The process according to claim 1, wherein said conversion is in a carbonation residence time of 7 to 15 minutes. | 1. A process for converting a sodium carbonate containing ore into sodium bicarbonate, the process comprising: reacting wetted particles of the sodium carbonate containing ore with CO2 via boundary layer carbonation; wherein said reacting via boundary layer carbonation is carried out with mixing that is sufficient to counter agglomeration of the wetted particles of the sodium carbonate containing ore, and wherein said reacting with CO2 converts the sodium carbonate containing ore into a reacted composition comprising the sodium bicarbonate with a conversion of 25% to 100% in a carbonation residence time of 2 to 45 minutes. | CPC_C01D | 4914031002324
13/139430 | US | P | Process for the joint production of sodium carbonate and sodium bicarbonate | A process for the joint production of sodium carbonate and sodium bicarbonate out of trona, comprising: introducing and dissolving crushed trona ore in a leaching tank containing a solution comprising sodium carbonate and sodium bicarbonate, saturated in sodium bicarbonate, in order to produce solid particles suspended in a production solution comprising sodium carbonate, the solid particles containing insoluble impurities and at least 65% in weight of sodium bicarbonate; separating the solid particles from the production solution containing sodium carbonate; drying and valorizing the separated solid particles; taking at least part of the production solution containing sodium carbonate out of the leaching tank in order to constitute a produced solution which is valorized; and introducing water in the leaching tank. | 1. A process for separate valorization of sodium carbonate and sodium bicarbonate out of trona, comprising: introducing and dissolving crushed trona ore in a stirred leaching tank containing a dissolution solution comprising sodium carbonate and sodium bicarbonate, saturated in sodium bicarbonate, to produce solid particles suspended in a production solution comprising sodium carbonate, the solid particles containing at least 4% by weight of insoluble trona impurities and at least 65% in weight of sodium bicarbonate, wherein the temperature of said dissolution solution and of said production solution is at least 25° C.;separating the solid particles from the production solution containing sodium carbonate;drying and valorizing the separated solid particles;taking out at least part of the production solution containing sodium carbonate from the leaching tank to constitute a produced solution, said produced solution being valorized separately; andintroducing an extraction water in the leaching tank, wherein the extraction water is pure fresh water or water comprising from 10 to 35 g/kg of sodium carbonate and/or from 70 to 100 g/kg of sodium bicarbonate. ¦ 2. The process according to claim 1, wherein said extraction water is introduced in the leaching tank with a weight ratio of said extraction water to sodium sesquicarbonate of the trona being at most 3.5. ¦ 3. The process according to claim 1, wherein the produced solution comprises at least 120 g/kg of sodium carbonate. ¦ 4. The process according to claim 1, wherein the solid particles contain at least 70% in weight of sodium bicarbonate. ¦ 5. The process according to claim 1, wherein the solid particles have a mean diameter D50 of at least 10 μm. ¦ 6. The process according to claim 1, wherein the solid particles have a mean diameter D50 of at most 38 μm. ¦ 7. The process according to claim 1, further comprising submitting the solid particles to a magnetic separation to separate and eliminate from them at least part of the insoluble trona impurities. ¦ 8. The process according to claim 1, wherein at least part of the produced solution is debicarbonated and introduced into a crystallizer to produce sodium carbonate crystals. ¦ 9. The process according to claim 1, further comprising: introducing at least part of the produced solution into less basic compartments of an electrodialyser comprising alternating less basic and more basic adjacent compartments separated from each other by cationic membranes, the more basic compartments being delimited by anionic faces of bipolar membranes on one side and by cationic membranes on the other side; andgenerating and extracting a solution comprising sodium bicarbonate from the less basic compartments of the electrodialyser, wherein this solution is afterwards cooled to produce a suspension comprising sodium bicarbonate crystals, and wherein the suspension is separated into valorized sodium bicarbonate crystals and a sodium bicarbonate mother liquor. ¦ 10. The process according to claim 9, further comprising: introducing water into the more basic compartments of the electrodialyser;producing a solution comprising sodium hydroxide into the more basic compartments, by combination of flux of sodium ions crossing the cationic membranes and flux of hydroxyl ions crossing the anionic faces of the bipolar membranes; andextracting a solution comprising sodium hydroxide from the more basic compartments. ¦ 11. The process according to claim 10, further comprising: introducing a solution comprising sodium carbonate and sodium bicarbonate into the more basic compartments of the electrodialyser;producing a solution comprising sodium hydroxide into the more basic compartments, by combination of the flux of sodium ions crossing the cationic membranes and the flux of hydroxyl ions crossing the anionic faces of the bipolar membranes; andextracting a solution enriched in sodium carbonate from the more basic compartments. ¦ 12. The process according to claim 1, further comprising: introducing at least part of the produced solution into less basic compartments of an electrodialyser comprising alternating less basic and more basic adjacent compartments separated from each other by cationic membranes, the more basic compartments being delimited by anionic faces of bipolar membranes on one side and by cationic membranes on the other side;decomposing at least part of the sodium bicarbonate contained in the less basic compartments of the electrodialyser into carbon dioxide and water; andextracting carbon dioxide and a solution comprising water from the less basic compartments of the electrodialyser. ¦ 13. The process according to claim 8, wherein the crystallizer is a monohydrate sodium carbonate crystallizer. ¦ 14. The process according to claim 1, wherein the solid particles comprise at least 6% by weight of insoluble trona impurities. ¦ 15. The process according to claim 1, wherein the solid particles contain at least 74% in weight of sodium bicarbonate. ¦ 16. A process for separate valorization of sodium carbonate and sodium bicarbonate out of trona, comprising: introducing and dissolving crushed trona ore in a stirred leaching tank containing a dissolution solution comprising sodium carbonate and sodium bicarbonate, saturated in sodium bicarbonate, to produce solid particles suspended in a production solution comprising sodium carbonate, the solid particles containing at least 4% by weight of insoluble trona impurities and at least 65% in weight of sodium bicarbonate;separating the solid particles from the production solution containing sodium carbonate;drying and valorizing the separated solid particles;taking out at least part of the production solution containing sodium carbonate from the leaching tank to constitute a produced solution, said produced solution being valorized separately; andintroducing an extraction water in the leaching tank, with a weight ratio of said extraction water to sodium sesquicarbonate of the trona of at most 3.5. | 1. A process for separate valorization of sodium carbonate and sodium bicarbonate out of trona, comprising: introducing and dissolving crushed trona ore in a stirred leaching tank containing a dissolution solution comprising sodium carbonate and sodium bicarbonate, saturated in sodium bicarbonate, to produce solid particles suspended in a production solution comprising sodium carbonate, the solid particles containing at least 4% by weight of insoluble trona impurities and at least 65% in weight of sodium bicarbonate, wherein the temperature of said dissolution solution and of said production solution is at least 25° C.;separating the solid particles from the production solution containing sodium carbonate;drying and valorizing the separated solid particles;taking out at least part of the production solution containing sodium carbonate from the leaching tank to constitute a produced solution, said produced solution being valorized separately; andintroducing an extraction water in the leaching tank, wherein the extraction water is pure fresh water or water comprising from 10 to 35 g/kg of sodium carbonate and/or from 70 to 100 g/kg of sodium bicarbonate. | CPC_C01D | 4914029002397
13/055185 | US | P | Sodium chloride production process | The present invention pertains to a process for producing sodium chloride comprising the steps of (i) preparing a brine comprising at least 150 g/l of sodium chloride by dissolving a sodium chloride source in water, (ii) subjecting the resulting brine to a eutectic freeze crystallization step by indirect cooling of said brine, resulting in the formation of ice, sodium chloride dihydrate, and a mother liquor, (iii) separating the sodium chloride dihydrate formed in step (ii) from the ice and optionally mother liquor at the eutectic temperature, such that a sodium chloride dihydrate-rich stream is formed, and (iv) feeding said sodium chloride dihydrate-rich stream to a recrystallizer to form sodium chloride and a mother liquor. | 1. A process for producing sodium chloride comprising the steps of (i) preparing a brine comprising at least 150 g/l of sodium chloride by dissolving a sodium chloride source in water,(ii) subjecting the resulting brine to a eutectic freeze crystallization step by indirect cooling of said brine, resulting in the formation of ice, sodium chloride dihydrate, and a mother liquor,(iii) separating the sodium chloride dihydrate formed in step (ii) from the ice at the eutectic temperature, such that a sodium chloride dihydrate-rich stream is formed, and(iv) feeding said sodium chloride dihydrate-rich stream to a recrystallizer to form sodium chloride and a mother liquor. ¦ 2. The process according to claim 1 wherein the brine prepared in step (i) has a NaCl concentration of at least 300 g/l. ¦ 3. The process according to claim 1 wherein mother liquor obtained in step (ii) and step (iv) is recycled to step (i). ¦ 4. The process according to claim 1 wherein step (ii) is carried out in a fluidized bed heat exchanger/crystallizer. ¦ 5. The process according to claim 1 wherein step (iii) takes place during the eutectic freeze crystallization step. ¦ 6. The process according to claim 1 wherein in step (iii) the ice, sodium dihydrate, and mother liquor are separated so that a dihydrate-rich stream and an ice-rich stream are formed. ¦ 7. The process according to claim 6 wherein the ice in the ice-rich stream is separated from the mother liquor, washed, melted, and at least in part used as wash liquid. ¦ 8. The process according to claim 6 wherein the ice in the ice-rich stream is not separated from the mother liquor but melted at sub-zero temperatures, and the cold generated is used to cool the brine prepared in step (i) and/or to condensate refrigerants to/at sub-zero temperatures. ¦ 9. The process according to claim 1 wherein brine prepared in step (i) is cooled to a temperature of between 0° C. and −15° C. and subsequently subjected to a separation step to remove any crystallized Glauber salt prior to step (ii). ¦ 10. The process according to claim 1 wherein the sodium chloride dihydrate formed in step (ii) is separated from the ice and mother liquor. ¦ 11. The process according to claim 1 wherein mother liquor obtained in step (ii) is recycled to step (i). ¦ 12. The process according to claim 1 wherein mother liquor obtained in step (iv) is recycled to step (i). ¦ 13. The process according to claim 1 wherein step (iii) takes place during and after the eutectic freeze crystallization step. ¦ 14. The process according to claim 1 wherein step (iii) takes place after the eutectic freeze crystallization step. | 1. A process for producing sodium chloride comprising the steps of (i) preparing a brine comprising at least 150 g/l of sodium chloride by dissolving a sodium chloride source in water,(ii) subjecting the resulting brine to a eutectic freeze crystallization step by indirect cooling of said brine, resulting in the formation of ice, sodium chloride dihydrate, and a mother liquor,(iii) separating the sodium chloride dihydrate formed in step (ii) from the ice at the eutectic temperature, such that a sodium chloride dihydrate-rich stream is formed, and(iv) feeding said sodium chloride dihydrate-rich stream to a recrystallizer to form sodium chloride and a mother liquor. | CPC_C01D | 4914027002106
13/262770 | US | P | Method for producing alkali metal niobate particles, and alkali metal niobate particles | Disclosed are a method of producing fine particulate alkali metal niobate in a liquid phase system, wherein the size and shape of the particulate alkali metal niobate can be controlled; and fine particulate alkali metal niobate having a controlled shape and size. One of specifically disclosed is a method of producing a substantially rectangular cuboid particulate alkali metal niobate represented by MNbO3 (1), wherein M represents one element selected from alkaline metals, including specific four steps. Another one of specifically disclosed is particulate alkali metal niobate represented by the formula (1) having a substantially rectangular cuboid shape, wherein the substantially rectangular cuboid shape has a longest side and a shortest side, the length of the longest side represented by an index Lmax is 0.10 to 25 μm, and the length of the shortest side represented by an index Lmin is 0.050 to 15 μm. | 1. A method of producing particulate alkali metal niobate represented by the following formula (1): MNbO3 (1)wherein M represents one element selected from alkaline metals, the particulate alkali metal niobate having a substantially rectangular cuboid shape, the method comprising the steps of:(a) mixing a niobium-containing solution with an alkaline solution having a concentration of 0.1 to 30 mol/L, to prepare a suspension;(b) allowing the suspension to stand still for 12 to 48 hours at a temperature between 80° C. and 150° C.;(c) performing a solvothermal reaction of the suspension at a temperature between 150° C. and 300° C. for 1 to 12 hours; and(d) separating the particulate alkali metal niobate from a reaction mixture. ¦ 2. The method according to claim 1, wherein M in the formula (1) is Na, and the alkaline solution is NaOH. ¦ 3. The method according to claim 1, wherein M in the formula (1) is K, and the alkaline solution is KOH. ¦ 4. The method according to claim 1, wherein the niobium-containing solution includes: niobium oxide and/or niobium halide;a solvent selected from the group consisting of water, ethylene glycol, and polyethylene glycol; andan acid. | 1. A method of producing particulate alkali metal niobate represented by the following formula (1): MNbO3 (1)wherein M represents one element selected from alkaline metals, the particulate alkali metal niobate having a substantially rectangular cuboid shape, the method comprising the steps of:(a) mixing a niobium-containing solution with an alkaline solution having a concentration of 0.1 to 30 mol/L, to prepare a suspension;(b) allowing the suspension to stand still for 12 to 48 hours at a temperature between 80° C. and 150° C.;(c) performing a solvothermal reaction of the suspension at a temperature between 150° C. and 300° C. for 1 to 12 hours; and(d) separating the particulate alkali metal niobate from a reaction mixture. | CPC_C01D | 4914027002344
13/099501 | US | P | Impurities removal from waste solids in the production of soda ash, sodium bicarbonate and/or other derivatives | A method for removing impurities from a waste solid to provide at least a portion of a suitable crystallizer feed to a process for making crystalline sodium carbonate, bicarbonate, and/or other derivatives. The method comprises: contacting the waste solid with a leach solution to dissolve at least one impurity and dissolving the resulting leached residue. Leaching may include heap percolation. The leach solution may comprise a crystallizer purge liquor, a process waste effluent, a mine water, or mixtures thereof. The method may further comprise adding a magnesium compound to the resulting leached residue during or after its dissolution to remove another impurity. The waste solid preferably comprises a pond solid containing such impurities. The pond solid may be recovered from a pond receiving crystallizer purge liquor(s) and/or other process waste effluent(s). The pond solid may contain sodium carbonate, any hydrate thereof, sodium bicarbonate, and/or sodium sesquicarbonate. The impurities to be removed may comprise sodium chloride, sodium sulfate, silicates, and/or organics. | 1. A method for reducing the content of impurities in a waste solid thereby allowing it to be used as a feed to a process which produces crystalline sodium carbonate, sodium bicarbonate, sodium sulfite, or other derivatives, the method comprising the following steps: providing a mass of a waste solid comprising a pond solid recovered from at least one waste pond, said pond solid comprising impurities selected from the group consisting of silicates, sodium chloride, sodium sulfate, organic matter, and combinations of two or more thereof, said pond solid further comprising one sodium compound selected from the group consisting of sodium carbonate decahydrate, sodium carbonate monohydrate, sodium carbonate heptahydrate, sodium bicarbonate, sodium sesquicarbonate, and any combinations of two or more thereof;contacting said waste solid mass with a leach solution to selectively dissolve at least a portion of a first impurity from the contacted mass into the leach solution to form a leachate and a leached residue;collecting the leached residue;dissolving at least a portion of the leached residue in an aqueous medium to form a liquor;wherein at least a portion of said liquor provides a feedstock to a process which produces a crystalline product comprising sodium carbonate, sodium bicarbonate, sodium sulfite, or other derivatives. ¦ 2. The method according to claim 1, wherein the waste solid mass consists essentially of a pond solid recovered from one waste pond, or of two or more pond solids recovered from the same waste pond or from different waste ponds. ¦ 3. The method according to claim 1, wherein the pond solid comprises between 5 wt. % and 38 wt. % sodium carbonate decahydrate or comprises sodium bicarbonate in an amount up to about 40 wt. %. ¦ 4. The method according to claim 1, further comprising feeding at least a portion of the liquor to a sodium carbonate monohydrate crystallizer or a sodium bicarbonate crystallizer to form crystals and a purge liquor stream, at least a portion of said purge liquor stream being passed under crystallization conditions to the at least one waste pond to form a deposit contaminated with said first impurity and optionally with a second impurity, wherein a portion of said deposit is recovered to provide the pond solid in said waste solid mass. ¦ 5. The method according to claim 1, further comprising forming a pond deposit in the waste pond and recovering at least a portion of said deposit to provide the pond solid in said waste solid mass, and wherein forming the pond deposit comprises passing to such waste pond a plant effluent comprising one sodium compound selected from the group consisting of sodium carbonate, any hydrate thereof, sodium bicarbonate, sodium sesquicarbonate, and any combinations of two or more thereof, under suitable conditions to form a crystallized sodium salt selected from the group consisting of sodium carbonate decahydrate, sodium bicarbonate, sodium sesquicarbonate, and any combinations of two or more thereof. ¦ 6. The method according to claim 5, wherein the plant effluent fed to the waste pond comprises a purge liquor exiting a sodium carbonate crystallizer, a purge liquor exiting a sodium bicarbonate crystallizer, or both. ¦ 7. The method according to claim 1, wherein the contacting step comprises percolation leaching. ¦ 8. The method according to claim 7, wherein percolation leaching comprises heaping the waste solid mass onto a liquid-impermeable substrate which is inclined from the horizontal; dispersing the leach solution through a distribution system whereby said leach solution is sprayed onto said heaped mass; and collecting the leachate after percolation through said heaped mass. ¦ 9. The method according to claim 8, wherein said distribution system comprises at least one solution dispersing component selected from the group consisting of spray nozzle, impact sprinkler, perforated pipe, porous pipe, slotted pipe, split pipe, and irrigation system with a plurality of solution dispersing components. ¦ 10. The method according to claim 7, wherein percolation leaching comprises placing the mass of said waste solid into a vessel; dispersing the leach solution through a distribution system near or at the top of the vessel whereby said leach solution is sprayed onto said mass and passes downward therethrough; and collecting the leachate after percolation through said mass at the bottom of said vessel. ¦ 11. The method according to claim 1, wherein the contacting step comprises at least one step selected from the group consisting of: suspending the waste solid mass in particulate form into the leach solution to form a slurry;flowing the leach solution downward through a packed bed of the waste solid mass;flooding a packed bed of the waste solid mass by flowing the leach solution upward through the packed bed; andcounter-current leaching in which the waste solid mass is moved in one direction while the leach solution contacting the moving mass is moved in another direction. ¦ 12. The method according to claim 1, wherein the first impurity to be removed from the mass comprises sodium chloride, sodium sulfate, or both. ¦ 13. The method according to claim 1, wherein the leach solution comprises a purge liquor exiting a sodium bicarbonate crystallizer, a purge liquor exiting a sodium carbonate monohydrate crystallizer, a mine water, a weak liquor, fresh water, rainwater, or any combinations thereof. ¦ 14. The method according to claim 1, wherein the dissolution of the leached residue forms a liquor unsaturated in sodium carbonate which comprises less than 20 percent sodium carbonate. ¦ 15. The method according to claim 1, further comprising dissolving calcined trona in the liquor after dissolving the leached residue or dissolving calcined trona during dissolution of the leached residue. ¦ 16. The method according to claim 1, further comprising repeating the contacting step with at least a portion of the leachate for a predetermined amount of time or until the content of said first impurity in the leachate or in the leached residue reaches a predetermined value. ¦ 17. A method for reducing the content of impurities in a waste solid thereby allowing it to be used as a feed to a process which produces crystalline sodium carbonate, sodium bicarbonate, sodium sulfite, or other derivatives, the method comprising the following steps: providing a mass of a waste solid comprising a pond solid recovered from at least one waste pond, said pond solid comprising impurities selected from the group consisting of silicates, sodium chloride, sodium sulfate, organic matter, and combinations of two or more thereof, said pond solid further comprising one sodium compound selected from the group consisting of sodium carbonate decahydrate, sodium carbonate monohydrate, sodium carbonate heptahydrate, sodium bicarbonate, sodium sesquicarbonate, and any combinations of two or more thereof;contacting said waste solid mass with a leach solution to selectively dissolve at least a portion of a first impurity from the contacted mass into the leach solution to form a leachate and a leached residue;collecting the leached residue;dissolving at least a portion of the leached residue in an aqueous medium to form a liquor;carrying out a second impurity removal step comprising performing a magnesium treatment to form a treated liquor, said treatment comprising adding a magnesium compound during dissolution of the leached residue or adding a magnesium compound to said liquor or a portion thereof after dissolution of the leached residue in order to form water-insoluble matter with at least a portion of a second impurity, and passing said treated liquor though at least one separation unit to remove water-insoluble matter and to obtain a purified solution;wherein at least a portion of said purified solution provides a feedstock to a process which produces a crystalline product comprising sodium carbonate, sodium bicarbonate, sodium sulfite, or other derivatives. ¦ 18. The method according to claim 17 wherein the first impurity is different than the second impurity. ¦ 19. The method according to claim 18, wherein the first impurity comprises sodium chloride, sodium sulfate, or both, and wherein the second impurity comprises silicates. ¦ 20. The method according to claim 17, wherein the magnesium compound comprises one or more water-soluble magnesium salts. ¦ 21. The method according to claim 17, wherein the magnesium compound comprises magnesium chloride. | 1. A method for reducing the content of impurities in a waste solid thereby allowing it to be used as a feed to a process which produces crystalline sodium carbonate, sodium bicarbonate, sodium sulfite, or other derivatives, the method comprising the following steps: providing a mass of a waste solid comprising a pond solid recovered from at least one waste pond, said pond solid comprising impurities selected from the group consisting of silicates, sodium chloride, sodium sulfate, organic matter, and combinations of two or more thereof, said pond solid further comprising one sodium compound selected from the group consisting of sodium carbonate decahydrate, sodium carbonate monohydrate, sodium carbonate heptahydrate, sodium bicarbonate, sodium sesquicarbonate, and any combinations of two or more thereof;contacting said waste solid mass with a leach solution to selectively dissolve at least a portion of a first impurity from the contacted mass into the leach solution to form a leachate and a leached residue;collecting the leached residue;dissolving at least a portion of the leached residue in an aqueous medium to form a liquor;wherein at least a portion of said liquor provides a feedstock to a process which produces a crystalline product comprising sodium carbonate, sodium bicarbonate, sodium sulfite, or other derivatives. | CPC_C01D | 4914027002348
12/096147 | US | P | Method for producing electrolyte solution for lithium ion battery and lithium ion battery using same | There is provided a method for producing an electrolyte solution for lithium ion batteries, in which lithium hexafluorophosphate is used as an electrolyte, comprising the steps of (a) reacting phosphorus trichloride, chlorine and lithium chloride in a nonaqueous organic solvent; and (b) reacting a reaction product of the step (a) formed in the solvent, with hydrogen fluoride. | 1. A method for producing an electrolyte solution for lithium ion batteries, in which lithium hexafluorophosphate is used as an electrolyte, comprising the steps of: (a) reacting phosphorus trichloride, chlorine and lithium chloride in a nonaqueous organic solvent, thereby producing lithium hexachlorophosphate in the solvent; and(b) reacting the lithium hexachlorophosphate in the solvent with hydrogen fluoride, thereby producing a lithium hexafluorophosphate-containing solution. ¦ 2. A method for producing an electrolyte solution for lithium ion batteries according to claim 1, wherein the nonaqueous organic solvent is a chain or cyclic carbonate or an ether compound having at least two oxygen atoms. ¦ 3. A method for producing an electrolyte solution for lithium ion batteries according to claim 2, wherein the carbonate is at least one selected from the group consisting of dimethyl carbonate, diethyl carbonate, methyl ethyl carbonate, ethylene carbonate, and propylene carbonate. ¦ 4. A method for producing an electrolyte solution for lithium ion batteries according to claim 2, wherein the ether compound is 1,2-dimethoxyethane. ¦ 5. A method for producing an electrolyte solution for lithium ion batteries, in which lithium hexafluorophosphate is used as an electrolyte, comprising the steps of: (a) reacting phosphorus trichloride, chlorine and lithium chloride in a nonaqueous organic solvent, thereby producing lithium hexachlorophosphate in the solvent;(b) reacting the lithium hexachlorophosphate in the solvent with hydrogen fluoride, thereby producing a lithium hexafluorophosphate-containing solution; and(c) adding further lithium chloride to the solution produced in step (b) to convert excess hydrogen fluoride to hydrogen chloride and lithium fluoride. ¦ 6. A method for producing an electrolyte solution for lithium ion batteries according to claim 5, wherein the nonaqueous organic solvent is a chain or cyclic carbonate or an ether compound having at least two oxygen atoms. ¦ 7. A method for producing an electrolyte solution for lithium ion batteries according to claim 6, wherein the carbonate is at least one selected from the group consisting of dimethyl carbonate, diethyl carbonate, methyl ethyl carbonate, ethylene carbonate, and propylene carbonate. ¦ 8. A method for producing an electrolyte solution for lithium ion batteries according to claim 6, wherein the ether compound is 1,2-dimethoxyethane. | 1. A method for producing an electrolyte solution for lithium ion batteries, in which lithium hexafluorophosphate is used as an electrolyte, comprising the steps of: (a) reacting phosphorus trichloride, chlorine and lithium chloride in a nonaqueous organic solvent, thereby producing lithium hexachlorophosphate in the solvent; and(b) reacting the lithium hexachlorophosphate in the solvent with hydrogen fluoride, thereby producing a lithium hexafluorophosphate-containing solution. | CPC_C01D | 4914027002607
13/833604 | US | P | Oil extractor and the preparation method thereof | A method for preparing an oil extractor is provided. The method includes dissolving 0.1˜30% by weight of a potassium sulfate, 0.1˜30% by weight of a potassium persulfate, and 0.1˜30% by weight of a manganese sulfate in a solvent to form a solution; heating the solution to synthesize a compound by a microwave; cooling a temperature of the compound to a room temperature; and removing the solvent from the compound. An extractor prepared from the method is also provided. | 1. A method for preparing an oil extractor, comprising the steps of: (a) dissolving 0.1˜30% by weight of a potassium sulfate, 0.1˜30% by weight of a potassium persulfate and 0.1˜30% by weight of a manganese sulfate in a solvent to form a solution;(b) heating the solution to synthesize a compound by microwave;(c) cooling a temperature of the compound to room temperature; and(d) removing the solvent from the compound. ¦ 2. A method of claim 1, wherein the solvent is water. ¦ 3. A method of claim 1, wherein the oil extractor has an appearance of nanowire. ¦ 4. A method of claim 1, wherein the microwave has a power ranged between 400 W and 800 W. ¦ 5. A method of claim 1, wherein the solution in the step (b) is heated for duration of time ranging between 20 minutes and 40 minutes. ¦ 6. A method of claim 1, wherein the step (d) is performed by baking. ¦ 7. A method for preparing an extractor, comprising the steps of: providing a solution having potassium ions, manganese ions, sulfur-containing ions and an oxygen dissolved therein; andheating the solution to obtain the extractor. ¦ 8. A method of claim 7, wherein each of the potassium ions, the manganese ions, the sulfur-containing ions and the oxygen has a weight percentage of 0.1˜30, and a sum of the respective weight percentages of the potassium ions, the manganese ions, the sulfur-containing ions and the oxygen is not more than 100. ¦ 9. A method of claim 7, wherein the step of heating is performed by a microwave oven. ¦ 10. A method of claim 8, wherein the microwave oven is operated in a power ranged between 400 W and 800 W. ¦ 11. A method of claim 7, wherein the extractor is an oil extractor. ¦ 12. A method of claim 7, wherein the step of heating is performed by batch. ¦ 13. A method of claim 7, wherein the method is applied to an algae oil extraction. ¦ 14. A method of claim 7, wherein the method is applied to a hydrocarbon extraction extracting a hydrocarbon from waste water produced from one of an oil-refining and a chemical engineering processes. | 1. A method for preparing an oil extractor, comprising the steps of: (a) dissolving 0.1˜30% by weight of a potassium sulfate, 0.1˜30% by weight of a potassium persulfate and 0.1˜30% by weight of a manganese sulfate in a solvent to form a solution;(b) heating the solution to synthesize a compound by microwave;(c) cooling a temperature of the compound to room temperature; and(d) removing the solvent from the compound. | CPC_C01D | 4914017002431
13/709022 | US | P | Electrolyte supplement system in aluminium electrolysis process and method for preparing the same | The disclosure provides an electrolyte supplement system in an aluminum electrolysis process, which includes low-molecular-ratio cryolite, wherein the low-molecular-ratio cryolite is selected from mKF.AlF3, nNaF.AlF3 or mixture thereof, where m=1˜1.5 and n=1˜1.5. When the electrolyte supplement system provided by the disclosure is applied to the aluminum electrolytic industry, electrolytic temperature can be reduced obviously in the aluminum electrolysis process without changing the existing electrolytic process; thus, power consumption is reduced, volatilization loss of fluoride is reduced and the comprehensive cost of production is reduced. | 1. A method for preparing an electrolyte supplement system in an aluminium electrolysis process which includes low-molecular-ratio cryolite, wherein the low-molecular-ratio cryolite is selected from mKF.AlF3, nNaF.AlF3 or mixture thereof, where m=1˜1.5 and n=1˜1.5, the method for preparing the electrolyte supplement system in the aluminium electrolysis process including the following steps: A) putting aluminium into a reactor, injecting an inert gas into the reactor after vacuumizing, heating the reactor to a temperature of between 700 and 850 DEG C., adding potassium fluoborate; stirring for 4 to 6 hours, then pumping the superstratum melt liquid to obtain potassium cryolite of which the molecular formula is KF.AlF3;B) adding a mixture of sodium fluoborate and sodium fluotitanate with a mole ratio of 2:1 in the reactor; stirring for 4 to 6 hours, then pumping the superstratum melt liquid to obtain sodium cryolite of which the molecular formula is 6/5 NaF.AlF3; andC) mixing the obtained potassium cryolite KF.AlF3 with the obtained sodium cryolite 6/5 NaF.AlF3 in a mole ratio cryolite of 1:1˜1:3 to obtain the electrolyte supplement system cryolite mixture in the aluminium electrolysis process. ¦ 2. A method for preparing an electrolyte supplement system in an aluminium electrolysis process which includes low-molecular-ratio cryolite, wherein the low-molecular-ratio cryolite is selected from mKF.AlF3, nNaF.AlF3 or mixture thereof, where m=1˜1.5 and n=1˜1.5, the method for preparing the electrolyte supplement system in the aluminium electrolysis process including the following steps:A) putting excessive aluminium into a reactor, injecting an inert gas into the reactor after vacuumizing, heating the reactor to a temperature of between 700 and 850 DEG C., adding a mixture of potassium fluoborate and potassium fluotitanate with a mole ratio of y:x in the reactor and stirring for 0.5 to 6 hours, pumping the superstratum melt liquid to obtain potassium cryolite of which the molecular formula is [Image]-->B) putting excessive aluminium into another reactor, heating the reactor to a temperature of between 700 and 850 DEG C., adding a mixture of sodium fluoborate and sodium fluotitanate with a mole ratio of y:x in the reactor and stirring for 0.5 to 6 hours, pumping the superstratum melt liquid to obtain sodium cryolite of which the molecular formula is [Image]--> andC) mixing the obtained potassium cryolite with the obtained sodium cryolite in a mole ratio of 1:1˜1:3 to obtain the electrolyte supplement system in the aluminium electrolysis process. | 1. A method for preparing an electrolyte supplement system in an aluminium electrolysis process which includes low-molecular-ratio cryolite, wherein the low-molecular-ratio cryolite is selected from mKF.AlF3, nNaF.AlF3 or mixture thereof, where m=1˜1.5 and n=1˜1.5, the method for preparing the electrolyte supplement system in the aluminium electrolysis process including the following steps: A) putting aluminium into a reactor, injecting an inert gas into the reactor after vacuumizing, heating the reactor to a temperature of between 700 and 850 DEG C., adding potassium fluoborate; stirring for 4 to 6 hours, then pumping the superstratum melt liquid to obtain potassium cryolite of which the molecular formula is KF.AlF3;B) adding a mixture of sodium fluoborate and sodium fluotitanate with a mole ratio of 2:1 in the reactor; stirring for 4 to 6 hours, then pumping the superstratum melt liquid to obtain sodium cryolite of which the molecular formula is 6/5 NaF.AlF3; andC) mixing the obtained potassium cryolite KF.AlF3 with the obtained sodium cryolite 6/5 NaF.AlF3 in a mole ratio cryolite of 1:1˜1:3 to obtain the electrolyte supplement system cryolite mixture in the aluminium electrolysis process. | CPC_C01D | 4914012002127
13/032241 | US | P | Selective salt recovery from mixed salt brine | A process is provided for recovering sodium chloride crystals and sodium carbonate decahydrate crystals from a concentrated brine that results from a gas mining operation where gas and produced water is recovered and the produced water constitutes a brine. An initial pre-concentration process is carried out where the brine is concentrated and in the process carbon dioxide is removed from the brine and at least some sodium bicarbonate is converted to sodium carbonate. In one process, the concentrated brine is directed to a sodium chloride crystallizer where the brine is heated and further concentrated to form sodium chloride crystals which are separated from the brine to yield a product and wherein the resulting brine is termed a first mother liquor. The first mother liquor is then directed to a sodium carbonate decahydrate crystallizer where the first mother liquor is cooled and concentrated resulting in the formation of sodium carbonate decahydrate crystals and a second mother liquor. The second mother liquor is split into two streams where one stream is directed back to the sodium chloride crystallizer while the other stream is wasted or further treated. | 1. A method of recovering sodium chloride and sodium carbonate decahydrate from a concentrated brine containing sodium chloride and sodium carbonate, wherein the concentrated brine is formed from produced water separated from gas in a gas recovery process and concentrated in a pre-concentration process, the method comprising: directing the concentrated brine to an evaporative crystallizer and heating the brine to a temperature of 50° C. or higher and further concentrating the brine and producing sodium chloride crystals;separating the sodium chloride crystals from the brine;directing the concentrated brine to a cooling crystallizer and subjecting the brine to a temperature of 30° C. or lower and further concentrating the brine and producing sodium carbonate decahydrate crystals; andseparating the sodium carbonate decahydrate crystals from the brine. ¦ 2. The method of claim 1 wherein the evaporative crystallizer and cooling crystallizer are in series and the method includes: first directing the pre-concentrated brine to the evaporative crystallizer; andwherein the brine directed to the cooling crystallizer is a first mother liquor resulting from the separation of the sodium chloride crystals from the brine. ¦ 3. The method of claim 1 further including: first directing the pre-concentrated brine to the cooling crystallizer;wherein separating the sodium carbonate decahydrate crystals from the brine produces a second mother liquor; andwherein the brine directed to the evaporative crystallizer includes at least a portion of a second mother liquor. ¦ 4. The method of claim 2 wherein the ratio of sodium chloride to sodium carbonate in the concentrated brine is relatively high. ¦ 5. The method of claim 3 wherein the ratio of sodium chloride to sodium carbonate in concentrated brine is relatively low. ¦ 6. The method of claim 1 wherein in separating the sodium chloride crystals from the brine produces a first mother liquor and wherein the brine directed to the cooling crystallizer comprises at least a portion of the first mother liquor. ¦ 7. The method of claim 6 wherein separating the sodium carbonate decahydrate crystallizer produces a second mother liquor and wherein at least a portion of the second mother liquor is returned to the evaporative crystallizer for further processing. ¦ 8. The method of claim 7 wherein the concentrated brine is heated in the evaporative crystallizer to approximately 100° C. or higher and wherein the brine is cooled in the cooling crystallizer to a temperature of approximately 15° C. to approximately 20° C. ¦ 9. A method of treating produced water containing sodium chloride and sodium carbonate and recovering sodium chloride crystals and sodium carbonate decahydrate crystals from the produced water where the produced water is formed from separating water from gas in a gas recovery process, the method comprising: pre-concentrating the produced water to form a concentrated brine or providing a concentrated brine that results from the pre-concentration of the produced water;directing the concentrated brine to a sodium chloride crystallizer and heating the concentrated brine to a temperature of at least 50° C. so as to further concentrate the brine and produce sodium chloride crystals;separating the sodium chloride crystals from the brine to produce a first mother liquor;directing the first mother liquor to an sodium carbonate decahydrate crystallizer and cooling the first mother liquor to a temperature of approximately 30° C. or lower so as to concentrate the first mother liquor and produce sodium carbonate decahydrate crystals; andseparating the sodium carbonate decahydrate crystals from the first mother liquor to form a second mother liquor. ¦ 10. The method of claim 9 including returning a portion of the second mother liquor to the sodium chloride crystallizer for further processing. ¦ 11. The method of claim 9 including cooling the first mother liquor to a temperature of approximately 15° C. to approximately 20° C. which results in the production of the sodium carbonate decahydrate crystals. ¦ 12. The method of claim 9 wherein the pre-concentrated brine includes a total dissolved solids concentration of approximately 20 to approximately 30% wt. ¦ 13. The method of claim 9 wherein the ratio of sodium chloride to sodium carbonate in the pre-concentrated brine is relatively high. ¦ 14. The method of claim 9 wherein the pre-concentrated brine is heated to a temperature of approximately 100° C. or higher in the sodium chloride crystallizer. ¦ 15. A method of treating produced water containing sodium chloride and sodium carbonate and recovering sodium chloride crystals and sodium carbonate decahydrate crystals from the produced water where the produced water is formed from separating water from gas in a gas recovery process, the method comprising: pre-concentrating the produced water to form a concentrated brine or providing a concentrated brine that results from the pre-concentration of the produced water;directing at least some of the concentrated brine to an sodium carbonate decahydrate crystallizer and cooling the concentrated brine to a temperature below 30° C. so as to concentrate the brine and produce sodium carbonate decahydrate crystals;separating the sodium carbonate decahydrate crystals from the brine to form a second mother liquor;directing at least a portion of the second mother liquor to a sodium chloride crystallizer and heating the second mother liquor to a temperature of at least approximately 50° C. so as to concentrate the second mother liquor and form sodium chloride crystals;separating the sodium chloride crystals from the second mother liquor to form a first mother liquor;directing at least a portion of the first mother liquor to the sodium carbonate decahydrate crystallizer for further processing. ¦ 16. The method of claim 15 including cooling the second mother liquor to a temperature of approximately 15° C. to approximately 20° C. which results in the production of the sodium carbonate decahydrate crystals. ¦ 17. The method of claim 15 wherein the pre-concentrated brine includes a total dissolved solids concentration of approximately 20 to approximately 30% wt. ¦ 18. The method of claim 15 wherein the ratio of sodium chloride to sodium carbonate in the concentrated brine is relatively low. ¦ 19. The method of claim 15 wherein the pre-concentrated brine in the sodium chloride crystallizer is heated to a temperature of approximately 100° C. or higher. ¦ 20. The method of claim 9 wherein the method comprises pre-concentrating the produced water to form the concentrated brine. ¦ 21. The method of claim 20 including directing the produced water to a thermal evaporator and pre-concentrating the produced water in the thermal evaporator to form the concentrated brine. ¦ 22. The method of claim 15 wherein the method comprises pre-concentrating the produced water to form the concentrated brine. ¦ 23. The method of claim 22 including directing the produced water to a thermal evaporator and pre-concentrating the produced water in the thermal evaporator to form the concentrated brine. ¦ 24. The method of claim 15 including directing some of the concentrated brine first to the sodium carbonate decahydrate crystallizer and directing at least some of the concentrated brine first to the sodium chloride crystallizer. ¦ 25. The method of claim 24 including simultaneously directing some of the concentrated brine to the sodium carbonate decahydrate crystallizer and some of the concentrated brine to the sodium chloride crystallizer. ¦ 26. A method of treating a brine containing sodium chloride, sodium carbonate and other contaminants and for recovering sodium chloride crystals and sodium carbonate decahydrate crystals from the brine, the method comprising: directing at least some of the brine to an evaporative crystallizer and heating the brine to a temperature of at least 50° C. so as to further concentrate the brine and produce sodium chloride crystals;separating the sodium chloride crystals from the brine to produce a first mother liquor;directing the first mother liquor to a cooling crystallizer and cooling the first mother liquor to a temperature of approximately 30° C. or lower so as to concentrate the first mother liquor and produce sodium carbonate decahydrate crystals;separating the sodium carbonate decahydrate crystals from the first mother liquor to form a second mother liquor;recycling at least a portion of the second mother liquor to the evaporative crystallizer for further processing; andwherein another portion of the second mother liquor includes contaminants contained within the brine. | 1. A method of recovering sodium chloride and sodium carbonate decahydrate from a concentrated brine containing sodium chloride and sodium carbonate, wherein the concentrated brine is formed from produced water separated from gas in a gas recovery process and concentrated in a pre-concentration process, the method comprising: directing the concentrated brine to an evaporative crystallizer and heating the brine to a temperature of 50° C. or higher and further concentrating the brine and producing sodium chloride crystals;separating the sodium chloride crystals from the brine;directing the concentrated brine to a cooling crystallizer and subjecting the brine to a temperature of 30° C. or lower and further concentrating the brine and producing sodium carbonate decahydrate crystals; andseparating the sodium carbonate decahydrate crystals from the brine. | CPC_C01D | 4913050002110
13/651534 | US | P | Method of producing soda ash and calcium chloride | The method of producing soda ash and calcium chloride provides an environmentally friendly method of producing soda ash and calcium chloride without the production of waste and hazardous byproducts. The method of producing soda ash and calcium chloride is initiated with a volume of brine, which is ammoniated with gaseous ammonia to form ammoniated brine. Limestone is heated to produce calcium oxide and carbon dioxide. The ammoniated brine is reacted with the carbon dioxide to produce sodium bicarbonate, ammonium chloride and a brine effluent. The sodium bicarbonate is then calcined and decomposed to produce soda ash and gaseous carbon dioxide. The calcium oxide is reacted with the ammonium chloride to produce calcium chloride, water and ammonia. The ammonia is recycled to be used in the initial step of ammoniating the brine. The water and the brine effluent are also recycled and used to provide the brine in the initial step. | 1. A method of producing soda ash and calcium chloride, comprising the steps of: providing a source of brine;providing a source of gaseous ammonia;ammoniating brine with gaseous ammonia to form ammoniated brine;heating limestone to produce calcium oxide and carbon dioxide;reacting the ammoniated brine with the carbon dioxide produced by the step of heating the limestone to produce sodium bicarbonate, ammonium chloride and a brine effluent;calcining the sodium bicarbonate to decompose the sodium bicarbonate to produce soda ash and gaseous carbon dioxide;reacting the calcium oxide with the ammonium chloride and brine effluent to produce calcium chloride, brine effluent, and ammonia;wherein said step of reacting the calcium oxide with the ammonium chloride and brine effluent comprises reacting dry calcium oxide with the ammonium chloride and brine effluent without slaking the calcium oxide produced by heating the limestone;recycling the ammonia to be used in the step of ammoniating the brine; andrecycling the water from the brine effluent to be used in the step of ammoniating the brine by crystallizing sodium chloride from the mixture of calcium chloride and brine effluent, separating the crystallized sodium chloride from the effluent by centrifuging the effluent, and recycling the crystallized sodium chloride;evaporating any water remaining to produce water vapor;recovering the produced calcium chloride;recycling the water vapor and condensing into water;wherein the crystallized sodium chloride is further used for the providing of fresh brine by combining with the condensed water to continue the method;collecting the produced calcium chloride;separating residual salt; andforming an approximately 77 wt % solution of calcium chloride flakes. ¦ 2. The method of producing soda ash and calcium chloride as recited in claim 1, further comprising the step of filtering the mixture of sodium bicarbonate, ammonium chloride, and brine prior to said calcining step, the brine and soluble ammonium chloride being removed for recovery of sodium chloride and ammonia. ¦ 3. The method of producing soda ash and calcium chloride as recited in claim 2, wherein said step of calcining the sodium bicarbonate comprises heating the filtered sodium bicarbonate to a temperature sufficient to decompose the sodium bicarbonate. ¦ 4. The method of producing soda ash and calcium chloride as recited in claim 1, further comprising the steps of condensing the water vapor and recycling the condensed water vapor for the formation of fresh brine with the recycled sodium chloride. ¦ 5. A method of producing soda ash and calcium chloride, comprising the steps of: mixing sodium chloride and water to form fresh brine;providing ammonia gas;bubbling the ammonia gas through the fresh brine to form ammoniated brine;heating limestone in a lime kiln to produce dry calcium oxide and carbon dioxide;bubbling the carbon dioxide through the ammoniated brine in a carbonation tower to produce sodium bicarbonate, ammonium chloride, and a brine effluent, the sodium bicarbonate precipitating in the brine effluent and the ammonium chloride being soluble in the brine effluent;filtering the brine effluent to remove the precipitated sodium bicarbonate;calcining the filtered sodium bicarbonate at a temperature sufficient to decompose the sodium bicarbonate to form soda ash as a major product;reacting the dry calcium oxide with the filtered brine effluent to produce ammonia gas and a brine effluent containing calcium chloride;wherein said step of reacting the dry calcium oxide with the filtered brine effluent to produce ammonia gas and a brine effluent containing calcium chloride comprises reacting dry calcium oxide with the ammonium chloride and brine effluent without slaking the calcium oxide produced by heating the limestone;recycling the ammonia gas produced by the reacting step to form additional ammoniated brine using the bubbling ammonia step;crystallizing sodium chloride in the brine effluent;centrifuging the brine effluent to separate the crystallized sodium chloride from the brine effluent;recycling the separated crystallized sodium chloride to form additional fresh brine using the mixing step;evaporating water from the effluent to form water vapor and to recover calcium chloride as a major product;collecting the produced calcium chloride;separating residual salt therefrom;forming a solution;wherein the solution is selected from a group consisting of an approximately 77 wt % solution of calcium chloride flakes, and an approximately 95 wt % solution of calcium chloride granules; andrecycling the water vapor to form addition fresh brine using the mixing step;whereby all reactants are recycled, leaving substantially no waste to discharge. ¦ 6. A method of producing soda ash and calcium chloride, comprising the steps of: providing a source of brine;providing a source of gaseous ammonia;ammoniating brine with gaseous ammonia to form ammoniated brine;heating limestone to produce calcium oxide and carbon dioxide;reacting the ammoniated brine with the carbon dioxide produced by the step of heating the limestone to produce sodium bicarbonate, ammonium chloride and a brine effluent;calcining the sodium bicarbonate to decompose the sodium bicarbonate to produce soda ash and gaseous carbon dioxide;reacting the calcium oxide with the ammonium chloride and brine effluent to produce calcium chloride, brine effluent, and ammonia;recycling the ammonia to be used in the step of ammoniating the brine; andrecycling the water from the brine effluent to be used in the step of ammoniating the brine by crystallizing sodium chloride from the mixture of calcium chloride and brine effluent, separating the crystallized sodium chloride from the effluent by centrifuging the effluent, and recycling the crystallized sodium chloride;evaporating any water remaining to produce water vapor;recovering the produced calcium chloride;recycling the water vapor and condensing into water;wherein the crystallized sodium chloride is further used for the providing of fresh brine by combining with the condensed water to continue the method;collecting the produced calcium chloride;separating residual salt; andforming an approximately 95 wt % solution of calcium chloride granules. ¦ 7. The method of producing soda ash and calcium chloride as recited in claim 6, further comprising the step of filtering the mixture of sodium bicarbonate, ammonium chloride, and brine prior to said calcining step, the brine and soluble ammonium chloride being removed for recovery of sodium chloride and ammonia. ¦ 8. The method of producing soda ash and calcium chloride as recited in claim 7, wherein said step of calcining the sodium bicarbonate comprises heating the filtered sodium bicarbonate to a temperature sufficient to decompose the sodium bicarbonate. ¦ 9. The method of producing soda ash and calcium chloride as recited in claim 6, further comprising the steps of: condensing the water vapor;recycling the condensed water vapor; andforming fresh brine with the recycled sodium chloride. ¦ 10. The method of producing soda ash and calcium chloride as recited in claim 6, wherein said step of reacting the calcium oxide with the ammonium chloride and brine effluent by reacting dry calcium oxide with the ammonium chloride and brine effluent without slaking the calcium oxide produced by heating the limestone. | 1. A method of producing soda ash and calcium chloride, comprising the steps of: providing a source of brine;providing a source of gaseous ammonia;ammoniating brine with gaseous ammonia to form ammoniated brine;heating limestone to produce calcium oxide and carbon dioxide;reacting the ammoniated brine with the carbon dioxide produced by the step of heating the limestone to produce sodium bicarbonate, ammonium chloride and a brine effluent;calcining the sodium bicarbonate to decompose the sodium bicarbonate to produce soda ash and gaseous carbon dioxide;reacting the calcium oxide with the ammonium chloride and brine effluent to produce calcium chloride, brine effluent, and ammonia;wherein said step of reacting the calcium oxide with the ammonium chloride and brine effluent comprises reacting dry calcium oxide with the ammonium chloride and brine effluent without slaking the calcium oxide produced by heating the limestone;recycling the ammonia to be used in the step of ammoniating the brine; andrecycling the water from the brine effluent to be used in the step of ammoniating the brine by crystallizing sodium chloride from the mixture of calcium chloride and brine effluent, separating the crystallized sodium chloride from the effluent by centrifuging the effluent, and recycling the crystallized sodium chloride;evaporating any water remaining to produce water vapor;recovering the produced calcium chloride;recycling the water vapor and condensing into water;wherein the crystallized sodium chloride is further used for the providing of fresh brine by combining with the condensed water to continue the method;collecting the produced calcium chloride;separating residual salt; andforming an approximately 77 wt % solution of calcium chloride flakes. | CPC_C01D | 4913048002304
12/868470 | US | P | Electrode materials for rechargeable battery | A positive electrode is disclosed for a non-aqueous electrolyte lithium rechargeable cell or battery. The electrode comprises a lithium containing material of the formula NayLixNizMn1-z-z′Mz′Od, wherein M is a metal cation, x+y>1, 0<z<0.5, 0≦z′<0.5, y+x+1 is less than d, and the value of d depends on the proportions and average oxidation states of the metallic elements, Li, Na, Mn, Ni, and M, if present, such that the combined positive charge of the metallic elements is balanced by the number of oxygen anions, d. The inventive material preferably has a spinel or spinel-like component in its structure. The value of y preferably is less than about 0.2, and M comprises one or more metal cations selected preferably from one or more monovalent, divalent, trivalent or tetravalent cations, such as Mg2+, Co2+, Co3+, B3+, Ga3+, Fe2+, Fe3+, Al3+, and Ti4+. The electrode material can be synthesized using an ion-exchange reaction with a lithium salt in an organic-based solvent to partially replace sodium ions of a precursor material with lithium ions. | 1. A lithium transition metal-oxide electrode suitable for use in a lithium cell, the electrode comprising a lithium containing material of the formula NayLixNizMn1-z-z′Mz′Od, wherein M is a metal cation, x+y>1, 0<z<0.5, 0≦z′<0.5, y+x+1 is less than d, and the value of d depends on the proportions and average oxidation states of the metallic elements, Li, Na, Mn, Ni, and M, if present, such that the combined positive charge of the metallic elements is balanced by the number of oxygen anions, d; y is less than 0.2; and the lithium containing material includes a component with a spinel or spinel-like structure. ¦ 2. The electrode of claim 1 wherein M is present and is one or more metal cation selected from one or more monovalent, divalent, trivalent or tetravalent cations. ¦ 3. The electrode of claim 2 wherein M is at least one cation selected from the group consisting of Mg2+, Co2+, Co3+, B3+, Ga3+, Fe2+, Fe3+3, Al3+, and Ti4+. ¦ 4. The electrode of claim 1 wherein M is at least one cation selected from the group consisting of Mg2+, Co2+, Co3+, B3+, Ga3+, Fe2+, Fe3+3, Al3+, and Ti4+. ¦ 5. The electrode of claim 1 wherein 2<d≦3. ¦ 6. The electrode of claim 1 wherein the lithium containing material comprises a component selected from the group consisting of Na0.02Li1.0Ni0.25Mn0.75Od, Na0.04Li1.24Ni0.25Mn0.75Od, Na0.09Li1.14Ni0.25Mn0.75Od, and Na0.02Li1.31Ni0.25Mn0.75Od. ¦ 7. The electrode of claim 6 wherein the lithium containing material exhibits a high-intensity layered peak and small Li—Ni—Mn ordering peaks in the range of about 20-25° 2θ (CuKα). ¦ 8. The electrode of claim 1 wherein the lithium containing material has a morphology that comprises primary globule particles having a size in the range of about 5 nm to about 500 nm, and secondary particles having a size in the range of about 2 μm to about 20 μm. | 1. A lithium transition metal-oxide electrode suitable for use in a lithium cell, the electrode comprising a lithium containing material of the formula NayLixNizMn1-z-z′Mz′Od, wherein M is a metal cation, x+y>1, 0<z<0.5, 0≦z′<0.5, y+x+1 is less than d, and the value of d depends on the proportions and average oxidation states of the metallic elements, Li, Na, Mn, Ni, and M, if present, such that the combined positive charge of the metallic elements is balanced by the number of oxygen anions, d; y is less than 0.2; and the lithium containing material includes a component with a spinel or spinel-like structure. | CPC_C01D | 4913042002468
12/619721 | US | P | Low sodium sea salt | There is provided a low sodium sea salt and a method for producing the same. A first amount of natural seawater containing sodium, chloride, potassium, magnesium, sulfate and other trace minerals is introduced into a containment structure which is periodically exposed to the sun. Preferably, the containment structure is located outdoors in an arid climate with direct exposure to sunlight. An amount of water is evaporated forming a brine. An amount of sodium chloride is crystallized and an amount of the crystallized sodium chloride is removed so that the remaining brine includes substantial amounts of potassium, magnesium and sulfate. A second amount of natural seawater is combined with the remaining brine forming a diluted brine. An amount of water is evaporated from the diluted brine. Sodium chloride, potassium sulfate and magnesium sulfate is crystallized forming a low sodium sea salt whereby the sodium chloride is no more than 70 weight percent. | 1. A low sodium sea salt comprising; a plurality of grains; anda substantial amount of said grains containing 30 to 70 weight percent of sodium chloride and substantial amounts of potassium sulfate and magnesium sulfate. ¦ 2. A low sodium sea salt as set forth in claim 1 wherein said substantial amount of said grains contains from 40 to 60 weight percent of sodium chloride. ¦ 3. A low sodium sea salt as set forth in claim 1 wherein the amount of potassium sulfate is in the range between 14 and 31 weight percent and the amount of magnesium sulfate is in the range between 10 and 22 weight percent. ¦ 4. A low sodium sea salt as set forth in claim 1 wherein said substantial amounts of said grains include trace amounts of other salts and minerals. ¦ 5. A low sodium sea salt comprising: a plurality of grains;the composition of a substantial number of said grains includes sodium chloride and non sodium salts;the composition of the substantial number of said grains being substantially uniform; andthe substantial number of said grains containing from 30 to 70 weight percent of sodium chloride. ¦ 6. A low sodium sea salt as set forth in claim 5 wherein the non sodium salts include potassium sulfate and magnesium sulfate. ¦ 7. A low sodium sea salt as set forth in claim 5 wherein the weight percent of sodium chloride is between 40 and 60 percent. ¦ 8. A low sodium sea salt as set forth in claim 6 wherein the weight percent of potassium sulfate is between 14 and 31 percent. ¦ 9. A low sodium sea salt as set forth in claim 8 wherein the weight percent of magnesium sulfate is between 10 and 22 percent. ¦ 10. A low sodium sea salt as set forth in claim 5 wherein said substantial number of said grains include trace amounts of minerals. ¦ 11. A low sodium sea salt as set forth in claim 5 wherein the grains are homogeneous. ¦ 12. A low sodium sea salt comprising: a plurality of grains;the composition of a substantial number of said grains includes sodium chloride and non-sodium sea salts;the composition of the substantial number of said grains being substantially homogeneous; andthe substantial number of said grains containing from 30 to 70 weight percent of sodium chloride. ¦ 13. A low sodium sea salt as set forth in claim 12 wherein said grains contain from 40 to 60 weight percent of sodium chloride. ¦ 14. A low sodium sea salt as set forth in claim 12 wherein the non-sodium sea salts include potassium sulfate and magnesium sulfate. ¦ 15. A low sodium sea salt as set forth in claim 14 wherein the range of potassium sulfate is between 14 and 31 weight percent and the range of magnesium sulfate is between 10 and 22 weight percent. ¦ 16. A low sodium sea salt as set forth in claim 12 wherein said substantial number of said grains include trace amounts of other salts and minerals. ¦ 17. A method of using low sodium sea salt as set forth in claim 1 further including applying an amount of the low sodium sea salt to food to flavor the food. ¦ 18. A food product of claim 1 wherein the low sodium sea salt is a food flavoring agent. ¦ 19. A method of using low sodium sea salt as set forth in claim 5 further including applying an amount of the low sodium sea salt to food to flavor the food. ¦ 20. A food product of claim 5 wherein the low sodium sea salt is a food flavoring agent. ¦ 21. A method of using low sodium sea salt as set forth in claim 12 further including applying an amount of the low sodium sea salt to food to flavor the food. ¦ 22. A food product of claim 12 wherein the low sodium sea salt is a food flavoring agent. | 1. A low sodium sea salt comprising; a plurality of grains; anda substantial amount of said grains containing 30 to 70 weight percent of sodium chloride and substantial amounts of potassium sulfate and magnesium sulfate. | CPC_C01D | 4913041002272
13/261322 | US | P | Material in the form of lithium fluoride powder containing colour centres, method for preparation and use thereof | It is describes a material in the form of lithium fluoride powder containing color centers and the method for its preparation, by the formation of color centers based on irradiating the powder with synchrotron radiation (light). The method involves mechanically reducing the size of the particles that form the LiF powder and the formation of color centers therein by its exposure to synchrotron radiation. The so activated powder, which maintains the transparency characteristics of the original material if exposed to sunlight, can find wide use as an additive both in common printing inks and in pigments used in the artistic field to be used for the formation of marks on artifacts for anti-counterfeiting/identification purposes. | 1. A material in form of lithium fluoride powder characterized by: comprising particles having an average size of 160 nm and a size distribution that can be approximated by a Gaussian curve centred at said average size value and having a width at half height of 195 nm;having a colour centre content comprised from 1×1016 Colour Centre (CC)/cm3 to 1×1019 (Colour Centre (CC)/cm3; andhaving an emission spectrum with a characteristic shape and two peaks centered at 542 nm and 660 nm obtained with a beam of non-monochromatized radiation of an energy comprised from 3 to 15 keV and characterized by an intensity not less than 1×1011 photons/s/mm2, with a total dose comprised between 1014 and 1017 photons. ¦ 2. The material according to claim 1, wherein the colour centre content is 2×1018 CC/cm3. ¦ 3. The material according to claim 1 comprising LiF agglomerates greater than 5 μm in size in a quantity up to or less than 1% of the total particles. ¦ 4. A method for preparing the material in the form of lithium fluoride powder as defined in claim 1, comprising at least the steps of: a) mechanically degrading a commercial LiF powder by grinding processes until a powder is obtained comprising particles having an average size of 160 nm and a size distribution that can be approximated by a Gaussian curve centred at this size average value and having a width at half height of 195 nm;b) irradiating homogeneous layers of the lithium fluoride powder obtained in a) having a total area comprised from 10 mm2 to 3000 mm2 and a thickness not greater than 1 mm by exposure thereof to a beam of non-monochromatized radiation of an energy comprised from 3 to 15 keV and characterized by an intensity not less than 1×1011 photons/s/mm2, with a total dose comprised between 1014 and 1017 photons. ¦ 5. The method according to claim 4, wherein the energy of the radiation beam has a bell-shaped distribution centred at 8 keV. ¦ 6. The method according to claim 4, wherein the intensity of radiation beam is 3.5×1013 photons/s/mm2. ¦ 7. The method according to claim 4, wherein the irradiating total area is 300 mm2. ¦ 8. The method according to claim 4, wherein the irradiating total area has a depth of 0.5 mm. ¦ 9. The method according to claim 4, wherein the commercial LiF powder is ground for a time period comprised from 4 to 48 hours. ¦ 10. The method according to claim 4 further comprising a step of separating LiF agglomerates greater than 5 μm in size to at least obtain a powder comprising said agglomerates in a quantity up to or less than 1% of the total number of particles. ¦ 11. A composition comprising the material, in the form of lithium fluoride powder as defined in claim 1 in combination with acceptable components for ink, paints, glues, wherein the material, in the form of lithium fluoride powder is a marker additive. ¦ 12. A composition according to claim 11, wherein the concentration of the material in the form of lithium fluoride powder is between 0.05M and 3M. ¦ 13. If A composition according to claim 11, wherein the concentration of the material in the form of lithium fluoride powder is 0.5M. | 1. A material in form of lithium fluoride powder characterized by: comprising particles having an average size of 160 nm and a size distribution that can be approximated by a Gaussian curve centred at said average size value and having a width at half height of 195 nm;having a colour centre content comprised from 1×1016 Colour Centre (CC)/cm3 to 1×1019 (Colour Centre (CC)/cm3; andhaving an emission spectrum with a characteristic shape and two peaks centered at 542 nm and 660 nm obtained with a beam of non-monochromatized radiation of an energy comprised from 3 to 15 keV and characterized by an intensity not less than 1×1011 photons/s/mm2, with a total dose comprised between 1014 and 1017 photons. | CPC_C01D | 4913038001995
11/992782 | US | P | Oxides having high energy densities | Certain disclosed embodiments generally relate to oxide materials having relatively high energy and/or power densities. Various aspects of the embodiments are directed to oxide materials having a structure Bi(MjYk)O2, for example, a structure Lij(NijYk)O2 such as Li(Ni0.5Mn0.5)O2. In this structure, Y represents one or more atoms, each independently selected from the group consisting of alkaline earth metals, transition metals, Group 14 elements, Group 15, or Group 16 elements. In some embodiments, such an oxide material may have an O3 crystal structure, and/or a layered structure such that the oxide comprises a plurality of first, repeating atomic planes comprising Li, and a plurality of second, repeating atomic planes comprising Ni and/or Y. | 1. A composition, comprising: an oxide, having a structure: Bi(NijTmYk)O2,wherein: i is greater than 0, j is greater than about 0.2, k is greater than about 0.2, m is less than about 0.25, and (j+k+m) is between about 0.95 and about 1.05;T is cobalt and/or aluminum;Y represents one or more atoms, each independently selected from the group consisting of transition metals other than cobalt, Group 13 elements other than aluminum, Group 14 elements, Group 15 elements, Group 16 elements, or magnesium;B represents one or more atoms that are not T or Y such that at least about 90% of Bi is lithium;B has a combined valency of ZB and Y has a combined valency of Zy, (i ZB+2j+k ZY+3m) being between about 3.8 and 4.2; andthe oxide comprises a plurality of first, repeating atomic planes comprising B and a plurality of second, repeating atomic planes comprising Ni and/or Y and/or T, the plurality of first, repeating atomic planes having less than about (22.5(⅓−m)) % by number of Ni and/or Y and/or T compared to the total number of atoms present within the plurality of first, repeating atomic planes, as determined by 6Li NMR, wherein the oxide comprises an O3 crystal structure. ¦ 2. The composition of claim 1, wherein the oxide has a structure: Lii(NijMnk)O2. ¦ 3. The composition of claim 2, wherein (j/k) is between about 0.8 and about 1.2. ¦ 4. The composition of claim 3, wherein (j/k) is between about 0.9 and about 1.1. ¦ 5. The composition of claim 2, wherein the plurality of first, repeating atomic planes has less than about 4% by number of Ni and/or Y. ¦ 6. The composition of claim 5, wherein the plurality of first, repeating atomic planes has less than about 3% by number of Ni and/or Y. ¦ 7. The composition of claim 6, wherein the plurality of first, repeating atomic planes has less than about 2% by number of Ni and/or Y. ¦ 8. The composition of claim 7, wherein the plurality of first, repeating atomic planes has less than about 1% by number of Ni and/or Y. ¦ 9. The composition of claim 2, wherein the plurality of second atomic planes has less than about 4% by number of Li. ¦ 10. The composition of claim 9, wherein the plurality of second atomic planes has less than about 3% by number of Li. ¦ 11. The composition of claim 10, wherein the plurality of second atomic planes has less than about 2% by number of Li. ¦ 12. The composition of claim 11, wherein the plurality of second atomic planes has less than about 1% by number of Li. ¦ 13. The composition of claim 2, wherein the oxide, when used as a positive electrode in an electrochemical cell against a Li anode, charged to 4.6 V, gives, upon discharge to 2.5 V, a capacity of at least about 150 mA h/g at a current rate of at least 280 mA/g. ¦ 14. The composition of claim 13, wherein the oxide has a capacity of at least about 170 mA h/g. ¦ 15. The composition of claim 14, wherein the oxide has a capacity of at least about 200 mA h/g. ¦ 16. The composition of claim 2, wherein the plurality of first, repeating atomic planes has at least about 95% by number of Li atoms. ¦ 17. The composition of claim 16, wherein the plurality of first, repeating atomic planes has at least about 96% by number of Li atoms. ¦ 18. The composition of claim 17, wherein the plurality of first, repeating atomic planes has at least about 97% by number of Li atoms. ¦ 19. The composition of claim 18, wherein the plurality of first, repeating atomic planes has at least about 98% by number of Li atoms. ¦ 20. The composition of claim 19, wherein the plurality of first, repeating atomic planes has at least about 99% by number of Li atoms. ¦ 21. The composition of claim 2, wherein the oxide has a structure: Li(Ni0.5Mn0.5)O2. ¦ 22. A composition, comprising: an oxide, having a structure: Bi(NijTmYk)O2,wherein: i is greater than 0, j is greater than about 0.2, k is greater than about 0.2, m is less than about 0.25, and (j+k+m) is between about 0.95 and about 1.05;T is cobalt and/or aluminum;Y represents one or more atoms, each independently selected from the group consisting of transition metals other than cobalt, Group 13 elements other than aluminum, Group 14 elements, Group 15 elements, Group 16 elements, or magnesium;B represents one or more atoms that are not T or Y such that at least about 90% of Bi is lithium;B has a combined valency of ZB and Y has a combined valency of Zy, (i ZB+2j+k ZY+3m) being between about 3.8 and 4.2; andthe oxide comprises a plurality of first, repeating atomic planes comprising B and a plurality of second, repeating atomic planes comprising Ni and/or Y and/or T, the plurality of first, repeating atomic planes having at least about 90% by number of B atoms compared to the total number of atoms present within the first, repeating atomic planes, the oxide having a hexagonal crystal structure, and an a lattice parameter and a c lattice parameter such that c/a is greater than about 4.95, wherein the oxide comprises an O3 crystal structure. ¦ 23. A composition, comprising: an oxide, having a structure: Bi(NijTmYk)O2,wherein: i is greater than 0, j is greater than about 0.2, k is greater than about 0.2, m is less than about 0.25, and (j+k+m) is between about 0.95 and about 1.05;T is cobalt and/or aluminum;Y represents one or more atoms, each independently selected from the group consisting of transition metals other than cobalt, Group 13 elements other than aluminum, Group 14 elements, Group 15 elements, Group 16 elements, or magnesium;B represents one or more atoms that are not T or Y such that at least about 90% of Bi is lithium;B has a combined valency of ZB and Y has a combined valency of Zy, (i ZB+2j+k ZY+3m) being between about 3.8 and 4.2; andthe oxide, when used as a positive electrode in an electrochemical cell against a Li anode, charged to 4.6 V, gives, upon discharge to 2.5 V, a capacity of at least about 120 mA h/g at a current rate of at least 280 mA/g, wherein the oxide comprises an O3 crystal structure. | 1. A composition, comprising: an oxide, having a structure: Bi(NijTmYk)O2,wherein: i is greater than 0, j is greater than about 0.2, k is greater than about 0.2, m is less than about 0.25, and (j+k+m) is between about 0.95 and about 1.05;T is cobalt and/or aluminum;Y represents one or more atoms, each independently selected from the group consisting of transition metals other than cobalt, Group 13 elements other than aluminum, Group 14 elements, Group 15 elements, Group 16 elements, or magnesium;B represents one or more atoms that are not T or Y such that at least about 90% of Bi is lithium;B has a combined valency of ZB and Y has a combined valency of Zy, (i ZB+2j+k ZY+3m) being between about 3.8 and 4.2; andthe oxide comprises a plurality of first, repeating atomic planes comprising B and a plurality of second, repeating atomic planes comprising Ni and/or Y and/or T, the plurality of first, repeating atomic planes having less than about (22.5(⅓−m)) % by number of Ni and/or Y and/or T compared to the total number of atoms present within the plurality of first, repeating atomic planes, as determined by 6Li NMR, wherein the oxide comprises an O3 crystal structure. | CPC_C01D | 4913037002130
11/670915 | US | P | Method and system for separation of solute from an aqueous solution | Disclosed is method for separating solute from an aqueous solution comprising providing a first aqueous solution substantially saturated with solute, contacting the first aqueous solution with a clathrate former under conditions sufficient to form clathrates and to precipitate the solute from the first aqueous solution, separating solute from the clathrates by removing a first stream comprising clathrates and solute, and removing a second stream comprising solute, decomposing the clathrates into the clathrate former and a second aqueous solution, the second aqueous solution comprising solute in a concentration less than the concentration of solute in the first aqueous solution, and recycling the second aqueous solution by contacting said solution with a source for the solute to form a third substantially saturated aqueous solution for use as, or in combination with, the first aqueous solution, wherein the method is continuous. | 1. A method for separating solute from an aqueous solution comprising: providing a first aqueous solution comprising a solute, wherein the first aqueous solution is substantially saturated with the solute and wherein the solute is a salt;contacting the first aqueous solution with a clathrate former under conditions sufficient to form clathrates and to precipitate the solute from the first aqueous solution;separating precipitated solute from the clathrates by removing a first stream comprising clathrates and solute, and removing a second stream comprising precipitated solute;decomposing the clathrates into the clathrate former and a second aqueous solution, the second aqueous solution comprising solute in a concentration less than the concentration of solute in the first aqueous solution; andrecycling the second aqueous solution by contacting the second aqueous solution with a source for the solute to form a third aqueous solution for use as, or in combination with, the first aqueous solution. ¦ 2. The method of claim 1 wherein the method is continuous. ¦ 3. The method of claim 1 wherein the solute is a chloride salt. ¦ 4. The method of claim 1 wherein the solute is sodium chloride. ¦ 5. The method of claim 4 wherein the precipitated solute is sodium chloride dihydrate. ¦ 6. The method of claim 5 wherein the second stream comprises a slurry. ¦ 7. The method of claim 6 wherein the first stream comprises a slurry. ¦ 8. The method of claim 5 further comprising decomposing the sodium chloride dihydrate to form crystalline salt comprising less than about 5% water, and a fourth aqueous solution comprising substantially saturated brine; recycling said fourth aqueous solution for use as, or in combination with, the first aqueous solution, wherein the sodium chloride dihydrate is decomposed at conditions sufficient to form sodium chloride crystals of sufficient size for commercial use. ¦ 9. The method of claim 8 wherein more than 80% by weight of the sodium chloride crystals are in a size sufficient to pass USS 30 and retain USS 70. ¦ 10. The method of claim 8 wherein more than 90% by weight of the sodium chloride crystals are in a size sufficient to pass USS 30 and retain USS 70. ¦ 11. The method of claim 8 further comprising processing the crystalline salt. ¦ 12. The method of claim 11 wherein processing the crystalline salt comprises drying the crystalline salt. ¦ 13. The method of claim 5 further comprising recovering energy used in the method by the use of one or more heat exchangers. ¦ 14. The method of claim 13 wherein the step of recovering energy comprises cooling the first aqueous solution prior to contacting said solution with the clathrate former with energy absorbed by the step of decomposing the clathrates into the clathrate former and a second aqueous solution. ¦ 15. The method of claim 4 wherein the sodium chloride is precipitated at conditions sufficient to form crystalline sodium chloride of sufficient size for commercial use. ¦ 16. The method of claim 14 wherein more than 80% by weight of the precipitated sodium chloride crystals are in a size to pass USS 30 and retain USS 70. ¦ 17. A method for continuously separating sodium chloride from an aqueous solution comprising: providing a first aqueous solution substantially saturated with sodium chloride;contacting the first aqueous solution with a clathrate former under conditions sufficient to form clathrates and to form sodium chloride dihydrate;continuously separating sodium chloride dihydrate from the clathrates by removing a first stream comprising clathrates and sodium chloride, and removing a second stream comprising sodium chloride dihydrate;decomposing the clathrates into the clathrate former and a second aqueous solution, the second aqueous solution comprising sodium chloride in a concentration less than the concentration of sodium chloride in the first aqueous solution, recycling the second aqueous solution by contacting said solution with a salt source to form a third substantially saturated aqueous solution for use as, or in combination with, the first aqueous solution;decomposing the sodium chloride dihydrate to form salt comprising less than about 5% water, and a fourth aqueous solution wherein the fourth aqueous solution is substantially saturated with sodium chloride;recycling the fourth aqueous solution for use as, or in combination with, the first aqueous solution. ¦ 18. The method of claim 17 wherein the sodium chloride dihydrate is decomposed at conditions sufficient to form sodium chloride crystals of sufficient size for commercial use. ¦ 19. The method of claim 18 wherein a majority of the sodium chloride crystals are in a size sufficient to pass USS 30 and retain USS 70. ¦ 20. The method of claim 11 further comprising drying the crystalline salt. ¦ 21. The method of claim 18 further comprising processing the crystalline salt. ¦ 22. The method of claim 21 wherein processing the crystalline salt comprises drying the crystalline salt. ¦ 23. The method of claim 22 further comprising recovering energy used in the method by the use of one or more heat exchangers. ¦ 24. The method of claim 23 wherein the step of recovering energy comprises cooling the first aqueous solution prior to contacting said solution with the clathrate former with energy absorbed by the step of decomposing the clathrates into the clathrate former and a second aqueous solution. | 1. A method for separating solute from an aqueous solution comprising: providing a first aqueous solution comprising a solute, wherein the first aqueous solution is substantially saturated with the solute and wherein the solute is a salt;contacting the first aqueous solution with a clathrate former under conditions sufficient to form clathrates and to precipitate the solute from the first aqueous solution;separating precipitated solute from the clathrates by removing a first stream comprising clathrates and solute, and removing a second stream comprising precipitated solute;decomposing the clathrates into the clathrate former and a second aqueous solution, the second aqueous solution comprising solute in a concentration less than the concentration of solute in the first aqueous solution; andrecycling the second aqueous solution by contacting the second aqueous solution with a source for the solute to form a third aqueous solution for use as, or in combination with, the first aqueous solution. | CPC_C01D | 4913023002092
13/168930 | US | P | Production of lithium and potassium compounds | This invention relates to the separation of lithium from lithium-containing materials, primarily ores such as hectoritic montmorillonite, having about 0.1 to 1.0 percent lithium by weight. The process comprises reducing the particle size of the material to less than about 150 microns; mixing the material with a solid source of sulfates and carbonates at predetermined ratios; granulating the mix with an aqueous solvent in order to obtain granules of 1-10 mm; reacting the granules at temperatures of 950-1100° C.; slurrying the reaction products with an aqueous solution; heating the resulting slurry at about 50° to 100° C. for from about 0.3 to 2 hr; separating the solids and evaporating the solution to separate potassium and sodium salts; separating the liquid portion of the cooled brine, which is treated with sodium carbonate, potassium carbonate with heating to remove interfering alkaline earth metals, cooling and separating the aqueous phase followed by treatment with sufficient alkali carbonate to precipitate the lithium carbonate with filtering of the hot slurry to remove the lithium as solid lithium carbonate. | 1. A method for recovering lithium, potassium and sodium compounds from a material containing a low concentration of lithium, which method comprises: (a) reducing the material to small particles having average diameter of about 150 microns or finer;(b) mixing the material with a solid source of sulfates and carbonates at ratios 0.1:1 to 0.9:1(c) granulating the mix with an aqueous solvent in order to obtain granules of 1-10 mm(d) heating the granules at temperatures of 950-1100 degrees C. to form reaction products(e) slurrying the reaction products of step (d) with process water;(f) heating the slurry of step (e) at about 50 degree. to 100 degree. C. for about between about 0.2 to 2 hr;(g) separating the solids and liquid of step (f);(h) evaporating the liquid of step (g) to from a concentrated solution having a volume of about 30 to 50% of original and cooling to 0 degree to 35 degree C.;(i) treating the concentrated solution from (h) to remove glaserite by filtering the cool suspension to leave a liquid phase;(j) reacting of a first part of the liquid phase of step (i) with a sufficient aqueous alkali carbonate to precipitate lithium carbonate to form a slurry and heating the slurry to between about 60 degree. to 125 degree. C. for between about 0.5 and 10 hr;(k) separating the hot slurry of step (j) to recover a liquid and the lithium value as solid lithium carbonate(l) decomposing the glaserite of step (i) to produce solid potassium sulfate(m) reacting the liquid of step (k) with sufficient amount acid to remove carbonates(n) treating the liquid of part (m) to remove glauber salt by cooling crystallization(o) recovering of lithium hydroxide from a second part of the liquid phase of step (i) by electrolysis. ¦ 2. The process of claim 1 wherein the material is a lithium-containing clay. ¦ 3. The process of claim 2 wherein in the clay, lithium is present in about 0.1 to 1 percent by weight. ¦ 4. The process of claim 2 wherein the clay is smectite. ¦ 5. The process of claim 1 wherein the lithium containing material is the clay hectoritic montmorillonite. ¦ 6. The process of claim 2 wherein the clay material, potassium is present in about 1 to 10 percent. ¦ 7. The process of claim 2 wherein the clay material, sodium is present in about 0.5 to 5 percent. ¦ 8. The process of claim 2 wherein the clay material, magnesium is present in about 1 to 15 percent. ¦ 9. The process of claim 2 wherein the clay material, aluminum and iron are present in about 1 to 5 percent each. | 1. A method for recovering lithium, potassium and sodium compounds from a material containing a low concentration of lithium, which method comprises: (a) reducing the material to small particles having average diameter of about 150 microns or finer;(b) mixing the material with a solid source of sulfates and carbonates at ratios 0.1:1 to 0.9:1(c) granulating the mix with an aqueous solvent in order to obtain granules of 1-10 mm(d) heating the granules at temperatures of 950-1100 degrees C. to form reaction products(e) slurrying the reaction products of step (d) with process water;(f) heating the slurry of step (e) at about 50 degree. to 100 degree. C. for about between about 0.2 to 2 hr;(g) separating the solids and liquid of step (f);(h) evaporating the liquid of step (g) to from a concentrated solution having a volume of about 30 to 50% of original and cooling to 0 degree to 35 degree C.;(i) treating the concentrated solution from (h) to remove glaserite by filtering the cool suspension to leave a liquid phase;(j) reacting of a first part of the liquid phase of step (i) with a sufficient aqueous alkali carbonate to precipitate lithium carbonate to form a slurry and heating the slurry to between about 60 degree. to 125 degree. C. for between about 0.5 and 10 hr;(k) separating the hot slurry of step (j) to recover a liquid and the lithium value as solid lithium carbonate(l) decomposing the glaserite of step (i) to produce solid potassium sulfate(m) reacting the liquid of step (k) with sufficient amount acid to remove carbonates(n) treating the liquid of part (m) to remove glauber salt by cooling crystallization(o) recovering of lithium hydroxide from a second part of the liquid phase of step (i) by electrolysis. | CPC_C01D | 4913018001867
13/349946 | US | P | Boundary layer carbonation of Trona | A boundary layer carbonation process for producing sodium bicarbonate crystals having specific surface area in the range 0.4 m2/g to 2.5 m2/g from Trona, wherein in one embodiment the process comprises the steps of: providing Trona particles having a particle size range of −4+120 mesh; pre-wetting the Trona particles with water to provide a plurality of pre-wetted Trona particles each having a liquid water solution boundary layer deposited thereon; and carbonating the pre-wetted Trona particles across the water boundary layer to provide a product comprising sodium bicarbonate crystals. | 1. A boundary layer carbonation process for the production of sodium bicarbonate from Trona, the process comprising the steps of: providing Trona particles having a size range between 37 microns to 500 microns inclusively;pre-wetting the Trona particles with water to provide a plurality of pre-wetted Trona particles with a liquid water film around the pre-wetted Trona particles; andboundary layer carbonating the pre-wetted Trona particles while mixing so as to counter agglomeration of the pre-wetted Trona particles and to convert the pre-wetted Trona particles into a reacted composition comprising sodium bicarbonate having a surface area between 0.4 m2/g and 2.5 m2/g with a conversion of 25% to 100% in a carbonation residence time of 2 to 45 minutes. ¦ 2. The boundary layer carbonation process for the production of sodium bicarbonate from Trona according to claim 1, wherein the boundary layer carbonating step is performed under a total pressure between 1 and 20 atmospheres. ¦ 3. The boundary layer carbonation process for the production of sodium bicarbonate from Trona according to claim 1, wherein said Trona particles in said step of providing Trona particles have a size range of between 53 microns and 500 microns inclusively. ¦ 4. The boundary layer carbonation process for the production of sodium bicarbonate from Trona according to claim 1 further comprising the step of drying said reacted composition. ¦ 5. The boundary layer carbonation process for the production of sodium bicarbonate from Trona according to claim 1, wherein the step of carbonating the pre-wetted Trona particles to convert the pre-wetted Trona particles into sodium bicarbonate has a conversion of at least 95% and a carbonation residence time of 7 to 15 minutes to provide the reacted composition. ¦ 6. The boundary layer carbonation process for the production of sodium bicarbonate from Trona according to claim 1, wherein the carbonating step is performed at a temperature of between about 125° F. and about 185° F. ¦ 7. The boundary layer carbonation process for the production of sodium bicarbonate from Trona according to claim 6, wherein the carbonating step is performed at a temperature of between about 140° F. and about 185° F. ¦ 8. The boundary layer carbonation process for the production of sodium bicarbonate from Trona according to claim 1, wherein said mixing comprises providing a chopping action. ¦ 9. The boundary layer carbonation process for the production of sodium bicarbonate from Trona according to claim 1, wherein the carbonating step following the pre-wetting step is performed using a gas mixture comprising CO2. ¦ 10. The boundary layer carbonation process for the production of sodium bicarbonate from Trona according to claim 9, wherein said mixing is sufficient to prevent CO2 bulk transfer from being the boundary layer carbonation rate limiting step. ¦ 11. The boundary layer carbonation process for the production of sodium bicarbonate from Trona according to claim 9, further comprising removing excess water from the reaction by removing water from a CO2 recycle line. ¦ 12. The boundary layer carbonation process for the production of sodium bicarbonate from Trona according to claim 11, comprising directing the CO2 to a demister. ¦ 13. The boundary layer carbonation process for the production of sodium bicarbonate from Trona according to claim 12, wherein, prior to said step of directing the CO2 to a demister, further comprising directing the CO2 to a heat exchanger. ¦ 14. The boundary layer carbonation process for the production of sodium bicarbonate from Trona according to claim 11, wherein said step of removing excess water from the CO2 recycle line removes a sufficient amount of water such that no additional drying step is required for the produced sodium bicarbonate. ¦ 15. The boundary layer carbonation process for the production of sodium bicarbonate from Trona according to claim 1, wherein liquid water is not added during the carbonating step following the pre-wetting step. ¦ 16. The boundary layer carbonation process for the production of sodium bicarbonate from Trona according to claim 1, wherein said mixing comprises predominately radial mixing. ¦ 17. The boundary layer carbonation process for the production of sodium bicarbonate from Trona according to claim 16, wherein a chopping action is provided to counter agglomeration during the step of boundary layer carbonating the pre-wetted Trona particles to convert the pre-wetted Trona particles into the reacted composition. ¦ 18. The boundary layer carbonation process for the production of sodium bicarbonate from Trona according to claim 1, wherein at least 40% of total mixing is achieved by radial mixing. ¦ 19. The boundary layer carbonation process for the production of sodium bicarbonate from Trona according to claim 1, wherein said mixing comprises using a blender having a shaft with rotating paddles. ¦ 20. The boundary layer carbonation process for the production of sodium bicarbonate from Trona according to claim 1, wherein said mixing comprises using a ribbon blender. ¦ 21. The boundary layer carbonation process for the production of sodium bicarbonate from Trona according to claim 1, wherein said mixing comprises using a blender having a shaft with a helical mixing apparatus attached thereto. ¦ 22. The boundary layer carbonation process for the production of sodium bicarbonate from Trona according to claim 21, wherein the helical mixing apparatus has a back-angle. ¦ 23. The boundary layer carbonation process for the production of sodium bicarbonate from Trona according to claim 1, wherein said conversion is in a carbonation residence time of 7 to 15 minutes. | 1. A boundary layer carbonation process for the production of sodium bicarbonate from Trona, the process comprising the steps of: providing Trona particles having a size range between 37 microns to 500 microns inclusively;pre-wetting the Trona particles with water to provide a plurality of pre-wetted Trona particles with a liquid water film around the pre-wetted Trona particles; andboundary layer carbonating the pre-wetted Trona particles while mixing so as to counter agglomeration of the pre-wetted Trona particles and to convert the pre-wetted Trona particles into a reacted composition comprising sodium bicarbonate having a surface area between 0.4 m2/g and 2.5 m2/g with a conversion of 25% to 100% in a carbonation residence time of 2 to 45 minutes. | CPC_C01D | 4913014002148
13/160040 | US | P | Method and system for the production of potassium sulfate from potassium chloride | A method and a system for the production of potassium sulfate. The method comprises reacting a chloride of potassium with a magnesium sulfate in an aqueous alcoholic solution, with recycling of magnesium sulfate and production of hydrochloric acid, where the recycling of magnesium is done by a reaction of sulfuric acid on resulting magnesium chloride with corresponding production of magnesium sulfate and hydrochloric acid. | 1. A method for the production of potassium sulfate, comprising reacting a chloride of potassium with a magnesium sulfate in an aqueous alcoholic solution, with recycling of magnesium sulfate and production of hydrochloric acid, wherein the recycling of magnesium is done by a reaction of sulfuric acid on resulting magnesium chloride with corresponding production of magnesium sulfate and hydrochloric acid. ¦ 2. The method as in claim 1, where the temperature of the reaction of sulfuric acid on the resulting magnesium chloride is a range comprised between 90 and 120° C. ¦ 3. The method as in claim 1, where hydrochloric acid is collected as a solution of about 15 to 32% HCl in water. ¦ 4. A method for the production of potassium sulfate comprising reacting a source of water soluble potassium with a magnesium sulfate-containing substance in presence of an aqueous alcoholic solution, wherein said reacting the source of water soluble potassium with the magnesium sulfate-containing substance in presence of the aqueous alcoholic solution is performed at a temperature in a range comprised between 50 and 65° C. ¦ 5. The method as in claim 4, where the source of potassium is KCl. ¦ 6. The method as in claim 4, where the source of potassium is carnallite. ¦ 7. The method as in claim 4, where the aqueous alcoholic solution comprises a low boiling alcohol. ¦ 8. The method as in claim 4, where the aqueous alcoholic solution comprises one of: methanol, propanol and ethanol. ¦ 9. A system for the production of potassium sulfate, comprising: a first reactor for dissolving a water soluble potassium in water into a first solution;a second reactor for dissolving magnesium sulfate hydrate in water and adding methanol into a second solution;a third reactor, adapted to receive the first and the second solutions, mixed then under stirring and cool them down into a slurry;a filter collecting and filtering the slurry from the third reactor; delivering, after rinsing of the solid part with methanol, chloride-free potassium sulfate, and a combined filtrate and rinsings;a column receiving and distilling the combined filtrate and rinsings, delivering methanol back to the second reactor and to the filter and a concentrated solution of magnesium chloride;a fourth reactor, adapted to receive the concentrated solution of magnesium chloride, which crystallizes upon cooling, and to treat the concentrate with sulfuric acid, delivering hydrochloric acid and a residual mass;a collector, adapted to absorb the hydrochloric acid delivered form from the fourth reactor; anda fifth reactor, adapted to collect and crystallise the residual mass from the fourth reactor, for recycling to the second reactor as magnesium sulfate heptahydrate. | 1. A method for the production of potassium sulfate, comprising reacting a chloride of potassium with a magnesium sulfate in an aqueous alcoholic solution, with recycling of magnesium sulfate and production of hydrochloric acid, wherein the recycling of magnesium is done by a reaction of sulfuric acid on resulting magnesium chloride with corresponding production of magnesium sulfate and hydrochloric acid. | CPC_C01D | 4913014002157
12/673480 | US | P | Precursor for the preparation of a lithium composite transition metal oxide | Provided is a transition metal precursor comprising a composite transition metal compound represented by Formula I, as a transition metal precursor used in the preparation of a lithium-transition metal composite oxide: M(OH1−x)2 (1) wherein M is two or more selected from the group consisting of Ni, Co, Mn, Al, Cu, Fe, Mg, B, Cr and transition metals of period 2 in the Periodic Table of the Elements; and 0<x<0.5. | 1. A transition metal precursor comprising a composite transition metal compound represented by Formula 1, as a transition metal precursor used in the preparation of a lithium-transition metal composite oxide: M(OH1−x)2 (1)wherein:M is two or more selected from the group consisting of Ni, Co, Mn, Al, Cu, Fe, Mg, B, Cr and the transition metals of 2 period in the Periodic Table of the Elements; and0<x<0.5. ¦ 2. The transition metal precursor according to claim 1, wherein an oxidation number of the M in Formula 1 approximates to an oxidation number of a transition metal in the lithium-transition metal composite oxide. ¦ 3. The transition metal precursor according to claim 2, wherein an oxidation number of the M in Formula 1 approximates to +3. ¦ 4. The transition metal precursor according to claim 1, wherein the x in Formula 1 has a value of 0.2≦x<0.5. ¦ 5. The transition metal precursor according to claim 1, wherein the x in Formula 1 has a value of 0.3≦x<0.5. ¦ 6. The transition metal precursor according to claim 1, wherein the M contains one or more transition metals selected from the group consisting of Ni, Co and Mn. ¦ 7. The transition metal precursor according to claim 6, wherein the M contains two transition metals selected from the group consisting of Ni, Co and Mn or all of them. ¦ 8. The transition metal precursor according to claim 1, wherein the composite transition metal compound is a composite transition metal compound represented by Formula 2: NibMncCo1−(b+c+d)M′d(OH1−x)2 (2)wherein:0.3≦b≦0.9;0.1≦c≦0.6;0≦d≦0.1;b+c+d≦1;0<x<0.5; andM′ is selected from the group consisting of Al, Mg, Cr, Ti, Si and any combination thereof. ¦ 9. The transition metal precursor according to claim 1, wherein the composite transition metal compound has a content of 30% by weight or higher, based on the total weight of the transition metal precursor. ¦ 10. The transition metal precursor according to claim 9, wherein the composite transition metal compound has a content of 50% by weight or higher, based on the total weight of the transition metal precursor. ¦ 11. A composite transition metal compound represented by Formula 1: M(OH1−x)2 (1)wherein M and x are as defined in claim 1. ¦ 12. A lithium-transition metal composite oxide prepared by using the transition metal precursor of claim 1. ¦ 13. A lithium secondary battery comprising the lithium-transition metal composite oxide of claim 12 as a cathode active material. | 1. A transition metal precursor comprising a composite transition metal compound represented by Formula 1, as a transition metal precursor used in the preparation of a lithium-transition metal composite oxide: M(OH1−x)2 (1)wherein:M is two or more selected from the group consisting of Ni, Co, Mn, Al, Cu, Fe, Mg, B, Cr and the transition metals of 2 period in the Periodic Table of the Elements; and0<x<0.5. | CPC_C01D | 4913011001728
11/818967 | US | P | Methods and systems for producing energy from carbon dioxide | A method and system for producing a liquid fuel comprising: (a) reacting water with a first metal in a first reaction chamber to obtain hydrogen, heat, and an oxide of the first metal;(b) reacting carbon dioxide with a second metal, which is the same or different from the first metal, in a second reaction chamber, which is the same or different from the first reaction chamber, to obtain carbon monoxide, heat, and oxide of the second metal;(c) regenerating said first and second metals from said first and second oxides. | 1. A method comprising: introducing zinc, water, carbon dioxide, and methane into a reaction chamber, wherein the zinc is liquid,reacting water and carbon dioxide with the zinc in the reaction chamber to obtain hydrogen, carbon monoxide, and zinc oxide; andregenerating zinc from the zinc oxide in the reaction chamber, by allowing the zinc oxide to react with the methane simultaneously with the reacting of water and carbon dioxide with the zinc to obtain hydrogen, carbon monoxide, and zinc oxide,wherein pressure and temperature conditions are selected to carry out the reacting with liquid zinc. ¦ 2. The method of claim 1, wherein the method is carried out at substantially stoichiometric ratios of the water, the carbon dioxide and the methane, so as to avoid an excess of reactants. ¦ 3. The method of claim 2, wherein the water, the carbon dioxide and the methane are introduced through a single inlet. ¦ 4. The method of claim 1, further comprising reacting syngas, comprising the carbon monoxide and the hydrogen, to obtain a fuel. ¦ 5. The method of claim 4, further comprising cooling the syngas by a gas turbine using the syngas as a working fluid. ¦ 6. The method of claim 4, wherein the reacting water and carbon dioxide with zinc in the reaction chamber to obtain hydrogen, carbon monoxide, and zinc oxide is carried out at a water to carbon dioxide ratio of substantially 2:1 to achieve resulting carbon monoxide to hydrogen ratio of substantially 1:2, andthe syngas is reacted to fuel at a pressure of substantially 50 atmospheres and temperature of substantially 200° C. ¦ 7. The method of claim 1, further comprising separating at least a portion of the carbon dioxide from a gas mixture received from at least one of: landfill gas, natural gas, fermentation gaseous products, and introducing the separated carbon dioxide into the reaction chamber. ¦ 8. The method of claim 7, wherein the separating comprises contacting the gas mixture with a solution comprising water and a base to obtain a salt; and heating the salt to release the carbon dioxide. ¦ 9. The method of claim 7, wherein carbon dioxide and the methane are separated from at least one of: landfill gas, natural gas, fermentation gaseous products. ¦ 10. The method of claim 1, wherein the reaction is carried out under a pressure between ambient and 50 atmospheres and a temperature above 800° C. | 1. A method comprising: introducing zinc, water, carbon dioxide, and methane into a reaction chamber, wherein the zinc is liquid,reacting water and carbon dioxide with the zinc in the reaction chamber to obtain hydrogen, carbon monoxide, and zinc oxide; andregenerating zinc from the zinc oxide in the reaction chamber, by allowing the zinc oxide to react with the methane simultaneously with the reacting of water and carbon dioxide with the zinc to obtain hydrogen, carbon monoxide, and zinc oxide,wherein pressure and temperature conditions are selected to carry out the reacting with liquid zinc. | CPC_C01D | 4913006002101
12/819571 | US | P | Foaming agents for thermoplastic resins and method of preparing same | Ultra-fine sodium bicarbonate powder (mean particle size less than 5 microns) is produced by the mixing and reaction under agitation at control temperatures of solutions of ammonium bicarbonate and sodium chloride. Precipitated sodium bicarbonate is separated by filtration as a slurry which is dried to produce ultra-fine sodium bicarbonate. Ultra-fine sodium bicarbonate produced by this method also exhibits a narrow particle size distribution which is advantageous in blowing agents for thermoplastic resins, to produce a foamed resin with small cells of a narrow size distribution. | 1. A method of preparing a foaming agent masterbatch for a thermoplastic resin, comprising: (a) melt-mixing a selected amount of an ultra-fine sodium bicarbonate powder with a thermoplastic resin and selected amounts of suitable functional additives and minerals; and(b) cold-pressing the melt into a solidified foaming agent masterbatch composition, wherein said sodium bicarbonate powder is prepared byproviding an aqueous solution of sodium chloride and an aqueous solution of ammonium bicarbonate;mixing the two aqueous solutions in a stirring vessel and stirring at high speed for a period from 20 to 60 seconds at a reaction temperature below 30° C.;separating precipitated sodium bicarbonate from the stirred mixture; anddrying the sodium bicarbonate to produce an ultra-fine powder having a particle size of less than 5 microns and a standard deviation in particle size less than the mean particle size. ¦ 2. A method according to claim 1, wherein said reaction temperature is below 15° C. ¦ 3. A method according to claim 2, wherein said dry sodium bicarbonate ultra-fine powder exhibits a mean particle size of less than 2 microns with a standard deviation in particle size less than the mean particle size. ¦ 4. A method according to claim 1, wherein said functional additives comprise citric acid. ¦ 5. A method according to claim 4, wherein said thermoplastic resin is low-density polyethylene (LDPE). ¦ 6. A method according to claim 1, wherein the aqueous solution of sodium chloride contains sodium chloride in a concentration from 20 g/l to 40 g/l. ¦ 7. A method according to claim 1, wherein the aqueous solution of ammonium bicarbonate contains ammonium bicarbonate in a concentration from 10 g/l to 20 g/l. ¦ 8. A method according to claim 1, wherein the aqueous solution of sodium chloride is a saturated solution at said reaction temperature. ¦ 9. A method according to claim 1, wherein the aqueous solution of ammonium bicarbonate is a saturated solution at said reaction temperature. | 1. A method of preparing a foaming agent masterbatch for a thermoplastic resin, comprising: (a) melt-mixing a selected amount of an ultra-fine sodium bicarbonate powder with a thermoplastic resin and selected amounts of suitable functional additives and minerals; and(b) cold-pressing the melt into a solidified foaming agent masterbatch composition, wherein said sodium bicarbonate powder is prepared byproviding an aqueous solution of sodium chloride and an aqueous solution of ammonium bicarbonate;mixing the two aqueous solutions in a stirring vessel and stirring at high speed for a period from 20 to 60 seconds at a reaction temperature below 30° C.;separating precipitated sodium bicarbonate from the stirred mixture; anddrying the sodium bicarbonate to produce an ultra-fine powder having a particle size of less than 5 microns and a standard deviation in particle size less than the mean particle size. | CPC_C01D | 4913005002136
12/718098 | US | P | Removal of impurities in the production of crystalline sodium carbonate, bicarbonate, or sulfite | A magnesium treatment for removing water-soluble impurities in a process for making crystalline sodium carbonate, bicarbonate, or sulfite. A waste comprising such impurities is treated with a magnesium compound to form water-insoluble matter which is removed to form a purified solution. The treatment may be performed on a solution which contains the waste and optionally dissolved calcined trona. The purified solution may be used as a feedstock to form crystalline soda ash, and/or used as a reactant to produce crystalline sodium sulfite or bicarbonate via reaction with SO2 or CO2. In preferred embodiments, the waste may comprise a purge or weak liquor, a reclaimed solid, or combinations thereof. The water-soluble impurities may be silicates and/or foam-causing impurities, and the waste may contain sodium bicarbonate, sodium sesquicarbonate, and/or one or more sodium carbonate hydrates, such as decahydrate. | 1. A method for reducing the content in water-soluble impurities originating from a waste which is used before a crystallization step in a manufacturing process that produces a crystalline product comprising sodium carbonate, sodium sulfite, or sodium bicarbonate, the method comprising the following steps: providing a waste comprising water-soluble impurities selected from the group consisting of silicates, organic foam-causing agents, and combinations thereof,performing a magnesium treatment on at least a portion of said waste to form a treated solution, said treatment comprising adding a magnesium compound to the waste in order to form water-insoluble matter with at least a portion of said impurities, wherein when the waste is in solid form, the waste is dissolved in an aqueous medium before or after the magnesium treatment;passing a liquor comprising at least a portion of said treated solution though at least one separation unit to obtain a purified solution; andforming crystals comprising sodium carbonate, sodium sulfite, or sodium bicarbonate by performing at least the following step: passing at least a portion of the purified solution in a reactor and/or a crystallizer under conditions suitable to form said crystals. ¦ 2. A method for reducing the content of water-soluble impurities in a sodium carbonate-containing aqueous solution to produce crystalline soda ash, sodium sulfite, or sodium bicarbonate in a process which uses calcined trona and a waste which contains a reclaimed solid, the method comprising the following steps: providing a waste comprising or consisting of a reclaimed solid comprising water-soluble impurities being selected from the group consisting of silicates, organic foam-causing agents, and combinations thereof, said reclaimed solid further comprising one sodium compound selected from the group consisting of sodium carbonate decahydrate, sodium carbonate monohydrate, sodium carbonate heptahydrate, sodium bicarbonate, sodium sesquicarbonate, and any combinations of two or more thereof;performing a magnesium treatment on at least a portion of said waste to form a treated solution, said treatment comprising adding a magnesium compound to the waste in order to form water-insoluble matter with at least a portion of said impurities, wherein the waste is dissolved in an aqueous medium before or after the magnesium treatment;passing a liquor comprising at least a portion of said treated solution though at least one separation unit to remove insoluble matter in order to obtain a purified solution;performing at least one of the crystallization steps: passing a first crystallizer feed comprising at least a portion of said purified solution through a sodium carbonate monohydrate crystallizer under crystallization promoting conditions to form sodium carbonate monohydrate crystals;passing at least a portion of said purified solution comprising sodium carbonate to a sodium sulfite plant where sodium carbonate is reacted with sulfur dioxide to form a sodium sulfite-containing stream and then passing a second crystallizer feed comprising at least a portion of said sodium sulfite-containing stream through a sodium sulfite crystallizer under crystallization promoting conditions suitable to form sodium sulfite crystals;passing a third crystallizer feed comprising at least a portion of said purified solution and/or at least a portion of a purge liquor comprising sodium carbonate through a sodium bicarbonate crystallizer under crystallization promoting conditions comprising passing carbon dioxide to form sodium bicarbonate crystals, optionally said purge or mother liquor exiting a sodium carbonate monohydrate crystallizer; andrecovering and drying said crystals comprising sodium carbonate or comprising sodium sulfite or comprising sodium bicarbonate to form a final product. ¦ 3. A method for reducing the content of water-soluble impurities in a sodium carbonate-containing aqueous solution to produce crystalline soda ash, sodium sulfite, or sodium bicarbonate in a process which uses calcined trona and a waste which contains a reclaimed solid, the method comprising the following steps: providing a reclaimed solid comprising water-soluble impurities being selected from the group consisting of silicates, organic foam-causing agents, and combinations thereof, said reclaimed solid further comprising one sodium compound selected from the group consisting of sodium carbonate decahydrate, sodium carbonate monohydrate, sodium carbonate heptahydrate, sodium bicarbonate, sodium sesquicarbonate, and any combinations of two or more thereof;providing an unsaturated sodium carbonate-containing solution comprising dissolved reclaimed solid and/or a saturated or near-saturated sodium carbonate-containing solution comprising dissolved reclaimed solid and dissolved calcined trona;performing a magnesium treatment to form a treated solution, said treatment comprising adding a magnesium compound to at least a portion of the unsaturated sodium carbonate-containing solution or to at least a portion of the saturated or near-saturated sodium carbonate-containing solution or to both in order to form water-insoluble matter with at least a portion of said impurities;passing a liquor comprising at least a portion of said treated solution through at least one separation unit to remove insoluble matter and to obtain a purified solution;performing at least one of the crystallization steps: passing a first crystallizer feed comprising at least a portion of said purified solution through a sodium carbonate monohydrate crystallizer under crystallization promoting conditions to form sodium carbonate monohydrate crystals;passing at least a portion of said purified solution comprising sodium carbonate to a sodium sulfite plant where sodium carbonate is reacted with sulfur dioxide to form a sodium sulfite-containing stream and then passing a second crystallizer feed comprising at least a portion of said sodium sulfite-containing stream through a sodium sulfite crystallizer under crystallization promoting conditions suitable to form sodium sulfite crystals;passing a third crystallizer feed comprising at least a portion of said purified solution and/or at least a portion of a purge liquor comprising sodium carbonate through a sodium bicarbonate crystallizer under crystallization promoting conditions comprising passing carbon dioxide to form sodium bicarbonate crystals; andrecovering and drying said crystals comprising sodium carbonate or comprising sodium sulfite or comprising sodium bicarbonate to form a final product. ¦ 4. The method according to claim 1, wherein forming the crystals comprises performing at least one of the following steps: feeding at least a portion of the purified solution to a sodium carbonate monohydrate crystallizer to form crystals comprising sodium carbonate;feeding at least a portion of the purified solution and sulfur dioxide to a sodium sulfite reactor and then to a sodium sulfite crystallizer to form crystals comprising sodium sulfite;passing carbon dioxide and at least a portion of the purified solution and/or at least a portion of a purge liquor exiting a sodium carbonate monohydrate crystallizer to a sodium bicarbonate reactor under conditions effective to form crystals comprising sodium bicarbonate. ¦ 5. The method according to claim 1, wherein the separation step includes passing the liquor through a classifier for recovering a classifier overflow; feeding the classifier overflow to a thickener to remove insoluble matter; and filtering the thickener overflow to provide the purified solution and a weak liquor stream, at least a portion of said weak liquor stream being used to dissolve the waste. ¦ 6. The method according to claim 1, wherein the liquor to be separated comprises dissolved calcined trona, the dissolution of calcined trona taking place in the aqueous medium before or during the magnesium treatment or taking place in at least a portion of the treated solution after the magnesium treatment. ¦ 7. The method according to claim 1, wherein the treatment with the magnesium compound is carried out on an aqueous solution containing at least a portion of said waste, said aqueous solution being unsaturated in sodium carbonate solution and comprising less than 20 percent sodium carbonate. ¦ 8. The method according to claim 1, wherein the treatment with the magnesium compound is carried out on an aqueous solution containing at least a portion of said waste, said aqueous solution being saturated or near-saturated in sodium carbonate solution and comprises 20 percent or more sodium carbonate. ¦ 9. The method according to claim 1, wherein the magnesium compound comprises or consists essentially of one or more water-soluble magnesium salts. ¦ 10. The method according to claim 1, wherein the magnesium compound comprises or consists essentially of magnesium chloride. ¦ 11. The method according to claim 1, wherein the waste is a purge liquor or a reclaimed solid comprising one sodium compound selected from the group consisting of sodium carbonate decahydrate, sodium carbonate monohydrate, sodium bicarbonate, sodium carbonate heptahydrate, sodium sesquicarbonate, and any combinations of two or more thereof, said reclaimed solid being recovered from a tailings pond or a crystallizer, said purge liquor exiting a crystallizer. ¦ 12. The method according to claim 11, wherein the crystals formation comprises feeding at least a portion of the purified solution to a sodium carbonate monohydrate crystallizer to form crystals comprising sodium carbonate and a purge liquor stream, said purge liquor stream being used under crystallization conditions to form a sodium carbonate decahydrate solid contaminated with said water-soluble impurities, a portion of said solid being reclaimed, and wherein the waste comprises or consists of said reclaimed solid. ¦ 13. The method according to claim 11, wherein the waste is a reclaimed solid recovered from a tailings pond or a crystallizer, said reclaimed solid comprising sodium carbonate decahydrate. ¦ 14. The method according to claim 11, wherein the magnesium treatment step comprises at least one of the following treatment steps selected from the group consisting of: adding the magnesium compound to the reclaimed solid either before or after its dissolution;adding the magnesium compound to a dissolver, said dissolver being used to melt or dissolve the reclaimed solid;adding the magnesium compound to a secondary thickener comprising dissolved waste, said secondary thickener being used in the separation step;adding the magnesium compound to a weak liquor stream comprising dissolved reclaimed solid;adding the magnesium compound to a weak liquor tank, said weak liquor tank comprising a weak liquor exiting a secondary thickener used in the separation step;adding the magnesium compound to a leach tank, said leach tank being used to dissolve calcined trona in at least a part of the aqueous medium comprising the dissolved reclaimed solid;adding the magnesium compound to a saturated or near-saturated aqueous solution comprising dissolved reclaimed solid and dissolved calcined trona at any point between the leach tank and a primary thickener used in the separation step;adding the magnesium compound to a classifier used in the separation step or to an overflow exiting the classifier;adding the magnesium compound to a primary thickener used in the separation step or to an overflow exiting the primary thickener;adding the magnesium compound to a centrate liquor withdrawn from a sodium carbonate monohydrate crystallizer and separated from crystals; andany combinations of two or more of these steps,the magnesium compound being the same or different when used in any of these treatment steps. ¦ 15. The method according to claim 1, wherein the treatment with magnesium is effective in achieving at least one of the effects selected from the group consisting of: reducing the content in water-soluble silicates in the treated solution;reducing the fines content in a final product comprising crystalline sodium carbonate;reducing the content in silicon in the crystals comprising sodium sulfite to make a photo-grade sodium sulfite final product;reducing the content in silicates in the crystals comprising sodium bicarbonate;reducing the incidence of scale formation in at least one crystallizer heat exchanger;reducing the content of water-soluble organic foam-causing agents in the treated solution;reducing the incidence of foaming in at least one of a sodium carbonate monohydrate crystallizer and a sodium bicarbonate crystallizer; andany combinations of two or more thereof. ¦ 16. The method according to claim 2, wherein the magnesium compound comprises or consists essentially of magnesium chloride. ¦ 17. The method according to claim 2, wherein the waste is a reclaimed solid comprising sodium carbonate decahydrate, said reclaimed solid being recovered from a tailings pond or a crystallizer. ¦ 18. The method according to claim 2, wherein calcined trona is dissolved in the aqueous medium before the magnesium treatment or in the treated solution after the magnesium treatment. ¦ 19. The method according to claim 3, wherein the magnesium compound comprises or consists essentially of magnesium chloride. ¦ 20. The method according to claim 3, wherein the waste is a reclaimed solid comprising sodium carbonate decahydrate, said reclaimed solid being recovered from a tailings pond or a crystallizer. | 1. A method for reducing the content in water-soluble impurities originating from a waste which is used before a crystallization step in a manufacturing process that produces a crystalline product comprising sodium carbonate, sodium sulfite, or sodium bicarbonate, the method comprising the following steps: providing a waste comprising water-soluble impurities selected from the group consisting of silicates, organic foam-causing agents, and combinations thereof,performing a magnesium treatment on at least a portion of said waste to form a treated solution, said treatment comprising adding a magnesium compound to the waste in order to form water-insoluble matter with at least a portion of said impurities, wherein when the waste is in solid form, the waste is dissolved in an aqueous medium before or after the magnesium treatment;passing a liquor comprising at least a portion of said treated solution though at least one separation unit to obtain a purified solution; andforming crystals comprising sodium carbonate, sodium sulfite, or sodium bicarbonate by performing at least the following step: passing at least a portion of the purified solution in a reactor and/or a crystallizer under conditions suitable to form said crystals. | CPC_C01D | 4912052001896
11/992533 | US | P | Process for the preparation of solar salt having high purity and whiteness | The process of the invention deals with significant improvements in salt purity and whiteness brought about through treatment of brine with alum prior to charging into crystallizers for solar salt production. The improvements realized are partly on account of elimination of suspended impurities like gypsum and clayey matter in the brine, which may otherwise be carried along with the brine in the crystallizer and finally end up in the salt, and partly due to the improved crystal size and morphology that minimizes embedded impurities in the salt. Rain washing of the heaped salt has resulted in a salt with greatly reduced calcium and sulphate impurity levels hitherto not achieved in solar salt production. Alum treatment by the process of the invention requires no additional time or infrastructure and the cost of the treatment works out to <3 U.S. cents per ton of salt. The process can be implemented in any solar salt works. | 1. A process for obtaining salt from brine, the said process comprising the steps of: (i) subjecting brine to solar evaporation to crystallize out carbonate salts and gypsum to obtain concentrated brine,(ii) mixing an alum solution with the above said concentrated brine,(iii) settling of suspended particles under gravity and subsequent clarification of brine in a pre-crystallizer,(iv) feeding the above said clarified brine into a crystallizer and while inhibiting flocs from entering into the crystallizer by maintaining adequate dead volume in the pre-crystallizer and also minimizing re-contamination of the clarified brine with clay/soil, and continuing solar evaporation to crystallize out salt,(v) repeating the steps of (ii) to (iv) to build up a salt layer in the crystallizer,(vi) draining out bittern from the crystallizer followed by charging fresh brine into the crystallizer,(vii) harvesting and washing of salt to obtain salt. ¦ 2. A process as claimed in claim 1, wherein the purity of salt obtained is ≧99.5% (on dry basis). ¦ 3. A process as claimed in claim 1, wherein the salt obtained has specifications as Ca≦0.03%, Mg≦0.06% and SO4≦0.15% and a composition of Ca≦0.005%, Mg≦0.03% and SO4≦0.10% after further natural rain washing. ¦ 4. A process as claimed in claim 1, wherein the Al content of salt obtained is ≦0.3 ppm after the conventional purification process. ¦ 5. A process as claimed in claim 1, wherein the whiteness of the solar salt obtained is in the range of 82-88 with respect to MgO taken as the primary reference with the whiteness index of 99. ¦ 6. A process as claimed in claim 1, wherein optical microscopic evidence shows measurable changes in the morphology of salt crystals, obtained, with lower degree of agglomeration wherein impurities can reside at the interface and larger crystal size as compared to the morphology of salt crystals obtained from concentrated brine without any alum solution treatment. ¦ 7. A process as claimed in claim 1, wherein the brine used in step (i) of claim 1, is natural brine. ¦ 8. A process as claimed in claim 1, wherein the concentrated brine used in step (i) of claim 1, is obtained in solar salt works by the conventional method of solar evaporation in shallow pans. ¦ 9. A process as claimed in claim 1, wherein the concentrated brine used in step (ii) of claim 1 has a density in the range of 20-24° Be′. ¦ 10. A process as claimed in claim 1, wherein the concentrated brine is treated, in step (ii) of claim 1, with an alum solution having alum selected from the group consisting of hydrated aluminum sulphate, ferric alum, non-ferric alum, potash alum and poly aluminum chloride and mixtures of two or more thereof. ¦ 11. A process as claimed in claim 1, wherein the dosage of alum solution given to concentrated brine, in step (ii) of claim 1, is in the concentration range of 10-75 ppm. ¦ 12. A process as claimed in claim 1, wherein the alum is mixed with the brine, in step (ii), in the pre-crystallizer as alum solution. ¦ 13. A process as claimed in claim 1, wherein the alum solution dosage in step (ii) of claim 1, is given to the concentrated brine under ambient conditions. ¦ 14. A process as claimed in claim 1, wherein the suspended particles settle along with the floc under gravity in step (iii) of claim 1 within the normal residence time of the concentrated brine in the precrystallizer. ¦ 15. A process as claimed in claim 1, wherein complete settling of floc along with suspended impurities and clarification of brine in step (iii) of claim 1 is achieved within a time period of 12-96 hours. ¦ 16. A process as claimed in claim 1, wherein the turbidity of brine in step (iii) of claim 1 is reduced from 7-11 NTU to the level of 1-4 NTU. ¦ 17. A process as claimed in claim 1, wherein the clarified brine in step (iii) of claim 1 does not undergo any measurable change in composition or pH after alum solution treatment. ¦ 18. A process as claimed in claim 1, wherein the clarified brine is fed into the crystallizer, in step (iv) of claim 1, maintaining a height of 2-2.5″ of residual brine in the precrystallizer to eliminate the possibility of carry over of flocs to the crystallizer. ¦ 19. A process as claimed in claim 1, wherein a dirt free channel, for the flow of clarified brine from precrystallizer to crystallizer is ensured in step (iv) of claim 1 to minimize the possibility of recontamination of clarified brine with clayey matter. ¦ 20. A process as claimed in claim 1, wherein clarified brine is charged into the crystallizer in step (v) of claim 1 either once up to a depth of 13-15″ or up to a depth of 11″ repeatedly as mentioned in step of claim 1 to build up the salt layer of 3″ thickness. ¦ 21. A process as claimed in claim 1, wherein solar evaporation of clarified brine in step (iv) of claim 1 was carried out till 27° Be″ to produce salt of highest purity. ¦ 22. A process as claimed claim 1, wherein the precrystallizer is used for the treatment of concentrated brine with alum solution repeatedly in step (ii) of claim 1 without affecting the clarity of brine. ¦ 23. A process as claimed in claim 1, wherein the bittern is drained out from the crystallizer in step (vi) of claim 1 on attaining about 27° Be′ density. ¦ 24. A process as claimed in claim 1, wherein the fresh brine charged into the crystallizer for raking the salt in step (vi) of claim 1 is of about 25° Be′ density. ¦ 25. A process as claimed in claim 1, wherein clarification of brine eliminates carryover of precrystallized gypsum and clayey matter into the crystallizer in step (iv) of claim 1 thereby minimizing the physical contamination of salt with gypsum and clay resulting in greatly reduced levels of Ca and SO4 in the solar salt obtained. ¦ 26. A process as claimed in claim 1, wherein the improved clarity of brine minimizes the possibility of impure particles acting as nucleation sites for salt crystals and thereby reduces the possibility of embedded impurities in the solar salt obtained. ¦ 27. A process as claimed in claim 1, wherein the bittern obtained after the harvesting of salt from the clarified brine in step (vii) of claim 1 is utilized to produce bittern based products like low sodium salt, potassium and magnesium chemicals of improved quality and whiteness. ¦ 28. A process as claimed in claim 7, wherein said brine is selected from sea brine, sub soil brine or lake brine. ¦ 29. A process as claimed in claim 10, wherein the concentrated brine is treated, in step (ii) of claim 1, with aluminum sulphate (alum solution). ¦ 30. A process as claimed in claim 15, wherein complete settling of floc along with suspended impurities and clarification of brine in step (iii) of claim 1 is achieved within a time period of 24-48 hours. ¦ 31. A process as claimed in claim 16, wherein the turbidity of brine in step (iii) of claim 1 is reduced from 7 to 11 NTU to the level of 2.5 to 3.5 NTU due to clarification. ¦ 32. A process as claimed in claim 19, wherein said channel is a lined channel. | 1. A process for obtaining salt from brine, the said process comprising the steps of: (i) subjecting brine to solar evaporation to crystallize out carbonate salts and gypsum to obtain concentrated brine,(ii) mixing an alum solution with the above said concentrated brine,(iii) settling of suspended particles under gravity and subsequent clarification of brine in a pre-crystallizer,(iv) feeding the above said clarified brine into a crystallizer and while inhibiting flocs from entering into the crystallizer by maintaining adequate dead volume in the pre-crystallizer and also minimizing re-contamination of the clarified brine with clay/soil, and continuing solar evaporation to crystallize out salt,(v) repeating the steps of (ii) to (iv) to build up a salt layer in the crystallizer,(vi) draining out bittern from the crystallizer followed by charging fresh brine into the crystallizer,(vii) harvesting and washing of salt to obtain salt. | CPC_C01D | 4912041001706
12/623636 | US | P | Process for the formulation of potassium chloride from a carnallite source | A process for formulating high purity potassium chloride from a carnallite source. The process takes advantage of solubility differences and saturation levels in a multiple salt system generated upon dissolution of carnallite. In the system, the sodium chloride is kept in solution and the magnesium chloride present in the system is controlled to be in a concentration range of between 12% and 25% by weight. This avoids co-precipitation of sodium chloride with the potassium chloride during crystallization and therefore prevents the sodium chloride from contaminating the potassium chloride. The result is high grade potassium chloride. | 1. A method of formulating potassium chloride from a source of carnallite, comprising: providing a source of carnallite;dissolving said source of carnallite to result in a solution at least containing sodium chloride, potassium chloride, and magnesium chloride;removing undissolved said sodium chloride;maintaining, absent addition of magnesium chloride, undersaturation of the magnesium chloride concentration existing in the solution in a range between 12% and 25% by weight throughout said method to prevent co-precipitation of any sodium chloride with potassium chloride; andcrystallizing potassium chloride from said solution with a sodium chloride of not greater than 2% by weight, whereby said potassium chloride has a high purity. ¦ 2. The method as set forth in claim 1, wherein said crystallizing of said potassium chloride is performed in a plurality of crystallizers. ¦ 3. The method as set forth in claim 2, wherein said crystallizers are sequential. ¦ 4. The method as set forth in claim 1, further including the step of adding make-up water to said solution to prevent precipitation of sodium chloride during said crystallizing of said potassium chloride. ¦ 5. The method as set forth in claim 1, wherein said source of carnallite is a subterranean source. ¦ 6. The method as set forth in claim 1, further including the step of adding flocculant to dissolved carnallite to flocculate insoluble compounds present therein. ¦ 7. The method as set forth in claim 6, wherein said insoluble compounds are stored. ¦ 8. The method as set forth in claim 1, wherein removed sodium chloride from said solution is deep well injected. ¦ 9. The method as set forth in claim 1, wherein said magnesium chloride is crystallized. ¦ 10. The method as set forth in claim 1, further including the step treating said potassium chloride with an anti-caking agent. | 1. A method of formulating potassium chloride from a source of carnallite, comprising: providing a source of carnallite;dissolving said source of carnallite to result in a solution at least containing sodium chloride, potassium chloride, and magnesium chloride;removing undissolved said sodium chloride;maintaining, absent addition of magnesium chloride, undersaturation of the magnesium chloride concentration existing in the solution in a range between 12% and 25% by weight throughout said method to prevent co-precipitation of any sodium chloride with potassium chloride; andcrystallizing potassium chloride from said solution with a sodium chloride of not greater than 2% by weight, whereby said potassium chloride has a high purity. | CPC_C01D | 4912041001914
12/224031 | US | P | Lithium-metal composite oxides and electrochemical device using the same | The present invention relates to a lithium-containing metal composite oxide comprising paramagnetic and diamagnetic metals, which satisfies any one of the following conditions: (a) the ratio of intensity between a main peak of 0±10 ppm (I0ppm) and a main peak of 240±140 ppm (I240ppm), (I0ppm/I240ppm), is less than 0.117·Z wherein z is the ratio of moles of the diamagnetic metal to moles of lithium; (b) the ratio of line width between the main peak of 0±10 ppm (I0ppm) and the main peak of 240±140 ppm (I240ppm), (W240ppm/W0ppm), is less than 21.45; and (c) both the conditions (a) and (b). The peaks of the lithium-containing metal composite oxide are obtained according to the 7Li—NMR measurement conditions and means disclosed herein. | 1. A lithium-containing metal composite oxide comprising paramagnetic and diamagnetic metals, the composite oxide satisfying any one of the following conditions: (a) the ratio of intensity between a main peak of 0±10 ppm (I0ppm) and a main peak of 240±140 ppm (I240ppm), (I0ppm/I240ppm), is less than 0.117·Z wherein Z is the ratio of moles of the diamagnetic metal to moles of lithium;(b) the ratio of line width between the main peak of 0±10 ppm (I0ppm) and the main peak of 240±140 ppm (I240ppm), (W240ppm/W0ppm), is less than 21.45; and(c) both the conditions (a) and (b), the peaks being obtained according to the following 7Li—NMR measurement conditions and means:[Measurement Conditions]a 300-MHz solid state NMR system; MAS spinning rate: 32 kHz;spectral frequency: 116.6420 MHz;temperature: room temperature (25° C.);chemical shift value standard: 1M LiCl in H2O;pulse sequence: spin echo (90°-τ1-180°-τ2);spectrum width: 500,000 Hz;pulse length: 90° pulse length −2.25 μsec, and 180° pulse length −4.50 μsec;dwell time (τ1): 31.25 μsec; andpulse delay: 2 sec. ¦ 2. The lithium-containing metal composite oxide of claim 1, wherein, in the 7Li—NMR measurement, the ratio of intensity between the main peak of 0±10 ppm (I0ppm) and the main peak of 240±140 ppm (I240ppm) (I0ppm/I240ppm) is less than 0.039. ¦ 3. The lithium-containing metal composite oxide of claim 1, wherein, in the 7Li—NMR measurement, the ratio of intensity between the main peak of 0±10 ppm (I0ppm) and the main peak of 240±140 ppm (I240ppm), (I0ppm/I240ppm), is 0.021 or less. ¦ 4. The lithium-containing metal composite oxide of claim 1, wherein, in the 7Li—NMR measurement, the ratio of line width between the main peak of 0±10 ppm (I0ppm) and the main peak of 240±140 ppm (I240ppm), (W240ppm/W0ppm), is 20.30 or less. ¦ 5. The lithium-containing metal composite oxide of claim 1, wherein the metal components other than lithium are more than two metals. ¦ 6. The lithium-containing metal composite oxide of claim 1, which is represented by the following formula 1 or formula 2: Li1+aA1-xCxO2-bXb(−0.5≦a≦+0.5,0≦b≦+0.1,0≦x≦+0.1); and [Formula 1]Li1+aB2-x-yA′xCyO4-bXb(−0.5≦a≦+0.5,0≦b≦+0.1,0≦x≦+2,0≦y≦0.1), [Formula 2]wherein A is at least two elements selected from among transition metals having a six-coordinate structure;A′ is at least one element selected from among transition metals having a six-coordinate structure;B represents at least two elements selected from among transition metals having a four-coordinate structure;C is at least one element selected from among alkaline earth metals and Group 3B elements; andX is at least one element selected from Groups 5B, 6B and 7B elements. ¦ 7. The lithium-containing metal composite oxide of claim 6, wherein, in the formula 1, A represents more than two metals selected from among Ni, Co and Mn, C is Al or Mg, and X is F, S or N. ¦ 8. The lithium-containing metal composite oxide of claim 6, wherein, in the formula 2, B or A′ is an element selected from among Ni, Co and Mn, C is Al or Mg, and X is F, S or N. ¦ 9. The lithium-containing metal composite oxide of claim 1, which is Lii+aNii-x-yMnxCoyO2 (−0.5<a<0.5, 0<x<1, 0<y<1) or Li1+aNi1-x-y(Al or Mg)xCoyO2 (−0.5≦a<0.5, 0<x<0.1, 0<y<1). ¦ 10. The lithium-containing metal composite oxide of claim 1, which is in the form of granules. ¦ 11. The lithium-containing metal composite oxide of claim 10, wherein the granules have a size of 1-100 μm. ¦ 12. The lithium-containing metal composite oxide of claim 1, which has a tap density higher than 1.8 g/cm3. ¦ 13. The lithium-containing metal composite oxide of claim 1, which is prepared by mixing an aqueous metal precursor solution containing more than two transition metals, with an alkalifying agent and a lithium precursor compound, to precipitate hydroxides of the transition metals other than lithium, mixing the mixture with water under supercritical or subcritical conditions to synthesize a lithium-metal composite oxide, in which lithium ions are inserted into the precipitated transition metal hydroxide particles, and drying, granulating and calcining the synthesized lithium-metal composite oxide. ¦ 14. An electrode comprising the lithium-containing metal composite oxide of claim 1. ¦ 15. An electrochemical device comprising: (a) a cathode comprising the lithium-containing metal composite oxide of claim 1;(b) an anode;(c) an electrolyte; and(d) a separator. ¦ 16. The electrochemical device of claim 15, which is a lithium secondary battery. | 1. A lithium-containing metal composite oxide comprising paramagnetic and diamagnetic metals, the composite oxide satisfying any one of the following conditions: (a) the ratio of intensity between a main peak of 0±10 ppm (I0ppm) and a main peak of 240±140 ppm (I240ppm), (I0ppm/I240ppm), is less than 0.117·Z wherein Z is the ratio of moles of the diamagnetic metal to moles of lithium;(b) the ratio of line width between the main peak of 0±10 ppm (I0ppm) and the main peak of 240±140 ppm (I240ppm), (W240ppm/W0ppm), is less than 21.45; and(c) both the conditions (a) and (b), the peaks being obtained according to the following 7Li—NMR measurement conditions and means:[Measurement Conditions]a 300-MHz solid state NMR system; MAS spinning rate: 32 kHz;spectral frequency: 116.6420 MHz;temperature: room temperature (25° C.);chemical shift value standard: 1M LiCl in H2O;pulse sequence: spin echo (90°-τ1-180°-τ2);spectrum width: 500,000 Hz;pulse length: 90° pulse length −2.25 μsec, and 180° pulse length −4.50 μsec;dwell time (τ1): 31.25 μsec; andpulse delay: 2 sec. | CPC_C01D | 4912026002019
12/820882 | US | P | Processes for preparation of compositions comprising potassium chloride | Provided herein are processes for obtaining sylvinite and/or sylvite from sea water, sea bitterns and/or sea salts. The processes comprise reacting sea water, sea bitterns and/or sea salts with calcium hydroxide and/or calcium oxide. | 1. A process for production of sylvinite and/or sylvite from sea water comprising: a) evaporating the sea water to obtain a mixture, wherein the mixture comprises predominantly kainite and further comprises sodium chloride;b) reacting the mixture with calcium hydroxide and/or calcium oxide in presence of a sylvinite solution or water to obtain a precipitate and an end sylvinite solution, wherein the precipitate comprises Mg(OH)2 and CaSO4.2H2O; andc) recovering sylvinite and/or sylvite from the end sylvinite solution. ¦ 2. A process for production of sylvinite and/or sylvite from sea water comprising: a) evaporating the sea water to obtain a mixture, wherein the mixture comprises predominantly carnallite and further comprises epsomite and sodium chloride;b) reacting the mixture with calcium hydroxide and/or calcium oxide in presence of a sylvinite solution or water to obtain a precipitate and an end sylvinite solution, wherein the precipitate comprises Mg(OH)2 and CaSO4.2H2O; andc) recovering sylvinite and/or sylvite from the end sylvinite solution. ¦ 3. A process for production of sylvite from sea water comprising: a) evaporating the sea water to obtain a mixture, wherein the mixture comprises predominantly kainite and further comprises sodium chloride;b) reacting the mixture with calcium hydroxide and/or calcium oxide in presence of a sylvinite solution or water to obtain a precipitate and an end sylvinite solution, wherein the precipitate comprises Mg(OH)2 and CaSO4.2H2O; andc) recovering sylvite from the end sylvinite solution. ¦ 4. A process for production of sylvite from sea water comprising: a) evaporating the sea water to obtain a mixture, wherein the mixture comprises predominantly carnallite and further comprises epsomite and sodium chloride;b) reacting the mixture with calcium hydroxide and/or calcium oxide in presence of a sylvinite solution or water to obtain a precipitate and an end sylvinite solution, wherein the precipitate comprises Mg(OH)2 and CaSO4.2H2O; andc) recovering sylvite from the end sylvinite solution. ¦ 5. The process of claim 1, wherein the evaporation of sea water in step a) is continued till the sea water comprises between about 3.5% to about 6.7% magnesium by weight to form the mixture. ¦ 6. The process of claim 1, wherein the reaction in step b) is conducted at a temperature of at least about 80° C. ¦ 7. The process of claim 1, wherein the reaction in step b) is conducted at a temperature from about 80° C. up to about 100° C. ¦ 8. The process of claim 1, wherein sylvinite is recovered in step c), and the process further comprises a step of leaching KCl from the sylvinite at an elevated temperature to obtain a leached solution. ¦ 9. The process of claim 8, wherein the leaching step is followed by cooling or evaporation of the leached solution to recover KCl. ¦ 10. The process of claim 1, wherein the end sylvinite solution in step b) is saturated with respect to NaCl and KCl. ¦ 11. The process of claim 1, wherein the reaction of the mixture with calcium hydroxide and/or calcium oxide in step b) is conducted in presence of the sylvinite solution, and the sylvinite solution is saturated with respect to NaCl and under saturated with respect to KCl. ¦ 12. The process of claim 1, wherein the reaction of the mixture with calcium hydroxide and/or calcium oxide in step b) is conducted in presence of the sylvinite solution, and the sylvinite solution is under saturated with respect to both NaCl and KCl. ¦ 13. The process of claim 12, wherein the end sylvinite solution is saturated with respect to both KCl and NaCl. ¦ 14. The process of claim 1, wherein sylvite is recovered in step c), and the sylvite is about 90% to about 99% pure. ¦ 15. The process of claim 1, wherein sylvite is recovered in step c) and the process further comprises adding an anti-caking agent to the sylvite. ¦ 16. The process of claim 15, wherein the anti-caking agent is sodium hexacyanoferrate (II). ¦ 17. The process of claim 1, wherein in step b) the mixture is reacted with calcium hydroxide. ¦ 18. The process of claim 1, wherein in step b) the mixture is reacted with calcium oxide. ¦ 19. The process of claim 2, wherein the evaporation of sea water in step a) is continued till the sea water comprises between about 6.5% to 8.5% magnesium by weight to form the mixture. ¦ 20. The process of claim 2, wherein the reaction in step b) is conducted at a temperature of at least about 80° C. ¦ 21. The process of claim 2, wherein sylvinite is recovered in step c), and the process further comprises a step of leaching KCl from the sylvinite at an elevated temperature to obtain a leached solution. ¦ 22. The process of claim 21, wherein the leaching step is followed by cooling or evaporation of the leached solution to recover KCl. ¦ 23. The process of claim 2, wherein the end sylvinite solution in step b) is saturated with respect to NaCl and KCl. ¦ 24. The process of claim 2, wherein the reaction of the mixture with calcium hydroxide and/or calcium oxide in step b) is conducted in presence of the sylvinite solution, and the sylvinite solution is saturated with respect to NaCl and under saturated with respect to KCl. ¦ 25. The process of claim 2, wherein the reaction of the mixture with calcium hydroxide and/or calcium oxide in step b) is conducted in presence of the sylvinite solution, and the sylvinite solution is under saturated with respect to both NaCl and KCl. ¦ 26. The process of claim 25, wherein the end sylvinite solution is saturated with respect to both KCl and NaCl. ¦ 27. The process of claim 2, wherein sylvite is recovered in step c) and the sylvite is about 90% to about 99% pure. | 1. A process for production of sylvinite and/or sylvite from sea water comprising: a) evaporating the sea water to obtain a mixture, wherein the mixture comprises predominantly kainite and further comprises sodium chloride;b) reacting the mixture with calcium hydroxide and/or calcium oxide in presence of a sylvinite solution or water to obtain a precipitate and an end sylvinite solution, wherein the precipitate comprises Mg(OH)2 and CaSO4.2H2O; andc) recovering sylvinite and/or sylvite from the end sylvinite solution. | CPC_C01D | 4912016001970
11/632707 | US | P | Method for purifying aqueous alkaline solution | A method for purifying an aqueous alkaline solution, which comprises: bringing a fibrous activated carbon into contact with an aqueous alkaline solution to remove a metal component other than alkali metals and alkaline earth metals from the aqueous alkaline solution. | 1. A method for purifying an aqueous alkaline solution, comprising: bringing a fibrous activated carbon into contact with an aqueous alkaline solution to remove a metal component other than alkali metals and alkaline earth metals from the aqueous alkaline solution,wherein the aqueous alkaline solution is an aqueous alkaline solution which comprises at least one hydroxide of at least one metal selected from the group consisting of alkali metals and alkaline earth metals, and further comprises the at least one metal component other than alkali metals and alkaline earth metals,wherein the aqueous alkaline solution is an aqueous sodium hydroxide solution or an aqueous potassium hydroxide solution,wherein the metal component other than alkali metals and alkaline earth metals contained in the aqueous alkaline solution contains at least one metal selected from the group consisting of iron, nickel, molybdenum and copper,wherein a concentration of metal hydroxide comprised in the aqueous alkaline solution is 10 to 55% by weight, and wherein the fibrous activated carbon has an average aspect ratio of 50 or more, a specific surface area of 2000 m2/g or more and a pore volume of 0.75 ml/g or more, andwherein the metal component other than alkali metals and alkaline earth metals contained in the aqueous alkaline solution are reduced to 200 ppb or less. ¦ 2. The method for purifying an aqueous alkaline solution according to claim 1, further comprising: activating a fibrous activated carbon with an acid or a mixture of two or more acids selected from the group consisting of hydrochloric acid, sulfuric acid, nitric acid, and phosphoric acid before bringing the fibrous activated carbon into contact with the aqueous alkaline solution. ¦ 3. The method for purifying an aqueous alkaline solution according to claim 1, further comprising: continuously passing the aqueous alkaline solution through a column containing the fibrous activated carbon thereby to bring the fibrous activated carbon into contact with the aqueous alkaline solution. ¦ 4. The method for purifying an aqueous alkaline solution according to claim 3, wherein the column containing the fibrous activated carbon includes at least one fibrous activated carbon layer and at least one vacant layer free from the fibrous activated carbon, and wherein the at least one vacant layer is arranged upstream from, downstream from, and/or inside the at least one fibrous activated carbon layer. ¦ 5. The method for purifying an aqueous alkaline solution according to claim 3, wherein two or more columns which contain the fibrous activated carbon and are connected to each other are used. ¦ 6. The method for purifying an aqueous alkaline solution according to claim 1, further comprising: washing the fibrous activated carbon, which is a spent fibrous activated carbon used for a purification of the aqueous alkaline solution, with pure water;bringing the washed fibrous activated carbon into contact with an acid or a mixture of two or more acids selected from the group consisting of hydrochloric acid, nitric acid, sulfuric acid, and phosphoric acid for activation to obtain a recycled fibrous activated carbon; andusing the fibrous activated carbon again for purification of an aqueous alkaline solution. ¦ 7. The method for purifying an aqueous alkaline solution according to claim 1, wherein the metal component other than alkali metals and alkaline earth metals contained in the aqueous alkaline solution is reduced to 10.16 ppb or less. ¦ 8. The method for purifying an aqueous alkaline solution according to claim 1, wherein the metal component other than alkali metals and alkaline earth metals contained in the aqueous alkaline solution, comprises nickel, andthe nickel contained in the aqueous alkaline solution is reduced to 10 ppb or less. | 1. A method for purifying an aqueous alkaline solution, comprising: bringing a fibrous activated carbon into contact with an aqueous alkaline solution to remove a metal component other than alkali metals and alkaline earth metals from the aqueous alkaline solution,wherein the aqueous alkaline solution is an aqueous alkaline solution which comprises at least one hydroxide of at least one metal selected from the group consisting of alkali metals and alkaline earth metals, and further comprises the at least one metal component other than alkali metals and alkaline earth metals,wherein the aqueous alkaline solution is an aqueous sodium hydroxide solution or an aqueous potassium hydroxide solution,wherein the metal component other than alkali metals and alkaline earth metals contained in the aqueous alkaline solution contains at least one metal selected from the group consisting of iron, nickel, molybdenum and copper,wherein a concentration of metal hydroxide comprised in the aqueous alkaline solution is 10 to 55% by weight, and wherein the fibrous activated carbon has an average aspect ratio of 50 or more, a specific surface area of 2000 m2/g or more and a pore volume of 0.75 ml/g or more, andwherein the metal component other than alkali metals and alkaline earth metals contained in the aqueous alkaline solution are reduced to 200 ppb or less. | CPC_C01D | 4912011001633
12/151398 | US | P | Continuous process for purification of brine | A continuous process for purification of brine contaminated with alkaline earth metals. The process comprises combining the brine with an aqueous solution containing at least one of an alkali metal hydroxide and an alkali metal carbonate with efficient mixing by a micro-mixing device. | 1. A process for purification of brine contaminated with alkaline earth metals, comprising: (a) mixing the contaminated brine with an aqueous solution comprising at least one alkali metal hydroxide and at least one alkali metal carbonate to form a mixture having a pH of at least 10 in an inline high-intensity mixer having a gap of diameter no larger than 1 mm formed by two surfaces of the mixer;(b) continuously flowing the mixture through the gap to produce purified brine and a precipitate; and(c) separating the purified brine and the precipitate. ¦ 2. The process of claim 1, wherein the inline high-intensity mixer is a rotor-stator mixer. ¦ 3. The process of claim 1, wherein a total number of equivalents of hydroxide in the aqueous solution added to the contaminated brine is from 0.95 to 2 times a total number of equivalents of alkaline earth metal salts in the contaminated brine, anda total number of equivalents of carbonate is from 0.95 to 1.2 times a total number of equivalents of alkaline earth metal salts in the contaminated brine. ¦ 4. The process of claim 1, wherein a temperature of the brine mixture passed through the gap in the in-line mixer is from 35° C. to 65° C. ¦ 5. The process of claim 1, wherein the gap is at least 250 microns. ¦ 6. The process of claim 1, wherein the separation of the purified brine and the precipitate comprises settling. ¦ 7. The process of claim 6, further comprising: filtering the precipitate from the purified brine;wherein a time of the settling is from 0.5 to 48 hours prior to filtration. ¦ 8. The process of claim 3, wherein the total number of equivalents of hydroxide in the aqueous solution is from 1 to 1.8 and a total number of equivalents of carbonate is from 0.98 to 1.15. ¦ 9. The process of claim 2 wherein a rotation rate of a rotor in the rotor-stator mixer is from 750 rpm to 6000 rpm. ¦ 10. A chlor-alkali or electrolysis process, comprising: purifying the brine according to the process of claim 1 in a recycle loop. ¦ 11. The process of claim 1, wherein the separation comprises centrifugation. ¦ 12. The process of claim 1, wherein the alkali metal hydroxide is sodium hydroxide. ¦ 13. The process of claim 1, wherein the alkali metal carbonate is sodium carbonate. ¦ 14. The process of claim 2, wherein the rotor-stator mixer comprises an annular space around a rotating shaft in a stator. ¦ 15. The process of claim 14, wherein a linear speed between a moving surface and a stationary surface is from 0.2 to 50 m/s. ¦ 16. The process according to claim 1, further comprising: subjecting the mixer to ultrasonic vibration. | 1. A process for purification of brine contaminated with alkaline earth metals, comprising: (a) mixing the contaminated brine with an aqueous solution comprising at least one alkali metal hydroxide and at least one alkali metal carbonate to form a mixture having a pH of at least 10 in an inline high-intensity mixer having a gap of diameter no larger than 1 mm formed by two surfaces of the mixer;(b) continuously flowing the mixture through the gap to produce purified brine and a precipitate; and(c) separating the purified brine and the precipitate. | CPC_C01D | 4912010001977
12/517622 | US | P | Alkali metal iodide salt solution and method for producing the same | A method for producing an alkali metal iodide salt solution including combusting a liquid for combustion so as to combust a combustible component of the liquid for combustion; and subsequently cooling a resultant gas containing a decomposition product. The method comprises the steps of (a) providing a liquid containing (i) an alkali metal iodide salt, (ii) an inorganic-salt-forming substance capable of forming, at combustion, an inorganic salt containing an alkali metal and (iii) an organic compound; (b) adding to the liquid a precipitation solvent capable of depositing the inorganic-salt-forming substance; (c) removing from the liquid the inorganic-salt-forming substance precipitated in the step (b) so as to obtain the liquid for combustion; and (d) combusting the liquid for combustion and subsequently cooling the resultant gas containing a decomposition product. Accordingly, there can be achieved a method for producing a highly pure alkali metal iodide salt solution from a liquid containing an iodine compound. | 1. A method for producing an alkali metal iodide salt solution including combusting a liquid for combustion so as to combust a combustible component of the liquid for combustion; and subsequently cooling a resultant gas containing a decomposition product, comprising: (a) providing a liquid containing (i) an alkali metal iodide salt, (ii) an inorganic-salt-forming substance capable of forming, at combustion, an inorganic salt containing an alkali metal and (iii) an organic compound;(b) adding to the liquid a deposition solvent to deposit the inorganic-salt-forming substance;(c) removing from the liquid the inorganic-salt-forming substance deposited in the step (b) so as to obtain the liquid for combustion;(d) combusting the liquid for combustion to form a resultant gas containing a decomposition product and subsequently cooling the resultant gas containing the decomposition product to produce the alkali metal iodide salt solution; andwherein the organic compound (iii) comprises an organic solvent, and the method further comprises distilling off the organic solvent in the liquid before or after the step (b). ¦ 2. The method for producing as set forth in claim 1, wherein: the deposition solvent is water. ¦ 3. The method for producing as set forth in claim 1, further comprising: distilling off the solvent in the liquid before the step (b),wherein:the deposition solvent is water at a temperature not lower than 50° C. but not higher than 100° C. ¦ 4. The method for producing as set forth in claim 1, wherein: the inorganic salt containing an alkali metal contains at least one selected from a phosphorus element, a boron element, and a silicon element. | 1. A method for producing an alkali metal iodide salt solution including combusting a liquid for combustion so as to combust a combustible component of the liquid for combustion; and subsequently cooling a resultant gas containing a decomposition product, comprising: (a) providing a liquid containing (i) an alkali metal iodide salt, (ii) an inorganic-salt-forming substance capable of forming, at combustion, an inorganic salt containing an alkali metal and (iii) an organic compound;(b) adding to the liquid a deposition solvent to deposit the inorganic-salt-forming substance;(c) removing from the liquid the inorganic-salt-forming substance deposited in the step (b) so as to obtain the liquid for combustion;(d) combusting the liquid for combustion to form a resultant gas containing a decomposition product and subsequently cooling the resultant gas containing the decomposition product to produce the alkali metal iodide salt solution; andwherein the organic compound (iii) comprises an organic solvent, and the method further comprises distilling off the organic solvent in the liquid before or after the step (b). | CPC_C01D | 4912009001961
12/682214 | US | P | Lithium argyrodite | The invention relates to lithium argyrodite of the general formula (I): Li+(12-n-x)Bn+X2−6-xY−x (I), where Bn+ is selected from the group consisting of P, As, Ge, Ga, Sb, Si, Sn, Al, In, Ti, V, Nb, and Ta; X2− is selected from the group consisting of S, Se, and Te; Y− is selected from the group consisting of Cl, Br, I, F, CN, OCN, SCN, and N3; 0≦x≦2, and a method for the production thereof, and the use thereof as a lithium-ion electrolyte in primary and secondary electrochemical energy storage. | 1. A lithium argyrodite of the general formula (I): Li+(12-n-x)Bn+X2−6-xY−x (I)in which Bn+ is selected from the group consisting of P, As, Ge, Ga, Sb, Si, Sn, Al, In, Ti, V, Nb, and Ta,X2− is selected from the group consisting of S, Se, and Te,Y− is selected from the group consisting of Cl, Br, I, F, CN, OCN, SCN, and N3, and in which 0≦x≦2. ¦ 2. The lithium argyrodite as claimed in claim 1, characterized in that the component Bn+ is selected from the group consisting of P, As, and Ga. ¦ 3. The lithium argyrodite as claimed in claim 1, characterized in that the component X2− is selected from the group consisting of S and Se. ¦ 4. The lithium argyrodite as claimed in claim 1, characterized in that the component Y− is selected from the group consisting of Cl, Br, and I. ¦ 5. The lithium argyrodite as claimed in claim 1, characterized in that it is a compound of the general formula (II): Li6PS5Z (II)in which the constituent Z is a monovalent anion selected from the group consisting of the halides and pseudohalides. ¦ 6. The lithium argyrodite as claimed in claim 5, characterized in that the component Z is selected from the group consisting of Cl, Br, and I. ¦ 7. The lithium argyrodite as claimed in claim 1, characterized in that it is a compound of the general formula (III): Li6B5+S5-aX2−aY− (III)in which B5+ is selected from the group consisting of P, As, and Sb,X2− is selected from the group consisting of Se and Te,Y− is selected from the group consisting of Cl, Br, I, F, CN, OCN, SCN, N3, and in which 0≦a≦2. ¦ 8. The lithium argyrodite as claimed in claim 1, characterized in that it is a compound of the general formula (IV): Li7B5+S6-aX2−a (IV)in which B5+ is selected from the group consisting of P, As, and Sb,X2− is selected from the group consisting of Se and Te, and in which 0≦a≦2. ¦ 9. A process for the preparation of a lithium argyrodite of the general formula (I), characterized by the steps: mixing of the stoichiometric amounts of the starting substances under an inert gas atmosphere,pressing of the resulting powder mixture to give pellets, andheating of the pellets to temperatures from 400° C. to 700° C. for a duration of from 3 days to 10 days. ¦ 10. The process for the preparation of a lithium argyrodite as claimed in claim 9, characterized in that temperatures of from 500° C. to 600° C. are established. ¦ 11. The process for the preparation of a lithium argyrodite as claimed in claim 9, characterized in that the heating is carried out for a duration of from 4 days to 8 days. ¦ 12. Primary and secondary electrochemical energy stores comprising a lithium ion electrolyte, wherein the lithium ion electrolyte is the lithium argyrodite as claimed in claim 1. ¦ 13. The lithium argyrodite as claimed in claim 2, characterized in that the component X2− is selected from the group consisting of S and Se. ¦ 14. The lithium argyrodite as claimed in claim 2, characterized in that the component Y− is selected from the group consisting of Cl, Br, and I. ¦ 15. The lithium argyrodite as claimed in claim 3, characterized in that the component Y− is selected from the group consisting of Cl, Br, and I. ¦ 16. The lithium argyrodite as claimed in claim 13, characterized in that the component Y− is selected from the group consisting of Cl, Br, and I. ¦ 17. The lithium argyrodite as claimed in claim 2, characterized in that it is a compound of the general formula (II): Li6PS5Z (II)in which the constituent Z is a monovalent anion selected from the group consisting of the halides and pseudohalides. ¦ 18. The lithium argyrodite as claimed in claim 3, characterized in that it is a compound of the general formula (II): Li6PS5Z (II)in which the constituent Z is a monovalent anion selected from the group consisting of the halides and pseudohalides. ¦ 19. The lithium argyrodite as claimed in claim 4, characterized in that it is a compound of the general formula (II): Li6PS5Z (II)in which the constituent Z is a monovalent anion selected from the group consisting of the halides and pseudohalides. ¦ 20. The lithium argyrodite as claimed in claim 14, characterized in that it is a compound of the general formula (II): Li6PS5Z (II)in which the constituent Z is a monovalent anion selected from the group consisting of the halides and pseudohalides. | 1. A lithium argyrodite of the general formula (I): Li+(12-n-x)Bn+X2−6-xY−x (I)in which Bn+ is selected from the group consisting of P, As, Ge, Ga, Sb, Si, Sn, Al, In, Ti, V, Nb, and Ta,X2− is selected from the group consisting of S, Se, and Te,Y− is selected from the group consisting of Cl, Br, I, F, CN, OCN, SCN, and N3, and in which 0≦x≦2. | CPC_C01D | 4911050002038
11/884189 | US | P | Process to prepare salt | The present invention relates to a process to prepare salt comprising the following steps: (i) preparing an aqueous salt solution containing at least 100 g/l of sodium chloride and at least 0.01 ppm of polyvalent cations by dissolving a sodium chloride source in industrial water, (ii) adding an effective amount of at least one positive retention enhancing component to the aqueous salt solution, (iii) subsequently subjecting the solution to a nanofiltration step, thereby separating the solution into a retentate which is enriched for the polyvalent cations and a permeate which is the purified aqueous salt solution, and (iv) concentrating the permeate to produce salt. | 1. A process to prepare salt comprising the following steps: (i) preparing an aqueous salt solution containing at least 100 g/l of sodium chloride and at least 0.01 ppm of polyvalent cations by dissolving a sodium chloride source containing more than 25% by weight sodium chloride in industrial water,(ii) adding an effective amount of at least one positive retention enhancing component to the aqueous salt solution,(iii) subsequently subjecting the solution to a nanofiltration step, thereby separating the solution into a retentate which is enriched for the polyvalent cations and a permeate which is the purified aqueous salt solution, and(iv) concentrating the permeate to produce salt. ¦ 2. The process according to claim 1 further comprising adjusting the concentration of sodium chloride to be at least 100 g/l in a step subsequent to or simultaneous with step (ii) of adding the positive retention enhancing component to the aqueous solution and before nanofiltration step (iii). ¦ 3. The process according to claim 1 wherein at least part of the retentate is recycled for use in dissolution step (i). ¦ 4. The process according to claim 1 wherein the aqueous solution comprises at least 300 g/l of sodium chloride. ¦ 5. The process according to claim 1 wherein the at least one positive retention enhancing component is selected from the group consisting of polycarboxylic acids; polyacrylates; polymaleic acids; oligopeptides; polypeptides; polymers bearing two or more ester groups or carboxyalkyl groups; sugars; ferrocyanide salts; quaternary ammonium salts; cyclodextrines; urea; polymers bearing amino groups; polymers bearing one or more alcohol groups; polymers bearing quaternary ammonium groups; polymers comprising nitrogen-containing aliphatic rings; sodium salts of polymers bearing anionic groups; chloride salts of polymers bearing cationic groups; surfactants from a natural source; lactic acid; phospholipids; a suspension of yeast cells; a suspension of algae; maleic anhydride homopolymer; amylase; protease; sodium citrate; citric acid; nonanoyloxybenzene sulphonate; polyepoxysuccinic acid; polyacrylamide; sodium ethylenediamine tetraacetate; ethylenediamine tetramethylene phosphonic acid; sulphonated polyoxyethylene ethers; fatty acids; orange juice; apple juice; and Fe(II) or Fe(III) iron complexes with one of the above-mentioned compounds. ¦ 6. The process according to claim 5 wherein polymers bearing two or more ester groups or carboxyalkyl groups also bear a member of the group consisting of phosphate groups, phosphonate groups, phosphino groups, sulphate groups, sulphonate groups and combinations thereof; the sugars are selected from the group consisting of functionalized monosaccharides, unfunctionalized monosaccharides, functionalized disaccharides, unfunctionalized disaccharides, functionalized polysaccharides and unfunctionalized polysaccharides; and the natural source is disproportionated rosin acid soap. ¦ 7. The process according to claim 1 wherein the at least one positive retention enhancing component is selected from the group consisting of (poly)carboxylic acids, phosphinocarboxylic acids, polyacrylic acids, polymaleic acids, glucose, sucrose, saccharose, and sodium gluconate. ¦ 8. The process according to claim 1 wherein the at least one positive retention enhancing component is added in an amount of at least 15 ppm. ¦ 9. The process according to claim 1 wherein the at least one positive retention enhancing component is added in an amount of less than 5,000 ppm. ¦ 10. The process according to claim 1 wherein the polyvalent ions comprise calcium, magnesium, strontium, iron, barium, and/or aluminium. ¦ 11. The process according to claim 10 wherein the amount of either calcium or magnesium in the aqueous solution is less than 2,000 ppm. ¦ 12. The process according to claim 10 wherein the amount of either calcium or magnesium in the aqueous solution is less than 1,400 ppm. ¦ 13. The process according to claim 1 wherein the amount of sulphate anions in the aqueous salt solution is less than 75,000 ppm. ¦ 14. The process according to claim 1 wherein the sodium chloride source is a natural salt source containing more than 75% by weight of NaCl. ¦ 15. The process according to claim 1 wherein the aqueous solution is a saturated sodium chloride solution. ¦ 16. The process according to claim 1 wherein the at least one positive retention enhancing component is added in an amount of at least 50 ppm. ¦ 17. The process according to claim 16 wherein the at least one positive retention enhancing component is added in an amount of less than 350 ppm. ¦ 18. The process according to claim 1 wherein the at least one positive retention enhancing component is added in an amount of less than 350 ppm. ¦ 19. The process according to claim 1 wherein the amount of sulphate anions in the aqueous salt solution is less than 8,000 ppm. ¦ 20. The process according to claim 1 wherein the sodium chloride source is a natural salt source containing more than 90% by weight of NaCl. | 1. A process to prepare salt comprising the following steps: (i) preparing an aqueous salt solution containing at least 100 g/l of sodium chloride and at least 0.01 ppm of polyvalent cations by dissolving a sodium chloride source containing more than 25% by weight sodium chloride in industrial water,(ii) adding an effective amount of at least one positive retention enhancing component to the aqueous salt solution,(iii) subsequently subjecting the solution to a nanofiltration step, thereby separating the solution into a retentate which is enriched for the polyvalent cations and a permeate which is the purified aqueous salt solution, and(iv) concentrating the permeate to produce salt. | CPC_C01D | 4911042001778
11/884564 | US | P | Process to prepare chlorine-containing compounds | The present invention relates to process to prepare a chlorine-containing compound using an aqueous salt solution containing at least 100 g/l of sodium chloride and a contaminating amount of polyvalent cations comprising the steps of (i) preparing an aqueous salt solution containing at least 100 g/l of sodium chloride and at least 0.01 ppm of polyvalent cations by dissolving a sodium chloride source in water, (ii) adding an effective amount of at least one positive retention enhancing component to the aqueous solution, (iii) subsequently subjecting the solution to a nanofiltration step, thereby separating the solution into a retentate which is enriched for polyvalent cations and a permeate which is the purified aqueous salt solution, (iv) reacting the chloride anions in the permeate to a chlorine-containing compound by an electrolysis step, and (v) recycling at least part of the retentate to dissolution step (i). | 1. A process to prepare chlorine or sodium chlorate using an aqueous salt solution containing at least 100 g/l of sodium chloride and a contaminating amount of polyvalent cations comprising the steps of (i) preparing an aqueous salt solution containing at least 100 g/l of sodium chloride and at least 0.01 ppm of polyvalent cations by dissolving a sodium chloride source containing more than 25% by weight sodium chloride in water,(ii) adding an effective amount of at least one positive retention enhancing component to the aqueous solution,(iii) subsequently subjecting the solution to a nanofiltration step—using a nanofiltration membrane having a molecular weight cut-off of between 100 Da and 10,000 Dalton, thereby separating the solution into a retentate which is enriched for polyvalent cations and a permeate which is the purified aqueous salt solution,(iv) reacting the chloride anions in the permeate to chlorine or sodium chlorate by an electrolysis step, and(v) recycling at least part of the retentate to dissolution step (i). ¦ 2. The process according to claim 1 further comprising adjusting the concentration of sodium chloride to be at least 100 g/l in a step subsequent to or simultaneous with step (ii) of adding the positive retention enhancing component to the aqueous solution and before nanofiltration step (iii). ¦ 3. The process according to claim 1 wherein the aqueous solution comprises at least 300 g/l of sodium chloride. ¦ 4. The process according to claim 1 wherein the at least one positive retention enhancing component is selected from the group consisting of polycarboxylic acids; polyacrylates; polymaleic acids; oligopeptides; polypeptides; polymers bearing two or more ester groups or carboxyalkyl groups; sugars; ferrocyanide salts; quaternary ammonium salts; cyclodextrines; urea; polymers bearing amino groups; polymers bearing one or more alcohol groups; polymers bearing quaternary ammonium groups; polymers comprising nitrogen-containing aliphatic rings; sodium salts of polymers bearing anionic groups; chloride salts of polymers bearing cationic groups; surfactants from a natural source; lactic acid; phospholipids; a suspension of yeast cells; a suspension of algae; maleic anhydride homopolymer; amylase; protease; sodium citrate; citric acid; nonanoyloxybenzene sulphonate; polyepoxysuccinic acid; polyacrylamide; sodium ethylenediamine tetraacetate; ethylenediamine tetramethylene phosphonic acid; sulphonated polyoxyethylene ethers; fatty acids; orange juice; apple juice; and Fe(II) or Fe(III) iron complexes with one of the above-mentioned compounds. ¦ 5. The process according to claim 4 wherein the polymers bearing two or more ester groups or carboxyalkyl groups also bear a member of the group consisting of phosphate groups, phosphonate groups, phosphino groups, sulphate groups, sulphonate groups and combinations thereof; the sugars are selected from the group consisting of functionalized monosaccharides, unfunctionalized monosaccharides, functionalized disaccharides, unfunctionalized disaccharides, functionalized polysaccharides and unfunctionalized polysaccharides; and the natural source is disproportionated rosin acid soap. ¦ 6. The process according to claim 1 wherein the positive retention enhancing component is selected from the group consisting of (poly)carboxylic acids, phosphinocarboxylic acids, polyacrylic acids, polymaleic acids, glucose, sucrose, saccharose, and sodium gluconate. ¦ 7. The process according to claim 1 wherein the at least one positive retention enhancing component is added in an amount of at least 15 ppm. ¦ 8. The process according to claim 1 wherein the at least one positive retention enhancing component is added in an amount of less than 5,000 ppm. ¦ 9. The process according to claim 1 wherein the polyvalent ions comprise calcium, magnesium, strontium, iron, barium, and/or aluminium. ¦ 10. The process according to claim 9 wherein either calcium or magnesium is present in the aqueous solution in an amount of less than 2,000 ppm. ¦ 11. The process according to claim 9 wherein either calcium or magnesium is present in the aqueous solution in an amount of less than 1,400 ppm. ¦ 12. The process according to claim 1 wherein sulphate anions are present in the aqueous salt solution in an amount of less than 75,000 ppm. ¦ 13. The process according to claim 1 wherein the sodium chloride source is a natural salt source containing more than 75% by weight of NaCl. ¦ 14. The process according to claim 1 wherein the aqueous solution is a saturated sodium chloride solution. ¦ 15. The process according to claim 1 wherein the at least one positive retention enhancing component is added in an amount of at least 50 ppm. ¦ 16. The process according to claim 15 wherein the at least one positive retention enhancing component is added in an amount of less than 350 ppm. ¦ 17. The process according to claim 1 wherein the at least one positive retention enhancing component is added in an amount of less than 350 ppm. ¦ 18. The process according to claim 1 wherein sulphate anions are present in the aqueous salt solution in an amount of less than 8,000 ppm. ¦ 19. The process according to claim 1 wherein the sodium chloride source is a natural salt source containing more than 90% by weight of NaCl. ¦ 20. The process according to claim 1 wherein the polyvalent cations are calcium. | 1. A process to prepare chlorine or sodium chlorate using an aqueous salt solution containing at least 100 g/l of sodium chloride and a contaminating amount of polyvalent cations comprising the steps of (i) preparing an aqueous salt solution containing at least 100 g/l of sodium chloride and at least 0.01 ppm of polyvalent cations by dissolving a sodium chloride source containing more than 25% by weight sodium chloride in water,(ii) adding an effective amount of at least one positive retention enhancing component to the aqueous solution,(iii) subsequently subjecting the solution to a nanofiltration step—using a nanofiltration membrane having a molecular weight cut-off of between 100 Da and 10,000 Dalton, thereby separating the solution into a retentate which is enriched for polyvalent cations and a permeate which is the purified aqueous salt solution,(iv) reacting the chloride anions in the permeate to chlorine or sodium chlorate by an electrolysis step, and(v) recycling at least part of the retentate to dissolution step (i). | CPC_C01D | 4911042001779
12/240762 | US | P | Process for the preparation of common salt of high purity from brines in solar salt pans | The process of the invention is an improvement over the existing process of producing salt of high purity from alum-treated brine disclosed recently in the prior art. More particularly, the invention rectifies the ratio of Ca2+ to Mg2+ from a value <1 to a value in the range of 2-3 desired by chlor-alkali and soda ash industries. The improved process involves the adjustment of pH of clarified brine with aqueous HCl so as to carry out salt crystallization at a pH of 6.5 instead of at the natural pH of 7. The pH adjustment reduces the Mg2+ impurity in salt while slightly raising the Ca2+ impurity in the salt and thereby achieving the desired ratio. | 1. A process for preparing industrial grade solar salt from brines in the field having >99% absolute purity and Ca2+ to Mg2+ ratio in the range of 3:1 to 1:1 after heap washing, the said process comprising the steps of: (a) subjecting the brine to solar evaporation to crystallize carbonate salt and gypsum and to obtain a concentrated brine;(b) feeding the concentrated brine as obtained in step (a) into pre-crystallizer and dosing alum into the concentrated brine fed into the pre-crystallizer to form suspended particles;(c) settling of the suspended particles formed in step (b) under gravity with concomitant clarification of concentrated brine in the pre-crystallizer to obtain clarified brine;(d) feeding the said clarified brine into a crystallizer by gradient flow through brine channels;(e) treating the clarified brine fed into the crystallizer in step (d) with an acid to lower the pH in the range of 5.5-6.9;(f) continuing solar evaporation of treated clarified brine of step (e) in the crystallizer to crystallize salt;(g) draining bittern from the crystallizer; and(h) harvesting and heap washing of the salt crystallized in step (f) followed by drying in the sun. ¦ 2. A process as claimed in claim 1 wherein the brine in step (a) is sea or subsoil brine. ¦ 3. A process as claimed in claim 1 wherein the concentrated brine obtained in step (a) has a density in the range of 23.5-24.5 0Be′. ¦ 4. A process as claimed in step (b) of claim 1 wherein the alum is prepared as an 8-12% (w/v) solution in dilute brine and dosed up to a concentration in the range of 25-75 ppm. ¦ 5. A process as claimed in steps (b) and (c) of claim 1 wherein the turbidity of the clarified brine thus obtained in step (c) after alum treatment in step (b) is reduced to 2.0-2.5 NTU. ¦ 6. A process as claimed in claim 1 wherein the treated clarified brine of step (e) yields salt with >99% absolute purity and not having Ca2+ to Mg2+ ratio <1. ¦ 7. A process as claimed in step (e) of claim 1 wherein reduction of the pH of the clarified brine reduces the formation and co-precipitation of magnesium oxychloride with salt. ¦ 8. A process as claimed in claim 1 wherein progressive reduction of pH below 6.8 increases progressively the Ca2+ to Mg2+ ratio. ¦ 9. A process as claimed in claim 1 wherein the pH of the clarified brine after acid treatment is in the range of 6.8-6.0. ¦ 10. A process as claimed in claim 1 wherein the acid treatment is given to the clarified brine under ambient conditions. ¦ 11. A process as claimed in claim 1 wherein the acid is a mineral acid or an organic acid. ¦ 12. A process as claimed in claim 1 wherein the acid is concentrated hydrochloric acid. ¦ 13. A process as claimed in claim 12 wherein 0.1 N hydrochloric acid is used in the ratio of 100 to 1000 parts by volume of acid for 100,000 parts by volume of clarified brine. ¦ 14. A process as claimed in claim 1 wherein the salt harvested in step (h) is made into heaps and washed with brine or water having acidic pH in the range of 5.5-6.9 to eliminate adhering impurities while ensuring minimum precipitation of magnesium oxychloride and further washed with untreated brine or water. ¦ 15. A process as claimed in claim 1 wherein the absolute purity of salt is in the range of 99.4-99.8% NaCl (w/w) on dry basis and the impurity levels of Ca+2 and Mg+2 in the salt obtained are 0.05±0.01% (w/w) and 0.03±0.01% (w/w), respectively. ¦ 16. A process as claimed in claim 1 wherein the pH of the clarified brine after acid treatment is in the range of 6.5-6.3 to achieve the ratio of Ca2+ to Mg2+. | 1. A process for preparing industrial grade solar salt from brines in the field having >99% absolute purity and Ca2+ to Mg2+ ratio in the range of 3:1 to 1:1 after heap washing, the said process comprising the steps of: (a) subjecting the brine to solar evaporation to crystallize carbonate salt and gypsum and to obtain a concentrated brine;(b) feeding the concentrated brine as obtained in step (a) into pre-crystallizer and dosing alum into the concentrated brine fed into the pre-crystallizer to form suspended particles;(c) settling of the suspended particles formed in step (b) under gravity with concomitant clarification of concentrated brine in the pre-crystallizer to obtain clarified brine;(d) feeding the said clarified brine into a crystallizer by gradient flow through brine channels;(e) treating the clarified brine fed into the crystallizer in step (d) with an acid to lower the pH in the range of 5.5-6.9;(f) continuing solar evaporation of treated clarified brine of step (e) in the crystallizer to crystallize salt;(g) draining bittern from the crystallizer; and(h) harvesting and heap washing of the salt crystallized in step (f) followed by drying in the sun. | CPC_C01D | 4911038001661
12/258886 | US | P | Carbon sequestration and production of hydrogen and hydride | This invention describes a complete sequestration of carbon (CO2 and CO) from coal burning plants. In this process, hydrogen can be generated which in turn permits the reduction in the cost of hydride synthesis. The hydrides store hydrogen for on-board application for automobiles and fuel cells. Hydrogen generation and synthesis of hydrides is accomplished by using an integrated approach in which coal is used as a fuel and carbon is sequestered in the process. The CO and or CO2 produced in coal burning power plants and the heat is used when available for producing hydrogen and hydrides. Carbon is used both as a reactant and as a fuel. Economically hydrogen production cost is comparable to or less than the current price of hydrogen produced from fossil-fuel with the added benefit of carbon sequestration and reducing global warming. Specific processes for synthesizing important hydrogen storage materials, hydrides are described. A hydrogen based automobile becomes viable as the cost of the hydrogen production and hydride synthesis is reduced. Although coal-burning power plant is specified here, any power plant, coal- or natural gas-burning, can be subjected to similar treatment. | 1. A process to synthesize metal hydride comprising: a) reacting a metal hydroxide selected from sodium hydroxide or potassium hydroxide with a carbon reaction group at about 400K to 1100K in the presence of a silicon dioxide catalyst to obtain hydrogen and a carbonate compound,wherein the carbonate compound is sodium carbonate when sodium hydroxide is used and wherein the carbonate compound is potassium carbonate when potassium hydroxide is used,wherein the carbon reaction group is selected from the group consisting of: carbon monoxide; carbon dioxide and elemental carbon; and elemental carbon and water;b) recycling the carbonate compound of the hydrogen production reaction by reacting the carbonate compound with elemental carbon to produce sodium and carbon monoxide where the carbonate compound is sodium carbonate, and to produce potassium and carbon monoxide where the carbonate compound is potassium carbonate;c) reacting said hydrogen with a hydride reaction group to obtain a metal hydride, wherein said hydride reaction group is selected from the group consisting of:magnesium metal powder to produce magnesium hydride;magnesium metal powder and water to produce magnesium hydride;sodium metaborate and magnesium metal powder to produce sodium borohydride;sodium metaborate, water, and magnesium metal powder to produce sodium borohydride;lithium metaborate, water, and magnesium metal powder to produce lithium borohydride; andlithium metaborate and magnesium metal powder to produce lithium borohydride,wherein the reaction temperature in Step 1c for reactions involving magnesium metal powder to produce magnesium hydride is about 400K, wherein the reaction temperature in Step 1c for reactions involving sodium metaborate ranges from about 300K to 800K, and wherein the reaction temperature in Step 1c for reactions involving lithium metaborate ranges from about 300K to 600K. ¦ 2. The process according to claim 1, further comprising the preliminary step of obtaining the carbon monoxide or carbon dioxide of step 1a from a coal-burning plant. ¦ 3. The process according to claim 1, further comprising the step of obtaining hot air from a coal-burning plant to provide heat required to facilitate the chemical reaction of Step 1a and Step 1b. ¦ 4. The process according to claim 1, wherein the metal hydroxide of Step 1a is sodium hydroxide. ¦ 5. The process according to claim 1 further comprising wherein the metal hydroxide of Step 1a is potassium hydroxide. | 1. A process to synthesize metal hydride comprising: a) reacting a metal hydroxide selected from sodium hydroxide or potassium hydroxide with a carbon reaction group at about 400K to 1100K in the presence of a silicon dioxide catalyst to obtain hydrogen and a carbonate compound,wherein the carbonate compound is sodium carbonate when sodium hydroxide is used and wherein the carbonate compound is potassium carbonate when potassium hydroxide is used,wherein the carbon reaction group is selected from the group consisting of: carbon monoxide; carbon dioxide and elemental carbon; and elemental carbon and water;b) recycling the carbonate compound of the hydrogen production reaction by reacting the carbonate compound with elemental carbon to produce sodium and carbon monoxide where the carbonate compound is sodium carbonate, and to produce potassium and carbon monoxide where the carbonate compound is potassium carbonate;c) reacting said hydrogen with a hydride reaction group to obtain a metal hydride, wherein said hydride reaction group is selected from the group consisting of:magnesium metal powder to produce magnesium hydride;magnesium metal powder and water to produce magnesium hydride;sodium metaborate and magnesium metal powder to produce sodium borohydride;sodium metaborate, water, and magnesium metal powder to produce sodium borohydride;lithium metaborate, water, and magnesium metal powder to produce lithium borohydride; andlithium metaborate and magnesium metal powder to produce lithium borohydride,wherein the reaction temperature in Step 1c for reactions involving magnesium metal powder to produce magnesium hydride is about 400K, wherein the reaction temperature in Step 1c for reactions involving sodium metaborate ranges from about 300K to 800K, and wherein the reaction temperature in Step 1c for reactions involving lithium metaborate ranges from about 300K to 600K. | CPC_C01D | 4911036001899
12/314951 | US | P | Method for purifying an aqueous patassium hydroxide solution having rich silicon impurities | A method for purifying an aqueous potassium hydroxide solution having rich silicon impurities has been disclosed in the invention, which is particularly related to a method that utilizes a low-carbon alcohol (such as ethanol) for extracting said aqueous potassium hydroxide solution, and includes the steps of mixing a low-carbon alcohol with an aqueous potassium hydroxide solution having rich silicon impurities; allowing the resulting mixture therefrom to divide into an aqueous phase layer and a low-carbon alcohol phase layer that contains the aqueous potassium hydroxide solution with reduced silicon impurities, and subjecting the low-carbon alcohol phase layer to a separation process for removing the low-carbon alcohol, thereby resulting in an aqueous potassium hydroxide solution having reduced silicon impurities. | 1. A method for purifying an aqueous potassium hydroxide solution having rich silicon impurities, comprising the following steps: mixing a low-carbon alcohol as an extractant with an aqueous potassium hydroxide solution having rich silicon impurities so as to extract said aqueous potassium hydroxide solution, subsequently allowing the resulting mixture to form a lower aqueous phase layer, and an upper low-carbon alcohol phase layer containing an aqueous potassium hydroxide solution having reduced silicon impurities;recovering the upper low-carbon alcohol phase layer; andremoving the low-carbon alcohol from said low-carbon alcohol phase layer, so as to obtain a purified aqueous potassium hydroxide solution. ¦ 2. The method of claim 1, wherein said step of removing the low-carbon alcohol is carried out by using evaporation or distillation. ¦ 3. The method of claim 1, wherein said low-carbon alcohol is ethanol, n-propanol, isopropanol, n-butanol, or a mixture thereof. ¦ 4. The method of claim 3, wherein said low-carbon alcohol is ethanol. ¦ 5. The method of claim 4, wherein a concentration of said ethanol is no less than 50 wt %. ¦ 6. The method of claim 5, wherein a concentration of said ethanol is between 70 wt % and 95 wt %. ¦ 7. The method of claim 4, wherein a volume (ml)/weight (g) ratio of said ethanol to said aqueous potassium hydroxide solution having rich silicon impurities is no less than 0.5. ¦ 8. The method of claim 7, wherein a volume (ml)/weight (g) ratio of said ethanol to said aqueous potassium hydroxide solution having rich silicon impurities is no less than 1.0. ¦ 9. The method of claim 8, wherein a volume (ml)/weight (g) ratio of said ethanol to said aqueous potassium hydroxide solution having rich silicon impurities is no less than 2.0. | 1. A method for purifying an aqueous potassium hydroxide solution having rich silicon impurities, comprising the following steps: mixing a low-carbon alcohol as an extractant with an aqueous potassium hydroxide solution having rich silicon impurities so as to extract said aqueous potassium hydroxide solution, subsequently allowing the resulting mixture to form a lower aqueous phase layer, and an upper low-carbon alcohol phase layer containing an aqueous potassium hydroxide solution having reduced silicon impurities;recovering the upper low-carbon alcohol phase layer; andremoving the low-carbon alcohol from said low-carbon alcohol phase layer, so as to obtain a purified aqueous potassium hydroxide solution. | CPC_C01D | 4911031001747
11/710116 | US | P | Process for the purification of lithium salts | The present invention relates to lithium secondary batteries comprising a negative electrode, a positive electrode, a separator and a lithium-based electrolyte carried in an aprotic solvent, and to the electrolyte compositions, and to methods for purifying battery active materials. The electrolyte comprises at least one solvent and a lithium salt of the formula: Li2B12FxH12-x-yZy where x+y is from 3 to 12, and x and y are independently from 0 to 12, and Z comprises at least one of Cl and Br. | 1. A method for treating lithium salt wherein the lithium salt comprises Li2B12FxH12-x-yZy where x+y is from 3 to 12, and x and y are independently from 0 to 12, and Z comprises at least one of Cl and Br; the method comprising at least one step selected from the group consisting of: step a) dissolving the lithium salt in an aprotic organic solvent to form a solution and passing said solution through an adsorbent column,step b) dissolving the lithium salt in a solvent to form a solution, and passing said solution through a cation exchange column in Li+ form,step c) drying the lithium salt at greater than about 180° C. under vacuum or nitrogen purge, andstep d) dissolving the lithium salt in an aprotic organic solvent to form a solution and passing said solution through a Li-substituted molecular sieve, then;recovering treated lithium salts. ¦ 2. The method of claim 1 wherein the step comprises step b. ¦ 3. The method of claim 1 wherein the step comprises step c. ¦ 4. The method of claim 1 wherein the step comprises step d. ¦ 5. The method of claim 1 wherein the step comprises step a. ¦ 6. The method of claim 1 wherein the recovered treated lithium salt is substantially free of water, HF and non-lithium metal cations. ¦ 7. The method of claim 1 wherein the alkali or alkaline earth content of the recovered treated lithium salt is less than about 500 ppm. ¦ 8. The method of claim 1 wherein the total hydroxyl level of the recovered treated lithium salt is less than about 500 ppm. ¦ 9. The method of claim 1 wherein the adsorbent of step a comprises at least one member selected from the group consisting of alumina, titania, silica and carbon. ¦ 10. The method of claim 9 wherein the adsorbent comprises alumina. | 1. A method for treating lithium salt wherein the lithium salt comprises Li2B12FxH12-x-yZy where x+y is from 3 to 12, and x and y are independently from 0 to 12, and Z comprises at least one of Cl and Br; the method comprising at least one step selected from the group consisting of: step a) dissolving the lithium salt in an aprotic organic solvent to form a solution and passing said solution through an adsorbent column,step b) dissolving the lithium salt in a solvent to form a solution, and passing said solution through a cation exchange column in Li+ form,step c) drying the lithium salt at greater than about 180° C. under vacuum or nitrogen purge, andstep d) dissolving the lithium salt in an aprotic organic solvent to form a solution and passing said solution through a Li-substituted molecular sieve, then;recovering treated lithium salts. | CPC_C01D | 4911029001901
11/990213 | US | P | Method for producing high purity caustic potash | The present invention contemplates for providing a producing method which can give highly pure caustic potash in a relatively simple process, in response to the above-described demand for increased high purity in caustic potash.A method to give highly pure caustic potash containing almost no impurities of sodium, chlorine, and heavy metals, such as iron, chromium and nickel, through crystallization, by bringing an aqueous caustic potash solution having a sodium content of 200 mg/kg or less and a chlorine content of 15 mg/kg or less when calculated in terms of a weight of potassium chloride, in which a caustic potash concentration of 48% is to be a standard, into a high temperature state. | 1. A method of producing highly pure caustic potash, comprising the steps of: concentrating an aqueous caustic potash solution having a sodium content of 200 mg/kg or less and a chlorine content of 15 mg/kg or less when calculated in terms of a weight of potassium chloride, in which a caustic potash concentration of 48% is to be a standard, in a high temperature state, thereby to allow caustic potash monohydrate crystals to be deposited; andisolating the crystals from a slurry containing said monohydrate crystals. ¦ 2. The method of producing highly pure caustic potash according to claim 1, wherein the aqueous caustic potash solution has a sodium content of more than 10 mg/kg, in which the caustic potash concentration of 48% is to be a standard. ¦ 3. The method of producing highly pure caustic potash according to claim 1, wherein the aqueous caustic potash solution has a chlorine content of more than 1 mg/kg when calculated in terms of a weight of potassium chloride, in which the caustic potash concentration of 48% is to be a standard. ¦ 4. The method of producing highly pure caustic potash according to claim 1, wherein the thus-isolated crystals are rinsed with water or an aqueous caustic potash solution. ¦ 5. The method of producing highly pure caustic potash according to claim 1, wherein the high temperature state is at a temperature higher than 70° C. but not higher than 150° C. ¦ 6. The method of producing highly pure caustic potash according to claim 1, wherein a caustic potash concentration in a mother liquid in a crystallizer is 57% to 70%. ¦ 7. The method of producing highly pure caustic potash according to claim 4, wherein the crystals are rinsed with an amount of liquid whose amount is ⅓ to 1/200 times the amount of said crystals. ¦ 8. The method of producing highly pure caustic potash according to claim 1, wherein a mother liquid resulting from the slurry containing the monohydrate crystals from which the crystals are separated off is reused, while adjusting the caustic potash concentration to be 49% to 65%. ¦ 9. The method of producing highly pure caustic potash according to claim 2, wherein a mother liquid resulting from the slurry containing the monohydrate crystals from which the crystals are separated off is reused, while adjusting the caustic potash concentration to be 49% to 65%. ¦ 10. The method of producing highly pure caustic potash according to claim 3, wherein a mother liquid resulting from the slurry containing the monohydrate crystals from which the crystals are separated off is reused, while adjusting the caustic potash concentration to be 49% to 65%. ¦ 11. The method of producing highly pure caustic potash according to claim 4, wherein the rinsing liquid is reused, while adjusting the caustic potash concentration to be 49 to 65%. ¦ 12. The method of producing highly pure caustic potash according to claim 4, wherein a mother liquid resulting from the slurry containing the monohydrate crystals from which the crystals are separated off, and the rinsing liquid with which the isolated crystals are rinsed with, are reused, while adjusting the caustic potash concentration to be 49% to 65%. | 1. A method of producing highly pure caustic potash, comprising the steps of: concentrating an aqueous caustic potash solution having a sodium content of 200 mg/kg or less and a chlorine content of 15 mg/kg or less when calculated in terms of a weight of potassium chloride, in which a caustic potash concentration of 48% is to be a standard, in a high temperature state, thereby to allow caustic potash monohydrate crystals to be deposited; andisolating the crystals from a slurry containing said monohydrate crystals. | CPC_C01D | 4911008001721
11/666000 | US | P | Method for crystallizing soluble salts of divalent anions from brine | The invention pertains to removing soluble alkali metal or ammonium salt of a divalent anion from brine comprising following steps: obtaining brine with NaCl-concentration between 150g/L and saturation in the presence or absense of a cyrstal growth inhibitor for NaCl(GCI-NaCl),or with NaCl concentration above saturation in the presence of a CGI-NaCl, said brine optionally comprising a crystal growth inhibitor for the alkali metal or ammonium salt of the divalent anion(CGI-DA); if necessary, acidify the solution to pH<11.5; if the concentration of CGI-DA is less than 20 mg/L, adding CGI-DA to obtain at least 20 mg CGI-DA/L; subjecting the solution to a membrane filtration; if the concentration of CGI-DA in the concentration from the separation is less than 20 mg/L, adding CGI-DA to obtain at least 20 mg CGI-DA/L; crystalling the concentration; removing the crystallized alkali metal or ammonium salt of the divalent anion. | 1. A method for at least partially removing a soluble alkali metal or ammonium salt of a divalent anion from an aqueous, alkali metal or ammonium ion and divalent anion-containing brine solution comprising the following steps: a) obtaining an alkali metal or ammonium ion and divalent anion-containing brine solution having a sodium chloride concentration between 150 g/L and saturation, or having a sodium chloride concentration above saturation in the presence of a crystal growth inhibitor for sodium chloride, said brine solution optionally comprising a crystal growth inhibitor for the alkali metal or ammonium salt of said divalent anion; b) adding, if the concentration of the crystal growth inhibitor for the alkali metal or ammonium salt of the divalent anion (the divalent anion comprising salt) in the brine solution is less than 20 mg/L, an amount of said crystal growth inhibitor for the alkali metal or ammonium salt of the divalent anion such that said brine solution comprises at least 20 mg/L of said crystal growth inhibitor; c) subjecting said solution to a membrane filtration step, thereby separating the brine solution into a brine stream being supersaturated for said divalent anion-comprising salt, and a brine stream being undersaturated for said divalent anion-comprising salt; d) adding, if the concentration of the crystal growth inhibitor for the alkali metal or ammonium salt of the divalent anion in the brine stream being supersaturated for said divalent-anion comprising salt is less than 20 mg/L, an amount of said crystal growth inhibitor such that said brine stream comprises at least 20 mg/L of said crystal growth inhibitor; e) subjecting the brine stream being supersaturated for the divalent anion-comprising salt to a crystallization process; and f) removing crystallized alkali metal or ammonium salt of the divalent anion. ¦ 2. The method according to claim 1, wherein the divalent anion is sulfate or carbonate. ¦ 3. The method according to claim 1, wherein the alkali metal is sodium. ¦ 4. The method according to claim 1 wherein the brine solution is saturated for sodium chloride or has a sodium chloride concentration between 275 g/L and saturation. ¦ 5. The method according to claim 1, wherein the brine solution has a sodium chloride concentration between 150 g/L and saturation in the presence of a crystal growth inhibitor for sodium chloride. ¦ 6. The method according to claim 1, wherein the crystal growth inhibitor for the alkali metal or ammonium salt of the divalent anion is present in the brine stream being supersaturated for said divalent-anion comprising salt in an amount of at least 25 mg/L. ¦ 7. The method according to claim 6, wherein the crystal growth inhibitor for the alkali metal or ammonium salt of the divalent anion is present in the brine stream being supersaturated for said divalent-anion comprising salt in an amount between 75-150 mg/L. ¦ 8. The method according to claim 1, wherein the crystal growth inhibitor for the alkali metal or ammonium salt of the divalent anion is selected from the group consisting of humic acids, polymaleic acid, polyacrylic acid, sugars, oligopeptides, polypeptides, and polymers bearing two or more carboxylic acid or carboxyalkyl groups. ¦ 9. The method according to claim 8, wherein the polymers bearing two or more carboxylic acid or carboxyalkyl groups are further bearing phosphate, phosphonate, phosphino, sulfate, and/or sulfonate groups. ¦ 10. The method according to claim 1, further comprising acidifying the brine solution to a pH below 11.5, while maintaining a sodium chloride concentration of at least 150 g/L. ¦ 11. The method according to claim 10, wherein the acidification is performed in a scrubber. ¦ 12. The method according to claim 10, wherein the brine solution is acidified with CO2. ¦ 13. The method according to claim 1, wherein the pH of the brine solution being subjected to the membrane filtration step is between 2 and 11.5. ¦ 14. The method according to claim 1, wherein the membrane filtration step is performed by nanofiltration. ¦ 15. The method according to claim 1, wherein step (e) is performed by the addition of seeds of the alkali metal or ammonium salt of the divalent anion to be crystallized. ¦ 16. The method according to claim 1, further comprising recycling at least part of the mother liquor of the crystallization process to the brine solution in order to subject said solution to the membrane filtration step. ¦ 17. The method according to claim 1, further comprising preparing sodium chloride from the brine stream being undersaturated for said divalent anion-comprising salt of step c) as raw material. | 1. A method for at least partially removing a soluble alkali metal or ammonium salt of a divalent anion from an aqueous, alkali metal or ammonium ion and divalent anion-containing brine solution comprising the following steps: a) obtaining an alkali metal or ammonium ion and divalent anion-containing brine solution having a sodium chloride concentration between 150 g/L and saturation, or having a sodium chloride concentration above saturation in the presence of a crystal growth inhibitor for sodium chloride, said brine solution optionally comprising a crystal growth inhibitor for the alkali metal or ammonium salt of said divalent anion; b) adding, if the concentration of the crystal growth inhibitor for the alkali metal or ammonium salt of the divalent anion (the divalent anion comprising salt) in the brine solution is less than 20 mg/L, an amount of said crystal growth inhibitor for the alkali metal or ammonium salt of the divalent anion such that said brine solution comprises at least 20 mg/L of said crystal growth inhibitor; c) subjecting said solution to a membrane filtration step, thereby separating the brine solution into a brine stream being supersaturated for said divalent anion-comprising salt, and a brine stream being undersaturated for said divalent anion-comprising salt; d) adding, if the concentration of the crystal growth inhibitor for the alkali metal or ammonium salt of the divalent anion in the brine stream being supersaturated for said divalent-anion comprising salt is less than 20 mg/L, an amount of said crystal growth inhibitor such that said brine stream comprises at least 20 mg/L of said crystal growth inhibitor; e) subjecting the brine stream being supersaturated for the divalent anion-comprising salt to a crystallization process; and f) removing crystallized alkali metal or ammonium salt of the divalent anion. | CPC_C01D | 4910052001830
10/977137 | US | P | System and method of wet oxidation of a viscose process stream | A wet oxidation process is used to control the concentration of reduced sulfur compounds from a viscose process. The wet oxidation process oxidizes the reduced sulfur compounds to convert such reduced sulfur compounds to an alkali sulfate and/or thiosulfate species. The alkali sulfate stream is recycled to the viscose process. Oxidation is performed under elevated temperature and pressure conditions such that the offgas has an oxygen concentration of between about 2% to 18% and the alkali sulfate stream has a pH of about 2 to 10. | 1. A method of treating a viscose process stream comprising: providing a viscose process stream comprising a reduced sulfur compound; oxidizing the reduced sulfur compound to form a treated alkali metal sulfate liquid stream comprising a pH of less than about 5; recovering alkali metal sulfate from the treated liquid stream, wherein recovering comprises crystallizing alkali metal sulfate; and introducing at least a portion of the recovered, crystallized alkali metal sulfate into the viscose process. ¦ 2. A method of treating reduced sulfur compounds in a viscose process stream comprising steps of: forming an alkaline solution of sodium cellulose xanthate; treating the sodium cellulose xanthate solution to produce a regenerated cellulose material and at least one stream comprising reduced sulfur compounds; oxidizing in a liquid phase the at least one stream comprising reduced sulfur compounds with air while maintaining about 5% to about 9% oxygen concentration in the off-gas, at an elevated temperature in the range of about 200° C. to about 220° C. and superatmospheric pressure for a duration of at least about 15 minutes, to produce a treated liquid stream comprising a pH of less than about 5, the treated liquid stream comprising sodium sulfate; crystallizing sodium sulfate from the treated liquid stream; and introducing at least a portion of the crystallized sodium sulfate to the viscose process. ¦ 3. A method of wet oxidation of a viscose process mother liquor comprising: retrieving the viscose process mother liquor comprising at least one reduced sulfur species selected from the group consisting of carbon disulfide, hydrogen sulfide, sodium thiocarbonate, sodium thiosulfate, and sodium sulfite; adding a viscose process spent caustic solution to the viscose process mother liquor; oxidizing at least a portion of the reduced sulfur species at a pressure sufficient to produce a treated alkali sulfate stream having a pH of less than about 5, and a temperature between about 200° C. to about 220° C.; crystallizing alkali sulfate species from the alkali sulfate stream; and introducing the alkali sulfate into a viscose process system. ¦ 4. The method of claim 3, wherein the pressure is above atmospheric pressure. ¦ 5. The method of claim 4, wherein the alkali sulfate stream comprises sodium sulfate. | 1. A method of treating a viscose process stream comprising: providing a viscose process stream comprising a reduced sulfur compound; oxidizing the reduced sulfur compound to form a treated alkali metal sulfate liquid stream comprising a pH of less than about 5; recovering alkali metal sulfate from the treated liquid stream, wherein recovering comprises crystallizing alkali metal sulfate; and introducing at least a portion of the recovered, crystallized alkali metal sulfate into the viscose process. | CPC_C01D | 4910050001730
12/073541 | US | P | Low sodium salt compositions and methods of preparation and uses thereof | Low sodium salt compositions containing a blend of sodium chloride and one or more magnesium, sodium and potassium salts are provided. Also provided are methods for making and using the compositions. Further provided are food products containing the compositions. | 1. A low sodium salt composition comprising a blend of sodium chloride and a double salt 2MgSO4.K2SO4, wherein 2MgSO4.K2SO4 is present in an amount of about 20-70% by the total weight of the composition. ¦ 2. The low sodium salt composition of claim 1, wherein the composition contains about 20-80% lower sodium than regular salt. ¦ 3. The low sodium salt composition of claim 1, wherein the composition contains about 25%, 30%, 35%, 45%, 50%, 55% or 60% lower sodium than regular salt. ¦ 4. The low sodium salt composition of claim 1, wherein the composition contains about 5-35% sodium by the total weight of the composition. ¦ 5. The low sodium salt composition of claim 1, wherein the composition contains about 10-80% sodium chloride by the total weight of the composition. ¦ 6. The composition of claim 1, wherein the composition contains about 40, 45, 48 or 50% 2MgSO4.K2SO4 by the total weight of the composition. ¦ 7. The composition of claim 1, wherein the composition further comprises less than 5% potassium chloride. ¦ 8. The composition of claim 1 comprising from about 40 to about 50% sodium chloride and from about 40 to about 50% 2MgSO4.K2SO4 by the total weight of the composition. ¦ 9. A process for preparing the low sodium salt composition of claim 1 comprising: i) reacting MgSO4.7H2O, MgCl2.6H2O, schoenite, sodium chloride and magnesium chloride in water at a temperature greater than 75° C., ii) agitating the slurry to obtain a precipitate, and iii) filtering the precipitate to obtain the low sodium salt composition. ¦ 10. A process for preparing the low sodium salt composition of claim 1 comprising: i) reacting MgSO4.7H2O, MgCl2.6H2O, kainite, sodium chloride and magnesium chloride in water at a temperature greater than 75° C., ii) agitating the slurry to obtain a precipitate, and iii) filtering the precipitate to obtain the low sodium salt composition. ¦ 11. A food product comprising the low sodium salt composition of any of claims 1. ¦ 12. The food product of claim 11, further comprising a dietary supplement. ¦ 13. The food product of claim 12, wherein the dietary supplement is a vitamin. ¦ 14. The food product of claim 11, further comprising a flavoring agent. | 1. A low sodium salt composition comprising a blend of sodium chloride and a double salt 2MgSO4.K2SO4, wherein 2MgSO4.K2SO4 is present in an amount of about 20-70% by the total weight of the composition. | CPC_C01D | 4910043001888
11/591162 | US | P | Plenum crusher dust injection | Methods for heating a solid material comprising a granular material are provided. Dust is removed from the granular material before it is heated. The dust is injected into the exhaust gas from the heater. The heated dust is recovered and combined with the heated granular material. | 1. In a process for preparing soda ash from crude trona by calcining crude trona, the improvement comprising: injecting trona dust into an exhaust gas stream from an outlet of a calciner; calcining the trona dust in the exhaust gas stream to form calcined trona dust; and recovering the calcined trona dust. ¦ 2. The process of claim 1, wherein the injecting comprises pneumatically transferring the trona dust with a first gas. ¦ 3. The process of claim 1, wherein with the first gas has a pressure between about 5 PSIG and about 10 PSIG. ¦ 4. The process of claim 2, wherein the first gas has a first gas temperature of at least 100° F. prior to combining with the exhaust gas stream. ¦ 5. The process of claim 2, wherein the first gas has a pressure between 5 PSIG and about 10 PSIG and a first gas temperature of at least 100° F.; wherein the first gas is air. ¦ 6. The process of claim 2, wherein the exhaust gas stream from the outlet of the calciner has a temperature between about 350° F. and about 400° F. ¦ 7. The process of claim 2, wherein the exhaust gas stream has a stream temperature between about 300° F. and about 500° F. ¦ 8. The process of claim 7, wherein at least 90 wt. % of the trona dust has a particle size less than 100 mesh, and at least 90 wt. % of the crushed trona has a particle size greater than 100 mesh. ¦ 9. The process of claim 2, further comprising: injecting the trona dust prior to or at a first particulate capture device; and collecting the calcined trona dust captured in the first particulate capture device. ¦ 10. The process of claim 9, wherein the first particulate capture device is an electrostatic precipitator. ¦ 11. The process of claim 9, further comprising: crushing a trona ore to form trona dust and crushed trona; separating the trona dust from the crushed trona; injecting the crushed trona into the calciner; calcining the crushed trona to form calcined crushed trona; and combining the calcined crushed trona and the calcined trona dust to form combined calcined trona. ¦ 12. The process of claim 11, wherein the injecting of the trona dust comprises between about 1 to about 15 parts by weight per hour of trona dust and the calcining the crushed trona comprises about 100 parts by weight per hour of crushed trona. ¦ 13. The process of claim 9, wherein the calciner is fueled by natural gas, electricity, coal or fuel oil. ¦ 14. The process of claim 13, wherein the improvement comprises an energy savings of between about 1 to about 5% MMBTU/ton trona ore as compared to the process run without the trona dust. ¦ 15. The process of claim 1, further comprising crushing the crude trona in a crusher device to form the trona dust; collecting the trona dust in a second particulate capture device; and pneumatically transferring the trona dust from the second particulate capture device to the exhaust gas stream. ¦ 16. The process of claim 15, wherein the second particulate capture device is a baghouse. ¦ 17. The process of claim 15, wherein the trona dust is pneumatically transferred with a first gas having a first gas temperature of at least 100° F. prior to combining with the exhaust gas stream. ¦ 18. The process of claim 17, wherein with the first gas has a pressure between about 5 PSIG and about 10 PSIG. ¦ 19. The process of claim 18, wherein the exhaust gas stream has a stream temperature between about 300° F. and about 500° F. ¦ 20. The process of claim 19, wherein the injecting comprises between about 1 to about 15 parts by weight per hour of trona dust and the calcining the crushed trona comprises about 100 parts by weight per hour of crushed trona. ¦ 21. The process of claim 15, further comprising: injecting the trona dust prior to or at a first particulate capture device; and collecting the calcined trona dust captured in the first particulate capture device. ¦ 22. The process of claim 21, wherein the first particulate capture device is an electrostatic precipitator. ¦ 23. The process of claim 21, further comprising: crushing a trona ore to form trona dust and crushed trona; separating the trona dust from the crushed trona; injecting the crushed trona into the calciner; calcining the crushed trona to form calcined crushed trona; and combining the calcined crushed trona and the calcined trona dust to form combined calcined trona. ¦ 24. The process of claim 23, wherein the trona dust is pneumatically transferred with a first gas having a first gas temperature of at least 100° F. prior to combining with the exhaust gas stream. ¦ 25. The process of claim 23, wherein the injecting comprises between about 1 to about 15 parts by weight per hour of trona dust and the calcining the crushed trona comprises about 100 parts by weight per hour of crushed trona. ¦ 26. The process of claim 25, wherein the trona dust is pneumatically transferred with a first gas having a first gas temperature of at least 100° F. prior to combining with the exhaust gas stream; where the first gas has a pressure between about 5 PSIG and about 10 PSIG; and wherein the exhaust gas stream has a stream temperature between about 300° F. and about 500° F. ¦ 27. A process for preparing soda ash from crude trona by calcining crude trona comprising: a. removing a trona dust from a crushed crude trona feed being fed to a calciner; b. injecting the removed trona dust into an exhaust gas stream from the calciner to form calcined trona dust; and c. recovering the calcined trona dust. ¦ 28. The process of claim 27, wherein the calciner is a rotary kiln-type calciner. ¦ 29. The process of claim 27, further comprising: capturing the trona dust from the crushed crude trona feed in a particulate capture device; and pneumatically transferring the trona dust from the particulate capture device to the exhaust gas stream. ¦ 30. The process of claim 27, further comprising: d. dissolving the recovered calcined trona dust in a solvent to form a sodium carbonate liquor; and e. crystallizing sodium carbonate from the liquor. ¦ 31. The process of claim 30, further comprising: f. separating the crystallized sodium carbonate from the liquor; and g. drying the crystallized sodium carbonate. ¦ 32. In a process for preparing soda ash from crude trona by calcining crude trona, the improvement comprising: separating the crude trona into a fine particle size part and a coarse particle size part; injecting the coarse particle size part at a first location of the calciner, wherein the first location is at the hot end of the calciner; injecting the fine particle size part at a second location of the calciner, wherein the second location is an exhaust duct exiting the calciner and wherein the second location is downstream of the first location; and recovering calcined trona. ¦ 33. The process of claim 32, wherein at least 90 wt. % of the fine particle size part has a particle size less than 100 mesh, and at least 90 wt. % of the coarse particle size part has a particle size greater than 100 mesh. ¦ 34. The process of claim 32, further comprising introducing a flame at the first location of the calciner, and wherein the second location is downstream of the flame. ¦ 35. The process of claim 34, wherein the calciner is a rotary kiln-type calciner. ¦ 36. A process for preparing soda ash from crude trona by calcining crude trona comprising: a. removing trona dust from trona ore comprising crushed trona and trona dust, said trona dust having a particle size smaller than a particle size of the crushed trona; b. introducing crushed trona into a calciner; c. heating the crushed trona in the calciner; d. injecting the trona dust into an exhaust gas stream from the calciner; and e. recovering an injected trona dust. ¦ 37. The process of claim 36, further comprising: capturing the trona dust from the trona ore in a particulate capture device; and pneumatically transferring the trona dust from the particulate capture device to the exhaust gas stream. ¦ 38. The process of claim 37, further comprising introducing the trona dust into the exhaust gas stream in a plenum of the particulate capture device. | 1. In a process for preparing soda ash from crude trona by calcining crude trona, the improvement comprising: injecting trona dust into an exhaust gas stream from an outlet of a calciner; calcining the trona dust in the exhaust gas stream to form calcined trona dust; and recovering the calcined trona dust. | CPC_C01D | 4910032001942
11/477070 | US | P | Lithium manganese compounds and methods of making the same | Electrode materials such as LixMnO2 where 0.2<x≦2 compounds for use with rechargeable lithium ion batteries can be formed by mixing LiMn2O4 compounds or manganese dioxide compounds with lithium metal or stabilized and non-stabilized lithium metal powders. | 1. A method for forming LixMnO2, comprising mixing an LiMn2O4 compound with stabilized lithium metal powder in increments of one quarter of x or less to form LixMnO2 where 0.2<x≦2 wherein the crystalline structure of the LiMn2O4 compound is maintained. ¦ 2. The method of claim 1, wherein the LixMnO2 compound is doped with a dopant selected from the group consisting of cobalt, nickel, titanium, zirconium, and chromium. ¦ 3. The method of claim 1, wherein mixing the LixMnO2 compound is formed by energetically mixing a LiMn2O4 compound with lithium metal in a ball mill. ¦ 4. The method of claim 1, wherein the ball mill is a high energy ball mill. ¦ 5. The method of claim 3, wherein mixing the LiMn2O4 compound with stabilized lithium metal powder further comprises mixing the LiMn2O4 compound with the stabilized lithium metal powder in the presence of a solvent. ¦ 6. The method of claim 5, wherein the solvent comprises a solvent selected from the group consisting of acyclic hydrocarbons, cyclic hydrocarbons, aromatic hydrocarbons, symmetrical ethers, unsymmetrical ethers, and cyclic ethers. | 1. A method for forming LixMnO2, comprising mixing an LiMn2O4 compound with stabilized lithium metal powder in increments of one quarter of x or less to form LixMnO2 where 0.2<x≦2 wherein the crystalline structure of the LiMn2O4 compound is maintained. | CPC_C01D | 4910032002126
11/110268 | US | P | Methods of forming an alkali metal salt | A method of making an alkali metal salt is described and involves (1) reacting at least one alkali metal formate with an least one acid to form an alkali metal salt in the presence of formate ions and (2) substantially removing the formate ions from the alkali metal salt formed in step (1). | 1. A method of forming an alkali metal salt comprising: a) introducing at least one alkali metal formate and at least one acid and reacting the at least one alkali metal formate with the at least one acid to form an alkali metal salt in the presence of formate ions, and b) substantially removing said formate ions from said alkali metal salt formed in step a). ¦ 2. The method of claim 1, wherein said step of removing comprises adding at least one oxidizer to said alkali metal salt in the presence of formate ions. ¦ 3. The method of claim 2, wherein said oxidizer is hydrogen peroxide. ¦ 4. The method of claim 1, wherein said removing said formate ions comprises adding at least one base to said alkali metal salt in the presence of formate ions to convert said formate ions to an alkali metal formate salt. ¦ 5. The method of claim 4, wherein said base is cesium hydroxide. ¦ 6. The method of claim 1, further comprising heating said alkali metal salt during step b) or a part thereof. ¦ 7. The method of claim 6, further comprising recovering formic acid vapor overhead produced by said heating of said alkali metal salt as a formic acid. ¦ 8. The method of claim 1, wherein oxidizing is utilized to substantially remove said formate ions. ¦ 9. The method of claim 1, wherein said removing said formate ions comprises adding heat, at least one oxidizer, base, or any combination thereof to said alkali metal salt. ¦ 10. The method of claim 1, wherein said alkali metal formate in step a) is an alkali metal formate solution. ¦ 11. The method of claim 10, wherein said alkali metal formate solution is neutralized to a pH of 7 or higher after step b). ¦ 12. The method of claim 1, wherein said at least one alkali metal formate is added continuously, semi-continuously, as batches, or increments, or combinations thereof. ¦ 13. The method of claim 1, wherein said acid is sulfuric acid. ¦ 14. The method of claim 1, wherein said alkali metal salt is cesium sulfate. ¦ 15. The method of claim 14, further comprising converting said cesium sulfate or a fraction thereof to cesium hydroxide, cesium carbonate, cesium chloride, or cesium fluoride. ¦ 16. The method of claim 1, wherein said alkali metal salt is an alkali metal sulfate. ¦ 17. The method of claim 16, further comprising converting said alkali metal sulfate to an alkali metal hydroxide, alkali metal carbonate, alkali metal chloride, or alkali metal fluoride. ¦ 18. The method of claim 1, further comprising purifying said alkali metal salt. ¦ 19. The method of claim 1, wherein said at least one acid is added continuously, semi-continuously, as batches, or increments, or combinations thereof. ¦ 20. The method of claim 1, further comprising filtering the product resulting after step b) to separate any gangue material from said alkali metal salt. ¦ 21. The method of claim 1, further comprising crystallizing at least a portion of said alkali metal salt to obtain crystals. ¦ 22. The method of claim 21, further comprising re-dissolving said crystals in an aqueous solution. ¦ 23. The method of claim 1, wherein substantially removing formate ions is removing at least 50% by weight of said formate ions. ¦ 24. The method of claim 1, wherein said step of substantially removing formate ions is removing at least 95% by weight of said formate ions. ¦ 25. The method of claim 1, wherein said step of substantially removing formate ions is removing at least 99% by weight of said formate ions. ¦ 26. The method of claim 1, wherein said step of substantially removing formate ions is removing at least 99.9% by weight of said formate ions. ¦ 27. The method of claim 1, wherein said alkali metal salt in the presence of formate ions is formed by adding said at least one acid in a stoichiometrically deficient amount relative to said at least one alkali metal formate solution. ¦ 28. The method of claim 27, wherein said alkali metal salt solution includes a specific gravity sufficient to precipitate a salt of said at least one acid. ¦ 29. The method of claim 27, wherein said alkali metal salt solution is evaporated to include a specific gravity sufficient to precipitate a salt of said at least one acid. ¦ 30. The method of claim 1, wherein a portion of said alkali metal formate is present with said alkali metal salt after step b). ¦ 31. The method of claim 1, wherein said alkali metal formate has a purity and said alkali metal salt has a purity that is greater than said purity of the alkali metal formate. | 1. A method of forming an alkali metal salt comprising: a) introducing at least one alkali metal formate and at least one acid and reacting the at least one alkali metal formate with the at least one acid to form an alkali metal salt in the presence of formate ions, and b) substantially removing said formate ions from said alkali metal salt formed in step a). | CPC_C01D | 4910029002430
10/838178 | US | P | Compacted granular potassium chloride, and method and apparatus for production of same | Apparatus and method are disclosed for the production of compacted granular potassium chloride with improved handling qualities. A binding ingredient such as sodium hexametaphosphate is blended with the potassium chloride feed material in advance of compaction. The product of this apparatus and method has improved handling, storage, strength and other qualities over compacted granular potassium produced using prior art methods. | 1. A method for the production of compacted granular potassium chloride with improved handling, transport and storage capabilities comprising: adding an effective amount of sodium hexametaphosphate (SHMP) in a range from 300-1500 ppm to a potassium chloride feedstock; mixing the SHMP and the potassium chloride feedstock to produce a blended mixture; compacting the blended mixture in a compaction process to produce a compacted potassium chloride product; and processing the compacted chloride product to produce a granular potassium chloride product; wherein the effective amount of SHMP is added to the potassium chloride feedstock to produce the granular potassium chloride product that undergoes an average shipment weathered breakage of less than 20%. ¦ 2. The method of claim 1, wherein an effective amount of SHMP is greater than 400 ppm. ¦ 3. The method of claim 1, wherein the effective amount of SHMP is in the range from 500-800 ppm. ¦ 4. The method of claim 3, wherein the effective amount of SHMP is added to the potassium chloride feedstock to produce the granular potassium chloride product that undergoes an average shipment weathered breakage of less than 15%. ¦ 5. The method of claim 1, wherein the SHMP is continuously added to a potassium chloride feedstock in a compaction feed process. ¦ 6. The method of claim 1, wherein the SHMP and potassium chloride feedstock are mixed in a blending vessel prior to the compaction feed process. ¦ 7. The method of claim 1, wherein a plurality of potassium chloride feedstocks are simultaneously blended with the SHMP in a single mixture. | 1. A method for the production of compacted granular potassium chloride with improved handling, transport and storage capabilities comprising: adding an effective amount of sodium hexametaphosphate (SHMP) in a range from 300-1500 ppm to a potassium chloride feedstock; mixing the SHMP and the potassium chloride feedstock to produce a blended mixture; compacting the blended mixture in a compaction process to produce a compacted potassium chloride product; and processing the compacted chloride product to produce a granular potassium chloride product; wherein the effective amount of SHMP is added to the potassium chloride feedstock to produce the granular potassium chloride product that undergoes an average shipment weathered breakage of less than 20%. | CPC_C01D | 4910022002031
10/556604 | US | P | Process for the manufacture of sodium carbonate | Process for the manufacture of sodium carbonate crystals comprising: the addition of solid sodium carbonate (1) to an aqueous solution comprising sodium bicarbonate and sodium carbonate; the crystallization and the separation of sodium sesquicarbonate crystals; (B, C) the crystallization of sodium carbonate crystals, (E) the amount of sodium carbonate added being adjusted so that the crystallization of sesquicarbonate crystals can be carried out without preliminary evaporation of the aqueous suspension. | 1. A process for the manufacture of sodium carbonate monohydrate crystals comprising: a) the addition of sodium carbonate to an aqueous solution comprising sodium bicarbonate and sodium carbonate in an amount sufficient to exceed the solubility of sodium sesquicarbonate and to form an aqueous suspension comprising crystals of sodium sesquicarbonate; b) the separation of sodium sesquicarbonate crystals from the aqueous suspension, in order to obtain sesquicarbonate crystals, on the one hand, and an aqueous mother liquor, on the other hand; and c) the crystallization and the separation of sodium carbonate monohydrate crystals from the aqueous mother liquor. ¦ 2. The process according to claim 1, wherein the sodium carbonate added to the aqueous solution is solid sodium carbonate originating from the calcination of trona. ¦ 3. The process according to claim 1, wherein the aqueous solution comprises an aqueous extraction liquor pumped out of a trona deposit. ¦ 4. The process according to claim 1, wherein the amount of sodium carbonate added to the aqueous solution is such that its content of sodium carbonate is between 31 and 37% by weight. ¦ 5. The process according to claim 4, wherein the amount of sodium carbonate added to the aqueous solution is such that its content of sodium carbonate is between 33 and 36% by weight. ¦ 6. The process according to claim 1, wherein the sodium sesquicarbonate separated in b) is subsequently calcined. ¦ 7. The process according to claim 1, further comprising adding sodium carbonate to the aqueous mother liquor resulting from b). ¦ 8. The process according to claim 1, further comprising extracting impurities from the aqueous mother liquor between b) and c), before the crystallization of the sodium carbonate monohydrate. ¦ 9. The process according to claim 1, wherein the separation of sodium carbonate crystals from the mother liquor in c) provides said crystals and an aqueous liquor, and wherein a portion of the aqueous liquor is added to the aqueous solution during a). ¦ 10. The process according to claim 1, wherein the formation of the aqueous suspension comprising crystals of sodium sesquicarbonate comprises maturation at a temperature of 30-32° C. ¦ 11. A process for the manufacture of sodium carbonate monohydrate crystals comprising: a) the addition of sodium carbonate to an aqueous solution comprising sodium bicarbonate and sodium carbonate, in order to form an aciueous suspension; b) the crystallization and the separation of sodium sesquicarbonate crystals from the aqueous suspension, in order to obtain sesciuicarbonate crystals, on the one hand, and an aqueous mother liquor, on the other hand; c) the crystallization and the separation of sodium carbonate monohydrate crystals from the aqueous mother liquor, wherein the amount of sodium carbonate added in a) is adjusted so that sodium sesquicarbonate solubility is exceeded, and so that the crystallization of sesquicarbonate crystals in b) can be carried out without preliminary evaporation of the aqueous suspension, and wherein the crystallization of sesquicarbonate crystals in b) is carried out without preliminary evaporation of the aqueous suspension. ¦ 12. The process according to claim 11, wherein the sodium carbonate added to the aqueous solution is solid sodium carbonate originating from the calcination of trona. ¦ 13. The process according to claim 11, wherein the aqueous solution comprises an aqueous extraction liquor pumped out of a trona deposit. ¦ 14. The process according to claim 11, wherein the amount of sodium carbonate added to the aqueous solution is such that its content of sodium carbonate is between 31 and 37% by weight. ¦ 15. The process according to claim 14, wherein the amount of sodium carbonate added to the aqueous solution is such that its content of sodium carbonate is between 33 and 36% by weight. ¦ 16. The process according to claim 11, wherein the sodium sesquicarbonate separated in b) is subsequently calcined. ¦ 17. The process according to claim 11, further comprising adding sodium carbonate to the aqueous mother liquor resulting from b). ¦ 18. The process according to claim 11, further comprising extracting impurities from the aqueous mother liquor between b) and c), before the crystallization of the sodium carbonate monohydrate. ¦ 19. The process according to claim 11, wherein the separation of sodium carbonate crystals from the mother liquor in c) provides said crystals and an aqueous liquor, and wherein a portion of the aqueous liquor resulting from c) is added to the aqueous solution during a). ¦ 20. The process according to claim 11, wherein the crystallization of sodium sesquicarbonate crystals from the aqueous suspension is accomplished by maturation at a temperature of 30-32° C. | 1. A process for the manufacture of sodium carbonate monohydrate crystals comprising: a) the addition of sodium carbonate to an aqueous solution comprising sodium bicarbonate and sodium carbonate in an amount sufficient to exceed the solubility of sodium sesquicarbonate and to form an aqueous suspension comprising crystals of sodium sesquicarbonate; b) the separation of sodium sesquicarbonate crystals from the aqueous suspension, in order to obtain sesquicarbonate crystals, on the one hand, and an aqueous mother liquor, on the other hand; and c) the crystallization and the separation of sodium carbonate monohydrate crystals from the aqueous mother liquor. | CPC_C01D | 4910012001817
11/530097 | US | P | Process for sodium carbonate crystals from solutions | A method of producing sodium carbonate from any solution or carbonate mineral, especially trona, that includes: removing calcium and magnesium compounds from an input solution; passing the input solution to a precipitator, adding methanol of 30% to 70% by volume to the solution in the precipitator so as to precipitate carbonate from the solution, washing the precipitated carbonate with a methanol-containing solution, and drying the washed precipitated crystals at low temperatures. The present invention provides a refined technique for reducing impurities and increasing efficiency of the process whereby sodium carbonate crystals can be formed of various sizes, shapes, densities and distributions by adjusting various parameters of the process. The sodium carbonate crystals produced from the process may originate from an input solution comprised of calcined-sodium carbonate solution, tailing pond water, waste pond water, sesquicarbonate or uncalcined trona solution, or from various mixtures of carbonates and bicarbonates. | 1. A method of producing sodium carbonate crystals from a sodium carbonate-containing input solution comprising the steps of: introducing the sodium carbonate-containing input solution to a crystallizer, the sodium carbonate-containing input solution having a sodium carbonate concentration ranging from 100 g/l to saturation; mixing methanol with the sodium carbonate-containing input solution in the crystallizer such that a crystallizing solution has methanol in a concentration of between 1% and 10% by volume; precipitating solid calcium and magnesium compounds from the crystallizing solution; filtering the solid calcium and magnesium compounds from the crystallizing solution; passing the crystallizing solution to a precipitator after said step of filtering; adding methanol to the crystallizing solution in the precipitator such that a resultant liquor has methanol in a concentration of between 15% and less than 70% by volume, said methanol being in residence with said sodium carbonate-containing solution for between 10 and 100 minutes; and precipitating sodium-carbonate crystals from the resultant liquor. ¦ 2. The method of claim 1, further comprising: washing the precipitated sodium-carbonate crystals with a methanol-containing solution; and drying the washed-precipitated sodium-carbonate crystals. ¦ 3. The method of claim 2, said methanol-containing solution having a methanol concentration of 50% volume percent so as to precipitate high density sodium carbonate crystals. ¦ 4. The method of claim 2, said methanol-containing solution having a methanol concentration of 100% volume percent so as to precipitate low density sodium carbonate crystals. ¦ 5. The method of claim 2, said methanol-containing solution having a methanol concentration ranging between 50% and 100% by volume. ¦ 6. The method of claim 1, said sodium carbonate-containing input solution having a calcium and magnesium impurity concentration ranging from 30 g/l to saturation. ¦ 7. The method of claim 1, further comprising the step of: washing the solid calcium and magnesium compounds with a methanol-containing solution before said step of filtering. ¦ 8. The method of claim 1, said sodium carbonate-containing input solution having a concentration of sodium carbonate ranging from 300 g/l at 82° C. to saturation, said resultant liquor having a methanol concentration of between 30% and 70% by volume. ¦ 9. The method of claim 8, said resultant liquor having a methanol concentration of between 40% and 60% by volume. ¦ 10. The method of claim 1, said sodium carbonate-containing input solution being tailing pond water having a sodium carbonate concentration ranging between 135 g/l and 380 g/l, said sodium carbonate-containing solution having a sulfate ion content of between 2 g/l and 5 g/l, said resultant liquor having methanol in a concentration ranging between 40% and 50% by volume. ¦ 11. A method of producing sodium carbonate crystals from a sodium carbonate-containing solution comprising the steps of: centrifuging the sodium carbonate-containing input solution; introducing the sodium carbonate-containing input solution to a crystallizer; mixing methanol with the sodium carbonate-containing input solution in the crystallizer such that a crystallizing solution has methanol in a concentration of between 1% and 10% by volume; precipitating solid calcium and magnesium compounds from the crystallizing solution; filtering the solid calcium and magnesium compounds from the crystallizing solution; passing the crystallizing solution to a precipitator after said step of filtering; adding methanol to the crystallizing solution in the precipitator such that a resultant liquor has methanol in a concentration of between 15% and less than 70% by volume; precipitating sodium-carbonate crystals from the resultant liquor; sending the resultant liquor to a hydrocyclone after the step of precipitating sodium-carbonate crystals; and centrifuging the resultant liquor after the step of sending. ¦ 12. The method of claim 11, further comprising: washing the precipitated sodium carbonate crystals with a methanol-containing solution; removing bulk water and methanol from said precipitated sodium carbonate crystals; and drying the washed precipitated sodium carbonate crystals. ¦ 13. The process of claim 12, wherein said step of removing bulk water and methanol comprises washing said crystals at 0.2 gallons/pound of solids on a vacuum filter. ¦ 14. The process of claim 12, wherein said step of removing bulk water and methanol is performed on filter paper with agitation. ¦ 15. The process of claim 12, wherein said step of washing the precipitated sodium carbonate crystals uses a 50% by volume solution of methanol and water as a removal wash, such that the concentration of the solution and crystals does not exceed 30% methanol by volume. ¦ 16. The process of claim 12, wherein said step of washing the precipitated sodium carbonate crystals uses a 100 volume percent solution of methanol as a removal wash, such that the concentration of the solution and crystals does not exceed 30% methanol by volume. ¦ 17. The method of claim 11, the sodium carbonate-containing input solution having a sodium carbonate concentration ranging from 100 g/l to saturation, said methanol being in residence with said sodium carbonate-containing solution for between 10 and 100 minutes. | 1. A method of producing sodium carbonate crystals from a sodium carbonate-containing input solution comprising the steps of: introducing the sodium carbonate-containing input solution to a crystallizer, the sodium carbonate-containing input solution having a sodium carbonate concentration ranging from 100 g/l to saturation; mixing methanol with the sodium carbonate-containing input solution in the crystallizer such that a crystallizing solution has methanol in a concentration of between 1% and 10% by volume; precipitating solid calcium and magnesium compounds from the crystallizing solution; filtering the solid calcium and magnesium compounds from the crystallizing solution; passing the crystallizing solution to a precipitator after said step of filtering; adding methanol to the crystallizing solution in the precipitator such that a resultant liquor has methanol in a concentration of between 15% and less than 70% by volume, said methanol being in residence with said sodium carbonate-containing solution for between 10 and 100 minutes; and precipitating sodium-carbonate crystals from the resultant liquor. | CPC_C01D | 4910005001584
11/640791 | US | P | Production of sodium sesquicarbonate and sodium carbonate monohydrate | A process for the production and recovery of crystalline sodium sesquicarbonate and of crystalline sodium carbonate monohydrate from aqueous liquors containing sodium carbonate and sodium bicarbonate. The crystalline products may optionally be heated or calcined to produce soda ash. The process is particularly suited for the recovery of soda ash from aqueous minewater streams obtained from solution mining of subterranean trona ore deposits. | 1. A process for the production of crystalline sodium sesquicarbonate and sodium carbonate from a solution minewater stream comprising (a) withdrawing an aqueous minewater stream containing sodium carbonate and sodium bicarbonate from a solution mining cavity in a subterranean alkali ore deposit; (b) crystallizing, in a first crystallizer operation, sodium sesquicarbonate from the aqueous minewater stream, the crystallization being carried out in the sodium sesquicarbonate region of the sodium carbonate-sodium bicarbonate-water system phase diagram without significant co-crystallization of other alkali species, and wherein the aqueous minewater stream introduced into the first crystallizer is substantially free of added sodium carbonate calcinate selected from the group consisting of calcined sodium sesquicarbonate and calcined trona ore; (c) separating crystalline sodium sesquicarbonate from mother liquor in the first crystallizer slurry and recovering crystalline sodium sesquicarbonate as a first product; (d) converting at least a portion of residual dissolved sodium bicarbonate in the separated first crystallizer mother liquor to carbonate, in a treatment sufficient to permit crystallization of sodium carbonate monohydrate from the treated first crystallizer mother liquor as the sole crystalline species; (e) crystallizing, in a second crystallizer operation, sodium carbonate monohydrate from the separated and treated first crystallizer mother liquor, wherein the separated first crystallizer mother liquor introduced to the second crystallizer is substantially free of added sodium carbonate calcinate selected from the group consisting of calcined sodium sesquicarbonate and calcined trona ore; (f) separating crystalline sodium carbonate monohydrate from mother liquor in the second crystallizer slurry and recovering the crystalline sodium carbonate monohydrate; and (g) drying the recovered crystalline sodium carbonate monohydrate to produce dense soda ash, as a second product. ¦ 2. The process of claim 1 which further comprises effecting conversion of at least a portion of the residual sodium bicarbonate to carbonate in the separated first crystallizer mother liquor by neutralizing residual dissolved sodium bicarbonate, using a neutralizing agent selected from the group consisting of lime, slaked lime, and caustic soda; and introducing the neutralized first crystallizer mother liquor into the second crystallizer operation. ¦ 3. A process for the production of crystalline sodium sesquicarbonate and sodium carbonate from a solution minewater stream comprising (a) withdrawing an aqueous minewater stream containing sodium carbonate and sodium bicarbonate from a solution mining cavity in a subterranean alkali ore deposit; (b) evaporating water from the aqueous minewater stream to concentrate the aqueous stream; (c) crystallizing, in a first crystallizer operation, sodium sesquicarbonate from the concentrated aqueous minewater stream, the crystallization being carried out in the sodium sesquicarbonate region of the sodium carbonate-sodium bicarbonate-water system phase diagram without significant co-crystallization of other alkali species, and wherein the aqueous minewater stream introduced into the first crystallizer is substantially free of added sodium carbonate calcinate selected from the group consisting of calcined sodium sesquicarbonate and calcined trona ore; (d) separating crystalline sodium sesquicarbonate from mother liquor in the first crystallizer slurry and recovering crystalline sodium sesquicarbonate as a first product; (e) converting at least a portion of residual dissolved sodium bicarbonate in the separated first crystallizer mother liquor to carbonate, in a treatment sufficient to permit crystallization of sodium carbonate monohydrate from the treated first crystallizer mother liquor as the sole crystalline species; (f) crystallizing, in a second crystallizer operation, sodium carbonate monohydrate from the separated and treated first crystallizer mother liquor, wherein the separated first crystallizer mother liquor introduced to the second crystallizer is substantially free of added sodium carbonate calcinate selected from the group consisting of calcined sodium sesquicarbonate and calcined trona ore; (g) separating crystalline sodium carbonate monohydrate from mother liquor in the second crystallizer slurry and recovering the crystalline sodium carbonate monohydrate; and (h) drying the recovered crystalline sodium carbonate monohydrate to produce dense soda ash, as a second product. ¦ 4. The process of claim 3 wherein sufficient water is evaporated from the withdrawn aqueous minewater stream, prior to its introduction into the first crystallizer operation, to yield an aqueous stream containing at least about 18 wt % sodium carbonate. ¦ 5. The process of claim 3 which further comprises recycling a portion of the separated first crystallizer mother liquor to the evaporation step. ¦ 6. The process of claim 5 wherein sufficient water is evaporated from the withdrawn aqueous minewater stream and recycled mother liquor, prior to their introduction into the first crystallizer operation, to yield an aqueous stream from the evaporator containing at least about 24 wt % sodium carbonate. ¦ 7. The process of claim 3 which further comprises effecting conversion of at least a portion of the residual sodium bicarbonate to carbonate in the separated first crystallizer mother liquor by neutralizing residual dissolved sodium bicarbonate, using a neutralizing agent selected from the group consisting of lime, slaked lime, and caustic soda; and introducing the neutralized first crystallizer mother liquor into the second crystallizer operation. ¦ 8. A process for the production of crystalline sodium sesquicarbonate and sodium carbonate monohydrate from a solution minewater stream comprising (a) withdrawing an aqueous minewater stream containing sodium carbonate and sodium bicarbonate from a solution mining cavity in a subterranean alkali ore deposit; (b) crystallizing, in a first crystallizer operation, sodium sesquicarbonate from the aqueous minewater stream, the crystallization being carried out in the sodium sesquicarbonate region of the sodium carbonate-sodium bicarbonate-water system phase diagram without significant co-crystallization of other alkali species, and wherein the aqueous minewater stream introduced into the first crystallizer is substantially free of added sodium carbonate calcinate selected from the group consisting of calcined sodium sesquicarbonate and calcined trona ore; (c) separating crystalline sodium sesquicarbonate from mother liquor in the first crystallizer slurry and recovering crystalline sodium sesquicarbonate as a first product; (d) neutralizing residual dissolved sodium bicarbonate in the separated first crystallizer mother liquor, to convert at least a portion of the residual sodium bicarbonate to carbonate, in a neutralization treatment sufficient to permit crystallization of sodium carbonate monohydrate from the neutralized first crystallizer mother liquor as the sole crystalline species; (e) crystallizing, in a second crystallizer operation, sodium carbonate monohydrate from the separated and neutralized first crystallizer mother liquor, wherein the separated first crystallizer mother liquor introduced to the second crystallizer is substantially free of added sodium carbonate calcinate selected from the group consisting of calcined sodium sesquicarbonate and calcined trona ore; (f) separating crystalline sodium carbonate monohydrate from mother liquor in the second crystallizer slurry and recovering the crystalline sodium carbonate monohydrate; and (g) drying the recovered crystalline sodium carbonate monohydrate to produce dense soda ash, as a second product. ¦ 9. The process of claim 8 which further comprises using a neutralizing agent selected from the group consisting of lime, slaked lime, and caustic soda. ¦ 10. The process of claim 1, 3 or 8 wherein the alkali ore deposit contains trona ore. ¦ 11. The process of claim 1, 3 or 8 wherein the first crystallizer operation uses a crystallizer selected from the group consisting of a cooling crystallizer, an evaporative crystallizer and combinations thereof. ¦ 12. The process of claim 1 or 8 which further comprises evaporating water from the withdrawn aqueous minewater stream, prior to its introduction into the first crystallizer operation, to concentrate the aqueous stream and yield an aqueous stream containing at least about 18 wt % sodium carbonate. ¦ 13. The process of claim 12 which further comprises recycling a portion of the separated first crystallizer mother liquor to the evaporation step. ¦ 14. The process of claim 13 wherein sufficient water is evaporated from the withdrawn aqueous minewater stream and recycled mother liquor, prior to their introduction into the first crystallizer operation, to yield an aqueous stream from the evaporator containing at least about 24 wt % sodium carbonate. ¦ 15. The process of claim 1, 3 or 8 wherein sufficient residual sodium bicarbonate is converted to carbonate to yield a treated first crystallizer mother liquor containing less than about 1 wt % sodium bicarbonate. ¦ 16. The process of claim 1, 3 or 8 wherein sufficient residual sodium bicarbonate is converted to carbonate to yield a treated first crystallizer mother liquor containing less than about 0.5 wt % sodium bicarbonate. ¦ 17. The process of claim 1, 3 or 8 which further comprises steam stripping of the separated first crystallizer mother liquor, to effect conversion of at least a portion of the sodium bicarbonate to carbonate, by thermal decomposition of bicarbonate in the first crystallizer mother liquor and removal of carbon dioxide decomposition byproduct. ¦ 18. The process of claim 1, 3 or 8 which further comprises evaporating the separated first crystallizer mother liquor at elevated temperature, to effect conversion of at least a portion of the sodium bicarbonate to carbonate, by thermal decomposition of bicarbonate in the first crystallizer mother liquor and removal of carbon dioxide decomposition byproduct. ¦ 19. The process of claim 1, 3 or 8 which further comprises carrying out the sodium bicarbonate conversion concurrently with crystallization of the sodium carbonate monohydrate in the second crystallizer operation, by thermal decomposition of the bicarbonate in the liquor in the second crystallizer operation and removal of carbon dioxide decomposition byproduct. ¦ 20. The process of claim 1, 3 or 8 which further comprises calcining the sodium sesquicarbonate first product to produce light soda ash. | 1. A process for the production of crystalline sodium sesquicarbonate and sodium carbonate from a solution minewater stream comprising (a) withdrawing an aqueous minewater stream containing sodium carbonate and sodium bicarbonate from a solution mining cavity in a subterranean alkali ore deposit; (b) crystallizing, in a first crystallizer operation, sodium sesquicarbonate from the aqueous minewater stream, the crystallization being carried out in the sodium sesquicarbonate region of the sodium carbonate-sodium bicarbonate-water system phase diagram without significant co-crystallization of other alkali species, and wherein the aqueous minewater stream introduced into the first crystallizer is substantially free of added sodium carbonate calcinate selected from the group consisting of calcined sodium sesquicarbonate and calcined trona ore; (c) separating crystalline sodium sesquicarbonate from mother liquor in the first crystallizer slurry and recovering crystalline sodium sesquicarbonate as a first product; (d) converting at least a portion of residual dissolved sodium bicarbonate in the separated first crystallizer mother liquor to carbonate, in a treatment sufficient to permit crystallization of sodium carbonate monohydrate from the treated first crystallizer mother liquor as the sole crystalline species; (e) crystallizing, in a second crystallizer operation, sodium carbonate monohydrate from the separated and treated first crystallizer mother liquor, wherein the separated first crystallizer mother liquor introduced to the second crystallizer is substantially free of added sodium carbonate calcinate selected from the group consisting of calcined sodium sesquicarbonate and calcined trona ore; (f) separating crystalline sodium carbonate monohydrate from mother liquor in the second crystallizer slurry and recovering the crystalline sodium carbonate monohydrate; and (g) drying the recovered crystalline sodium carbonate monohydrate to produce dense soda ash, as a second product. | CPC_C01D | 4909053001635
11/509901 | US | P | Process for producing low sodium sea salt from seawater | There is provided a low sodium sea salt and a method for producing the same. A first amount of natural seawater containing sodium, chloride, potassium, magnesium, sulfate and other trace minerals is introduced into a containment structure which is periodically exposed to the sun. Preferably, the containment structure is located outdoors in an arid climate with direct exposure to sunlight. An amount of water is evaporated forming a brine. An amount of sodium chloride is crystallized and an amount of the crystallized sodium chloride is removed so that the remaining brine includes substantial amounts of potassium, magnesium and sulfate. A second amount of natural seawater is combined with the remaining brine forming a diluted brine. An amount of water is evaporated from the diluted brine. Sodium chloride, potassium sulfate and magnesium sulfate is crystallized forming a low sodium sea salt whereby the sodium chloride is no more than 70 weight percent. | 1. A method for producing low sodium sea salt comprising: introducing a first amount of natural seawater containing sodium, chloride, potassium, magnesium, sulfate and other trace minerals into a containment structure; the containment structure being exposed to the sun; evaporating an amount of water from the natural seawater forming a brine; crystallizing an amount of sodium chloride from the brine yielding a remaining brine which includes substantial amounts of potassium, magnesium, and sulfate; separating the remaining brine from an amount of the crystallized sodium chloride; combining a second amount of natural seawater with the remaining brine forming a diluted brine; evaporating an amount of water from the diluted brine; and crystallizing sodium chloride, potassium and magnesium sulfates from the diluted brine forming a low sodium sea salt whereby the sodium chloride content is no more than 70 weight percent. ¦ 2. A method as set forth in claim 1 wherein the sodium chloride content of the low sodium sea salt is between 30 weight percent and 70 weight percent. ¦ 3. A method as set forth in claim 1 wherein the sodium chloride content of the low sodium sea salt is between 40 and 50 weight percent. ¦ 4. A method as set forth in claim 1 wherein said containment structure is located outdoors in an arid climate with direct exposure to sunlight. ¦ 5. A method for producing low sodium chloride sea salt comprising: introducing a first amount of natural seawater containing natural amounts of sodium, potassium, magnesium and chloride into a containment structure: the containment structure being exposed to the sun; evaporating an amount of the water from the natural seawater forming a brine; crystallizing an amount of sodium chloride salt from the brine yielding a remaining brine which includes substantial amounts of potassium and magnesium; separating the remaining brine from an amount crystallized sodium chloride salt; combining a second amount of natural seawater with the remaining brine forming a diluted brine; evaporating an amount of water from the diluted brine; and crystallizing sodium and potassium and magnesium salts from the diluted brine, forming a low sodium chloride sea salt whereby the sodium chloride is no more than 70 weight percent. ¦ 6. A method as set forth in claim 5 wherein the sodium chloride content of the low sodium chloride sea salt is between 30 weight percent and 70 weight percent. ¦ 7. A method as set forth in claim 5 wherein the sodium chloride content of the low sodium chloride sea salt is between 40 weight percent and 60 weight percent. ¦ 8. A method as set forth in claim 5 wherein said containment structure is located outdoors in an arid climate with direct exposure to sunlight. | 1. A method for producing low sodium sea salt comprising: introducing a first amount of natural seawater containing sodium, chloride, potassium, magnesium, sulfate and other trace minerals into a containment structure; the containment structure being exposed to the sun; evaporating an amount of water from the natural seawater forming a brine; crystallizing an amount of sodium chloride from the brine yielding a remaining brine which includes substantial amounts of potassium, magnesium, and sulfate; separating the remaining brine from an amount of the crystallized sodium chloride; combining a second amount of natural seawater with the remaining brine forming a diluted brine; evaporating an amount of water from the diluted brine; and crystallizing sodium chloride, potassium and magnesium sulfates from the diluted brine forming a low sodium sea salt whereby the sodium chloride content is no more than 70 weight percent. | CPC_C01D | 4909048001454
12/252591 | US | P | Separation of purified potassium sulfate from glaserite | A method can, in one general aspect, include steps for the recovery of potassium sulfate and mirabilite from glaserite. In another general aspect, a method includes dissolving glaserite in water at an elevated temperature to produce a saturated or nearly saturated solution, and cooling the solution to a temperature where potassium sulfate and mirabilite will crystallize from the solution as stable phases. In yet another general aspect, a method includes adding glaserite to a saturated solution of glaserite in water and mixing for enough time at a temperature where the glaserite will decompose into potassium sulfate and mirabilite as stable phases. In yet another general aspect, a method includes separating potassium sulfate from mirabilite using a froth floatation process. | 1. A method comprising dissolving glaserite in water at an elevated temperature to produce a saturated or nearly saturated solution, and cooling said solution to a temperature between about −2.7° C. and about 1.8° C. so that the glaserite in said cooled solution converts into a mixture of potassium sulfate and mirabilite both as stable crystals. ¦ 2. The method of claim 1, further comprising recovering mirabilite from said solution. ¦ 3. The method of claim 2, wherein said recovered mirabilite is substantially purified. ¦ 4. The method of claim 3, wherein said recovered mirabilite comprises mirabilite with less than 1% impurities. ¦ 5. The method of claim 2, wherein said recovering purified mirabilite occurs after removing said potassium sulfate from said solution. ¦ 6. The method of claim 1, wherein said solution is saturated with glaserite. ¦ 7. A method comprising adding glaserite to a saturated solution of glaserite in water and mixing the solution for enough time at a temperature between about −2.7° C. and about 1.8° C. so that the glaserite in said cooled solution converts into a mixture of potassium sulfate and mirabilite both as stable crystals. ¦ 8. A method, comprising: dissolving glaserite in water at an elevated temperature to produce a saturated or nearly saturated solution, and cooling said solution to a temperature between about −2.7° C. and about 1.8° C. so that the glaserite in said cooled solution converts into a mixture of potassium sulfate and mirabilite both as stable phases, wherein said potassium sulfate is recovered through a froth floatation process. ¦ 9. The method of claim 8, wherein said potassium sulfate recovered comprises less than 10% mirabilite, glaserite, or other contaminants. ¦ 10. The method of claim 8, wherein said froth flotation process comprises forming bubbles within said solution after said glaserite has decomposed into potassium sulfate and mirabilite, and wherein said bubbles carry said potassium sulfate to said solution surface. ¦ 11. The method of claim 10 wherein said bubbles comprise air or an inert gas. ¦ 12. The method of claim 10, further comprising a collector reagent. ¦ 13. The method of claim 12, wherein said collector reagent comprises a sulfonated hydrocarbon. ¦ 14. The method of claim 13, wherein said sulfonated hydrocarbon is a sulfonated unsaturated hydrocarbon. ¦ 15. The method of claim 14, wherein said sulfonated unsaturated hydrocarbon is a monoalkene. ¦ 16. The method of claim 13 wherein said sulfonated hydrocarbon comprises at least eight carbon atoms. ¦ 17. The method of claim 13, wherein said sulfonated hydrocarbon comprises one or more of sulfonated pentenes, hexenes, heptenes, octenes, nonenes, decenes, undecenes, dodecenes, tridecenes, tetradecenes, pentadecenes, hexadecenes, octadecenes, eicosenes, heneicosenes, doeicosenes, trieicosenes, and tetraeicosenes. ¦ 18. The method of claim 16, wherein said sulfonated hydrocarbon comprises one or more of a sulfonated 1-tetradecene, sulfonated 1-pentadecene, sulfonated 1-hexadecene, and sulfonated 1-octadecene. ¦ 19. The method of claim 13, wherein said sulfonated hydrocarbon is added to said solution in an amount equivalent to about 50 to 500 grams per ton of potassium sulfate contained therein. ¦ 20. A process for the production of purified potassium sulfate from glaserite comprising: a. converting glaserite within an aqueous solution comprising glaserite into potassium sulfate and mirabilite by reducing said solution temperature to between about −2.7° C. and about 1.8° C.; and b. separating said potassium sulfate and mirabilite using a froth floatation process, wherein said froth floatation process comprises adding a sulfonated hydrocarbon to said aqueous solution, wherein said sulfonated hydrocarbon comprises from about 12 to about 16 carbon atoms and is added in an amount equivalent to about 50 to 500 grams per ton of contained potassium sulfate crystals; and wherein said froth flotation produces a float containing predominantly potassium sulfate and a residual of non-floated material containing predominantly mirabilite. ¦ 21. The process of claim 20 wherein said potassium sulfate is recovered from said froth floatation process. ¦ 22. The process of claim 21, wherein said potassium sulfate comprises less than 10% mirabilite or other impurities. ¦ 23. The process of claim 21, wherein said aqueous solution is saturated in glaserite and at a temperature of between about −2.7° C. and about 1.8° C. ¦ 24. The process of claim 20, in which the sulfonated hydrocarbon is one or more of the following: sulfonated 1-tetradecene, sulfonated 1-pentadecene, sulfonated 1-hexadecene, or sulfonated 1-octadecene. ¦ 25. A method, comprising: adding glaserite to a saturated solution of glaserite in water, and mixing the solution for enough time at a temperature between about −2.7° C. and about 1.8° C. so that the glaserite in the solution converts into a mixture of potassium sulfate and mirabilite both as stable phases wherein said potassium sulfate is recovered through a froth floatation process. ¦ 26. The method of claim 25, wherein said potassium sulfate recovered comprises less than 10% mirabilite, glaserite, or other contaminants. ¦ 27. The method of claim 25, wherein said froth flotation process comprises forming bubbles within said solution after said glaserite has decomposed into potassium sulfate and mirabilite, and wherein said bubbles carry said potassium sulfate to said solution surface. ¦ 28. The method of claim 27, wherein said bubbles comprise air or an inert gas. ¦ 29. The method of claim 27, further comprising a collector reagent. ¦ 30. The method of claim 29, wherein said collector reagent comprises a sulfonated hydrocarbon. ¦ 31. The method of claim 30, wherein said sulfonated hydrocarbon is a sulfonated unsaturated hydrocarbon. ¦ 32. The method of claim 31, wherein said sulfonated unsaturated hydrocarbon is a monoalkene. ¦ 33. The method of claim 30, wherein said sulfonated hydrocarbon comprises at least eight carbon atoms. ¦ 34. The method of claim 30, wherein said sulfonated hydrocarbon comprises one or more of sulfonated pentenes, hexenes, heptenes, octenes, nonenes, decenes, undecenes, dodecenes, tridecenes, tetradecenes, pentadecenes, hexadecenes, octadecenes, eicosenes, heneicosenes, doeicosenes, trieicosenes, and tetraeicosenes. ¦ 35. The method of claim 33, wherein said sulfonated hydrocarbon comprises one or more of a sulfonated 1-tetradecene, sulfonated 1-pentadecene, sulfonated 1-hexadecene, and sulfonated 1-octadecene. ¦ 36. The method of claim 30, wherein said sulfonated hydrocarbon is added to said solution in an amount equivalent to about 50 to 500 grams per ton of potassium sulfate contained therein. | 1. A method comprising dissolving glaserite in water at an elevated temperature to produce a saturated or nearly saturated solution, and cooling said solution to a temperature between about −2.7° C. and about 1.8° C. so that the glaserite in said cooled solution converts into a mixture of potassium sulfate and mirabilite both as stable crystals. | CPC_C01D | 4909043001528
10/478702 | US | P | Regeneration of caustic solutions | A caustic recovery system comprising an oxygen source adapted to provide a gas stream comprising at least 30% oxygen. A method of regenerating caustic comprising intermingling spent caustic with a gas stream comprising at least 30% oxygen. | 1. A caustic recovery system comprising: an oxygen source that is fluidly coupled to an oxidizer tower and configured to provide oxygen to the oxidizer tower; a caustic source configured to provide spent caustic and an oxidation catalyst source configured to provide an oxidation catalyst; wherein the caustic source and the oxidation catalyst source are fluidly coupled to each other and the oxidizer tower via a mixing device, wherein the mixing device is configured to provide a mixture of spent caustic and oxidation catalyst to the oxidizer tower; wherein the oxidizer tower is configured to allow introduction of the mixture an oxygen recycle stream, and the oxygen at a lower portion of the tower to thereby provide co-current contact of the spent caustic and catalyst with the oxygen and the recycle stream and to so produce regenerated caustic, wherein the oxidizer tower further includes a recycling conduit that is configured to deliver the oxygen recycle stream from an upper vent opening of the oxidizer tower to a lower feed opening of the oxidizer tower, and wherein the oxygen recycle stream is substantially free of waste gases. ¦ 2. The system of claim 1 wherein substantially all of any gasses vented from the oxidizer tower are fed back into the tower as the oxygen recycle stream. ¦ 3. The system of claim 2 further comprising a compressor or eductor that is configured to deliver the oxygen recycle stream to the tower. ¦ 4. The system of claim 3 wherein the oxygen source is configured to provide the oxygen to the tower as a gas stream comprising at least 88% O2. ¦ 5. A method of regenerating caustic comprising: feeding into a lower portion of an oxidizer tower an oxygen recycle stream, an oxygen-containing stream, and a mixture of spent caustic and oxidation catalyst; co-currently contacting the mixture of spent caustic and oxidation catalyst with the oxygen recycle stream and the oxygen-containing stream to so produce regenerated caustic; withdrawing the regenerated caustic from the oxidizer tower; and recycling an oxygen recycle stream from an upper vent opening of the oxidizer tower to a lower feed opening of the oxidizer tower, wherein the oxygen recycle stream is substantially free of waste gases. ¦ 6. The method of claim 5 wherein the oxygen-containing stream comprises at least 88% oxygen O2. ¦ 7. The method of claim 5 wherein natural gas is not intermingled with the spent caustic and oxygen-containing stream in the oxidizer tower. | 1. A caustic recovery system comprising: an oxygen source that is fluidly coupled to an oxidizer tower and configured to provide oxygen to the oxidizer tower; a caustic source configured to provide spent caustic and an oxidation catalyst source configured to provide an oxidation catalyst; wherein the caustic source and the oxidation catalyst source are fluidly coupled to each other and the oxidizer tower via a mixing device, wherein the mixing device is configured to provide a mixture of spent caustic and oxidation catalyst to the oxidizer tower; wherein the oxidizer tower is configured to allow introduction of the mixture an oxygen recycle stream, and the oxygen at a lower portion of the tower to thereby provide co-current contact of the spent caustic and catalyst with the oxygen and the recycle stream and to so produce regenerated caustic, wherein the oxidizer tower further includes a recycling conduit that is configured to deliver the oxygen recycle stream from an upper vent opening of the oxidizer tower to a lower feed opening of the oxidizer tower, and wherein the oxygen recycle stream is substantially free of waste gases. | CPC_C01D | 4909034001444
11/094326 | US | P | Purification of trona ores by conditioning with an oil-in-water emulsion | The present invention is a trona concentrate and a process for floating gangue material from trona ore that comprises forming an emulsion, conditioning the trona ore at a high solids content in a saturated trona suspension, and then floating and removing the gangue material. The process for separating trona from gangue materials in trona ore can include emulsifying an oil in an aqueous solution to form an oil-in-water emulsion. A saturated trona suspension having a high solids content can also be formed having trona of a desired particle size. The undissolved trona in the saturated suspension can be conditioned by mixing the saturated suspension and the oil-in-water emulsion to form a conditioning solid suspension of trona and gangue material. A gas can be injected through the conditioning solid suspension to float the gangue material. Thus, the floated gangue material can be readily separated from the trona to form a purified trona concentrate without requirements of additional heat or other expensive processing steps. | 1. A process for separating trona from gangue materials in trona ore, comprising: a) emulsifying an oil in an aqueous solution to form an oil-in-water emulsion; b) forming a saturated trona brine; c) adding the trona ore to the saturated brine to form a saturated trona suspension, said trona ore including trona and gangue material; d) conditioning the trona by mixing the saturated trona suspension and the oil-in-water emulsion to form a conditioning solid suspension of trona and gangue material; and e) separating the gangue material from the trona to form a trona concentrate. ¦ 2. The process as in claim 1, further comprising a step of diluting the conditioning solid suspension by adding supplemental saturated brine. ¦ 3. The process as in claim 2, wherein after the diluting step, the conditioning solid suspension has a solids content from about 10 wt % to 20 wt %. ¦ 4. The process as in claim 1, wherein an emulsifier is used to form the oil-in-water emulsion. ¦ 5. The process as in claim 4, wherein the emulsifier comprises a compound with an amine functionality. ¦ 6. The process as in claim 5, wherein the emulsifier is an amine-containing surfactant. ¦ 7. The process as in claim 5, wherein the emulsifier comprises dodecylamine. ¦ 8. The process as in claim 4, wherein the emulsifier to oil ratio being from 1:10 to 1:2 by weight. ¦ 9. The process as in claim 1, wherein the conditioning solid suspension includes emulsifier present at from about 0.5 to about 1.5 kilograms per ton undissolved solids, and said oil being present at from about 1 to about 10 kilograms per ton undissolved solids. ¦ 10. The process as in claim 1, wherein the conditioning solid suspension has a solids content from about 65 wt % to 75 wt % solids content. ¦ 11. The process as in claim 1, wherein the oil is a water insoluble non-polar compound. ¦ 12. The process as in claim 11, wherein the oil is selected from the group consisting of kerosene, fuel oil, mineral oil, gasoline, and mixtures thereof ¦ 13. The process as in claim 1, further comprising injecting a gas though the conditioning solid suspension to float the gangue material. ¦ 14. The process as in claim 1, wherein the forming of the saturated trona brine includes mixing trona ore in an aqueous phase, wherein said trona ore has a solubility in the aqueous phase and the trona ore is present at an amount which exceeds the solubility in the aqueous phase. ¦ 15. The process as in claim 14, wherein the trona ore is present in a sufficiently high amount that a solids content of the saturated trona brine is from about 1 wt % to about 5 wt % solids. ¦ 16. The process as in claim 1, wherein at least the conditioning of the trona occurs at a temperature from about 2° C to about 60° C. ¦ 17. The process as in claim 1, wherein each step occurs at a temperature from about 10° C to about 50° C. | 1. A process for separating trona from gangue materials in trona ore, comprising: a) emulsifying an oil in an aqueous solution to form an oil-in-water emulsion; b) forming a saturated trona brine; c) adding the trona ore to the saturated brine to form a saturated trona suspension, said trona ore including trona and gangue material; d) conditioning the trona by mixing the saturated trona suspension and the oil-in-water emulsion to form a conditioning solid suspension of trona and gangue material; and e) separating the gangue material from the trona to form a trona concentrate. | CPC_C01D | 4909015001493
11/258376 | US | P | Process for making high purity sodium sulfate | A method for purifying heavy metal impurities (such as antimony, arsenic, iron, cadmium, and lead) from 28 to 38 weight percent aqueous crude sodium sulfate solution is achieved by adding ferric sulfate to the aqueous crude sodium sulfate solution to form a suspension, progressively neutralizing the suspension from a pH of less than 3.5 up to at least 6, and separating the ferric-sulfate-nucleated precipitate from the suspension. An oxidizing agent such as peroxide is optionally added to the suspension to augment adsorption of the heavy metals. | 1. A method for purifying aqueous crude sodium sulfate solution having from about 28 weight percent to about 38 weight percent sodium sulfate and at least one heavy metal impurity selected from the group of metals consisting of antimony, arsenic, iron, cadmium, lead, and combinations thereof, said method comprising: (a) adding ferric sulfate to said aqueous crude sodium sulfate solution to form a suspension; (b) progressively neutralizing said suspension from a pH of less than about 3.5 to a pH of greater than about 6 to form precipitate of ferric sulfate and said at least one heavy metal impurity, said progressively neutralizing comprising agitating said suspension at sustained pH increments, said progressively neutralizing further comprising testing a sample of said suspension for residual heavy metal impurities at a pH increment before incrementing said pH to a new pH increment in said suspension; and (c) separating said precipitate from said suspension. ¦ 2. The method of claim 1 wherein said separating comprises filtering. ¦ 3. The method according to claim 1 wherein said progressively neutralizing further comprises agitating said suspension at a sustained pH of about 2. ¦ 4. The method according to claim 1 wherein said progressively neutralizing further comprises agitating said suspension at a sustained pH of about 3. ¦ 5. The method according to claim 1 wherein said progressively neutralizing further comprises agitating said suspension at a sustained pH of about 4. ¦ 6. The method according to claim 1 wherein said progressively neutralizing further comprises agitating said suspension at a sustained pH of about 5. ¦ 7. The method according to claim 1 wherein said progressively neutralizing further comprises agitating said suspension at a sustained pH of about 6. ¦ 8. The method according to claim 1 wherein said progressively neutralizing further comprises agitating said suspension at a sustained pH of about 7. ¦ 9. The method according to claim 1 wherein said progressively neutralizing further comprises agitating said suspension at a sustained pH of about 8. ¦ 10. The method according to claim 1 wherein said progressively neutralizing further comprises adding sodium hydroxide to said suspension to incrementally increase said pH. ¦ 11. The method according to claim 1 wherein said progressively neutralizing further comprises agitating said suspension at a sustained pH sufficient for adsorbing essentially all of any said antimony in said crude sodium sulfate solution into said precipitate. ¦ 12. The method according to claim 1 wherein said progressively neutralizing further comprises agitating said suspension at a sustained pH sufficient for adsorbing essentially all of any said arsenic in said crude sodium sulfate solution into said precipitate. ¦ 13. The method according to claim 1 wherein said progressively neutralizing further comprises agitating said suspension at a sustained pH sufficient for adsorbing essentially all of any said lead in said crude sodium sulfate solution into said precipitate. ¦ 14. The method according to claim 1 wherein said progressively neutralizing further comprises agitating said suspension at a sustained pH sufficient for adsorbing essentially all of any said iron in said crude sodium sulfate solution into said precipitate. ¦ 15. The method according to claim 1 wherein said progressively neutralizing further comprises agitating said suspension at a sustained pH sufficient for adsorbing essentially all of any said cadmium in said crude sodium sulfate solution into said precipitate. ¦ 16. A method for purifying aqueous crude sodium sulfate solution having from about 28 weight percent to about 38 weight percent sodium sulfate and at least one heavy metal impurity selected from the group of metals consisting of antimony, arsenic, iron, cadmium, lead, and combinations thereof, said method comprising: (a) adding ferric sulfate to said aqueous crude sodium sulfate solution to form a suspension; (b) progressively neutralizing said suspension from a pH of less than about 3.5 to a pH of greater than about 6 to form precipitate of ferric sulfate and said at least one heavy metal impurity, said progressively neutralizing further comprising admixing an oxidizing agent into said suspension; and (c) separating said precipitate from said suspension. ¦ 17. The method according to claim 16 wherein said progressively neutralizing further comprises admixing H2O2 into said suspension. ¦ 18. A method for making food grade sodium sulfate crystals comprising: (a) preparing crude sodium sulfate solution having from about 28 weight percent to about 38 weight percent sodium sulfate in water, said crude sodium sulfate solution having greater than 10 parts per million of at least one heavy metal impurity selected from the group of metals consisting of antimony, arsenic, iron cadmium, lead, and combinations thereof; (b) admixing ferric sulfate with said crude sodium sulfate to form a suspension of ferric sulfate in sodium sulfate liquid medium, said ferric sulfate admixed in a quantity sufficient for adsorbing said heavy metal impurity into a precipitate nucleated by said ferric sulfate so that less than 10 parts per million of said heavy metal impurity proportionate to said sodium sulfate remains in said liquid medium; (c) adjusting pH to less than about 3.5 in said suspension; (d) agitating said suspension to maintain said precipitate in suspension until antimony and arsenic in said liquid medium are collectively less than a first desired concentration; (e) progressively neutralizing said suspension by periodically incrementally increasing the pH of said suspension and agitating said suspension at each pH increment until a pH of greater than about 6 has eventually been sustained in agitation, said progressively neutralizing providing pH conditions and durations of agitation in said suspension so that iron, cadmium, and lead in said liquid medium are collectively less than a second desired concentration; (f) separating said precipitate from said liquid medium; and (g) removing water from said liquid medium to form sodium sulfate crystals; wherein said agitating and progressively neutralizing agitates said suspension at a plurality of sustained pH increments, said agitating and progressively neutralizing each further comprising testing a sample of said suspension for residual heavy metal impurities at a pH increment before incrementing said pH to a new pH increment in said suspension, said first and second desired concentrations in combination enable less than about 10 parts per million of said heavy metal impurity in said sodium sulfate crystals. ¦ 19. The method of claim 18 wherein said separating comprises filtering. ¦ 20. The method according to claim 18 wherein said adjusting further comprises adjusting pH to about 2. ¦ 21. The method according to claim 18 wherein said adjusting further comprises adjusting pH to about 3. ¦ 22. The method according to claim 18 wherein said progressively neutralizing further comprises agitating said suspension at a sustained pH of about 4. ¦ 23. The method according to claim 18 wherein said progressively neutralizing further comprises agitating said suspension at a sustained pH of about 5. ¦ 24. The method according to claim 18 wherein said progressively neutralizing further comprises agitating said suspension at a sustained pH of about 6. ¦ 25. The method according to claim 18 wherein said progressively neutralizing further comprises agitating said suspension at sustained pH of about 7. ¦ 26. The method according to claim 18 wherein said progressively neutralizing further comprises agitating said suspension at a sustained pH of about 8. ¦ 27. The method according to claim 18 wherein said agitating and progressively neutralizing each further comprise admixing an oxidizing agent into said suspension. ¦ 28. The method according to claim 18 wherein said agitating and progressively neutralizing each further comprise admixing H2O2 into said suspension. ¦ 29. The method according to claim 18 wherein said progressively neutralizing further comprises adding sodium hydroxide to increase the pH. ¦ 30. The method according to claim 18 wherein said progressively neutralizing further comprises agitating said suspension at a sustained pH sufficient for adsorbing essentially all of any said antimony in said crude sodium sulfate solution into said precipitate. ¦ 31. The method according to claim 18 wherein said progressively neutralizing further comprises agitating said suspension at a sustained pH sufficient for adsorbing essentially all of any said arsenic in said crude sodium sulfate solution into said precipitate. ¦ 32. The method according to claim 18 wherein said progressively neutralizing further comprises agitating said suspension at a sustained pH sufficient for adsorbing essentially all of any said lead in said crude sodium sulfate solution into said precipitate. ¦ 33. The method according to claim 18 wherein said progressively neutralizing further comprises agitating said suspension at a sustained pH sufficient for adsorbing essentially all of any said iron in said crude sodium sulfate solution into said precipitate. ¦ 34. The method according to claim 18 wherein said progressively neutralizing further comprises agitating said suspension at a sustained pH sufficient for adsorbing essentially all of any said cadmium in said crude sodium sulfate solution into said precipitate. | 1. A method for purifying aqueous crude sodium sulfate solution having from about 28 weight percent to about 38 weight percent sodium sulfate and at least one heavy metal impurity selected from the group of metals consisting of antimony, arsenic, iron, cadmium, lead, and combinations thereof, said method comprising: (a) adding ferric sulfate to said aqueous crude sodium sulfate solution to form a suspension; (b) progressively neutralizing said suspension from a pH of less than about 3.5 to a pH of greater than about 6 to form precipitate of ferric sulfate and said at least one heavy metal impurity, said progressively neutralizing comprising agitating said suspension at sustained pH increments, said progressively neutralizing further comprising testing a sample of said suspension for residual heavy metal impurities at a pH increment before incrementing said pH to a new pH increment in said suspension; and (c) separating said precipitate from said suspension. | CPC_C01D | 4909014001522
11/274678 | US | P | Process for production of dense soda, light soda, sodium bicarbonate and sodium silicate from solutions containing bicarbonate | A process related to sodium chemicals production, including the processing of bicarbonate containing solutions obtained by solution mining of trona, nahcolite or wegscheiderite reserves and the lake waters containing bicarbonates, includes the steps of purification, evaporation-decarbonation, crystallization, centrifuging, and drying. | 1. A method for producing sodium chemicals from bicarbonate-including solutions obtained by solution mining of at least one of (a) trona, (b) nahcolite and (c) wegscheiderite reserves and lake waters including bicarbonates, comprising: purification and preheating; centrifuging; drying and packing; converting a portion of a purge taken away from a system to decahydrate and sesquicarbonate crystals with a reduced impurity content in a deca/sesqui crystallization process; recovering the crystals in an evaporation-stripping process, a light soda calcination process and a monohydrate crystallization process; wherein the deca/sesqui crystallization process includes one of (a) obtaining decahydrate crystals by caustic soda addition and crystallization at 15 to 30° or (b) obtaining sesquicarbonate crystals by crystallization at 30 to 70° C. without caustic soda addition and thus production of two different crystals within a single crystallizing system by changing the process parameters; and producing the caustic soda to be used in the deca/sesqui crystallization process by processing a portion of a purge taken away from the monohydrate centrifuging process together with milk of lime through a caustification-clarification and filtration processes. ¦ 2. The method according to claim 1, further comprising: converting soda ash fines effluent from the drying and packing step by a recrystallization in a rotary crystallizer to monohydrate crystals; and recovering crystals obtained by the recrystallization as dense soda ash after drying in the drying and packing step. ¦ 3. The method according to claim 1, further comprising a melting process in which the crystals effluent from the deca/sesqui crystallization process are melted, obtained decahydrate solution is sent to the monohydrate crystallization process and obtained sesquicarbonate solution is sent to the evaporation-stripping process. ¦ 4. The method according to claim 3, wherein a concentrated solution effluent from the evaporation-stripping process is used for the melting process. ¦ 5. The method according to claim 4, wherein the monohydrate crystallization process includes injecting milk of lime obtained in a milk of lime preparation process to a monohydrate crystallizer feed solution by dosing pumps. ¦ 6. The method according to claim 5, wherein the milk of lime is injected to the monohydrate crystallizer feed solution sufficient to maintain a calcium concentration in the crystallizer feed solution at 20 to 60 ppm. ¦ 7. The method according to claim 1, wherein low pressure steam and mechanical vapor compressors are used as a heat source. ¦ 8. The method according to claim 1, further comprising converting fine soda dusts obtained from the drying and packing process to monohydrate crystals within a rotary crystallizer by spraying hot process condensate at 60 to 100° C. ¦ 9. A method for producing sodium chemicals from bicarbonate-including solutions obtained by solution mining of at least one of (a) trona, (b) nahcolite and (c) wegscheiderite reserves and lake waters including bicarbonates, comprising: purification and preheating; centrifuging; drying and packing; converting a portion of a purge taken away from a system to decahydrate and sesquicarbonate crystals with a reduced impurity content in a deca/sesqui crystallization process; recovering the crystals in an evaporation-stripping process, a light soda calcination process and a monohydrate crystallization process; wherein the deca/sesqui crystallization process includes one of (a) obtaining decahydrate crystals by caustic soda addition and crystallization at 15 to 30° or (b) obtaining sesquicarbonate crystals by crystallization at 30 to 70° C. without caustic soda addition and thus production of two different crystals within a single crystallizing system by changing the process parameters; and producing sodium bicarbonate by treating a portion of a concentrated solution taken from the evaporation-stripping process by a carbonation process, a centrifuging process and a drying process. ¦ 10. The method according to claim 9, wherein the carbonation process is performed with a portion of carbon dioxide effluent from the evaporation-stripping process. ¦ 11. The method according to claim 10, further comprising feeding a filtrate effluent from the centrifuging process to the evaporation-stripping process. ¦ 12. A method for producing sodium chemicals from bicarbonate-including solutions obtained by solution mining of at least one of (a) trona, (b) nahcolite and (c) wegscheiderite reserves and lake waters including bicarbonates, comprising: purification and preheating; centrifuging; drying and packing; converting a portion of a purge taken away from a system to decahydrate and sesquicarbonate crystals with a reduced impurity content in a deca/sesqui crystallization process; recovering the crystals in an evaporation-stripping process, a light soda calcination process and a monohydrate crystallization process; wherein the deca/sesqui crystallization process includes one of (a) obtaining decahydrate crystals by caustic soda addition and crystallization at 15 to 30° or (b) obtaining sesquicarbonate crystals by crystallization at 30 to 70° C. without caustic soda addition and thus production of two different crystals within a single crystallizing system by changing the process parameters; sending sesquicarbonate crystals effluent from the deca/sesqui crystallization process to a calcination process to produce at least one of light or medium soda ash; and treating a portion of a purge taken from the monohydrate centrifuging process by a carbonation process, a filtration process and the calcination process. ¦ 13. A method for producing sodium chemicals from bicarbonate-including solutions obtained by solution mining of at least one of (a) trona, (b) nahcolite and (c) wegscheiderite reserves and lake waters including bicarbonates, comprising: purification and preheating; centrifuging; drying and packing; converting a portion of a purge taken away from a system to decahydrate and sesquicarbonate crystals with a reduced impurity content in a deca/sesqui crystallization process; recovering the crystals in an evaporation-stripping process, a light soda calcination process and a monohydrate crystallization process; wherein the deca/sesqui crystallization process includes one of (a) obtaining decahydrate crystals by caustic soda addition and crystallization at 15 to 30° or (b) obtaining sesquicarbonate crystals by crystallization at 30 to 70° C. without caustic soda addition and thus production of two different crystals within a single crystallizing system by changing the process parameters; sending sesquicarbonate crystals effluent from the deca/sesqui crystallization process to a calcination process to produce at least one of light or medium soda ash; and performing a carbonation process with a portion of carbon dioxide effluent from the evaporation-stripping process. ¦ 14. A method for producing sodium chemicals from bicarbonate-including solutions obtained by solution mining of at least one of (a) trona, (b) nahcolite and (c) wegscheiderite reserves and lake waters including bicarbonates, comprising: purification and preheating; centrifuging; drying and packing; converting a portion of a purge taken away from a system to decahydrate and sesquicarbonate crystals with a reduced impurity content in a deca/sesqui crystallization process; recovering the crystals in an evaporation-stripping process, a light soda calcination process and a monohydrate crystallization process; wherein the deca/sesqui crystallization process includes one of (a) obtaining decahydrate crystals by caustic soda addition and crystallization at 15 to 30° or (b) obtaining sesquicarbonate crystals by crystallization at 30 to 70° C. without caustic soda addition and thus production of two different crystals within a single crystallizing system by changing the process parameters; and producing sodium silicate by sending under screen dense soda and fine soda dusts held at a dedusting system in the drying and packing process to a furnace together with quartz sand. | 1. A method for producing sodium chemicals from bicarbonate-including solutions obtained by solution mining of at least one of (a) trona, (b) nahcolite and (c) wegscheiderite reserves and lake waters including bicarbonates, comprising: purification and preheating; centrifuging; drying and packing; converting a portion of a purge taken away from a system to decahydrate and sesquicarbonate crystals with a reduced impurity content in a deca/sesqui crystallization process; recovering the crystals in an evaporation-stripping process, a light soda calcination process and a monohydrate crystallization process; wherein the deca/sesqui crystallization process includes one of (a) obtaining decahydrate crystals by caustic soda addition and crystallization at 15 to 30° or (b) obtaining sesquicarbonate crystals by crystallization at 30 to 70° C. without caustic soda addition and thus production of two different crystals within a single crystallizing system by changing the process parameters; and producing the caustic soda to be used in the deca/sesqui crystallization process by processing a portion of a purge taken away from the monohydrate centrifuging process together with milk of lime through a caustification-clarification and filtration processes. | CPC_C01D | 4909012001489
10/246609 | US | P | Method to blend separator powders | A method for making a blended powder mixture, whereby two or more powders are mixed in a container with a liquid selected from nitrogen or short-chain alcohols, where at least one of the powders has an angle of repose greater than approximately 50 degrees. The method is useful in preparing blended powders of Li halides and MgO for use in the preparation of thermal battery separators. | 1. A method for making a blended powder mixture, comprising: adding in a container a liquid selected from the group consisting of liquid nitrogen, methanol, ethanol and isopropanol, to a first powder and a second powder, said first powder having an angle of repose greater than approximately 50°, to form a mixture; mixing said mixture to form a homogenous mixture; and removing said liquid to make a blended powder mixture. ¦ 2. The method of claim 1 wherein said second powder has an angle of repose greater than approximately 50°. ¦ 3. The method of claim 1 wherein said first powder is an electrolyte. ¦ 4. The method of claim 3 wherein said electrolyte is an alkali-halide salt. ¦ 5. The method of claim 1 wherein said first powder is selected from a LiCl—KCl eutectic powder, a LiCl—LiBr—LiF electrolyte powder, a LiBr—KBr—LiF eutectic powder, a LiNO3—KNO3 powder, and a CsBr—LiBr—KBr powder. ¦ 6. The method of claim 4 wherein the second powder is MgO. ¦ 7. The method of claim 1 wherein removing said liquid is performed by a method selected from evaporation and combustion. ¦ 8. The method of claim 1 wherein the liquid is liquid nitrogen and the container is precooled to a temperature less than approximately −55° C. ¦ 9. The method of claim 8 wherein the first powder and second powder are precooled to a temperature less than approximately −55° C. ¦ 10. The method of claim 1 wherein said blended powder mixture is heated at an elevated temperature to produce a fused material. ¦ 11. The method of claim 10 wherein said fused material is granulated and sieved to prepare a separator powder. ¦ 12. The method of claim 11 wherein said separator powder is pressed to form a separator pellet. | 1. A method for making a blended powder mixture, comprising: adding in a container a liquid selected from the group consisting of liquid nitrogen, methanol, ethanol and isopropanol, to a first powder and a second powder, said first powder having an angle of repose greater than approximately 50°, to form a mixture; mixing said mixture to form a homogenous mixture; and removing said liquid to make a blended powder mixture. | CPC_C01D | 4907049000880
10/674227 | US | P | Sodium bicarbonate production method | A method of producing sodium bicarbonate having a high degree of purity and obtaining a net reduction in effluent waste water, as compared to prior processes, when starting from trona ore is disclosed. The process entails utilizing the waste-water effluent stream from the conversion of trona ore to sodium carbonate as the feed for the conversion of sodium carbonate to sodium bicarbonate. | 1. A method of reducing waste-water effluent stream produced during the conversion of trona ore into sodium bicarbonate consisting essentially of: (1) converting said trona ore into sodium carbonate with the concomitant production of a first waste-water effluent stream containing sodium carbonate using a monohydrate process; (2) utilizing said first waste-water effluent stream as a feed stream for a process of converting said sodium carbonate into sodium carbonate decahydrate crystals with the concomitant production of a second waste-water effluent stream; (3) feeding said sodium carbonate decahydrate crystals directly to a sodium bicarbonate plant to convert said sodium carbonate decahydrate to sodium bicarbonate with the concomitant production of a third waste-water effluent stream, whereby the total amount of effluent waste-water in said second and third waste-water effluent streams is less than the amount of the effluent waste waster in said first waste water effluent stream. | 1. A method of reducing waste-water effluent stream produced during the conversion of trona ore into sodium bicarbonate consisting essentially of: (1) converting said trona ore into sodium carbonate with the concomitant production of a first waste-water effluent stream containing sodium carbonate using a monohydrate process; (2) utilizing said first waste-water effluent stream as a feed stream for a process of converting said sodium carbonate into sodium carbonate decahydrate crystals with the concomitant production of a second waste-water effluent stream; (3) feeding said sodium carbonate decahydrate crystals directly to a sodium bicarbonate plant to convert said sodium carbonate decahydrate to sodium bicarbonate with the concomitant production of a third waste-water effluent stream, whereby the total amount of effluent waste-water in said second and third waste-water effluent streams is less than the amount of the effluent waste waster in said first waste water effluent stream. | CPC_C01D | 4907033000995
10/873683 | US | P | Glycerine foots salt separation system | The present invention provides a method and apparatus for the recovery of salt from a glycerine process, allowing the salt to be used in a brine solution. A salt settling tank is positioned inline between the foots from a crude still bottom and a foot still. Salt settles to the bottom of the settling tank and into a salt receiver positioned below, while clarified liquid overflows to the foot still. Salt from the salt receiver is then semi-continuously transferred into a salt extractor where the salt is removed from the mother liquor. A condensate is then circulated into the salt extractor and the salt slurry is then stored in a brine storage tank. | 1. A method for recovering salt from a glycerine refining process residue, comprising: a) providing a settling tank with an upper inlet through which liquid residue from a glycerine refining process is introduced into said settling tank, a conical shaped bottom onto which salt in the residue falls, and an overflow outlet positioned between the upper inlet and the bottom through which liquid is discharged; b) providing a receiving tank located below the settling tank which is arranged to receive salt from the settling tank, and c) providing a salt extractor located below the receiving tank which is arranged to receive solid material from the receiving tank and water from another source and to discharge the mixture; d) a first step of directing liquid obtained from the glycerine refining process containing salt into the upper inlet of the settling tank; e) a second step of allowing the liquid to settle in the settling tank then discharging the liquid obtained through the overflow outlet and transferring salt collected at the bottom of the settling tank to the receiving tank; f) a third step of transferring salt from the receiving tank to the extractor; and g) a fourth step of introducing water into the extractor to dilute the salt received from the receiving tank and then discharge the diluted mixture for collection. ¦ 2. The method of claim 1 further comprising: a) providing said salt settling tank with a sidewall outlet in a sidewall for overflow of a clear liquid fraction; b) adding a first step between the directing and allowing steps of directing the clear liquid fraction through the sidewall outlet for overflow. ¦ 3. The method of claim 2 further comprising: a) providing a foots still and connection from said sidewall outlet to said foots still; and b) adding a step between the first step and the third step comprising overflowing said clear liquid fraction through said sidewall outlet. ¦ 4. The method of claim 3 further comprising: a) providing apparatus to automatically provide salt from said salt receiving tank to said salt extractor; and b) adding a step between the overflowing step and the third step of automatically providing salt from said salt settling tank to said salt extractor. ¦ 5. The method of claim 4 further comprising: a) providing the salt receiver with a sight glass; and b) adding a step between the automatically providing step and the third step of determining the salt level using said sight glass. | 1. A method for recovering salt from a glycerine refining process residue, comprising: a) providing a settling tank with an upper inlet through which liquid residue from a glycerine refining process is introduced into said settling tank, a conical shaped bottom onto which salt in the residue falls, and an overflow outlet positioned between the upper inlet and the bottom through which liquid is discharged; b) providing a receiving tank located below the settling tank which is arranged to receive salt from the settling tank, and c) providing a salt extractor located below the receiving tank which is arranged to receive solid material from the receiving tank and water from another source and to discharge the mixture; d) a first step of directing liquid obtained from the glycerine refining process containing salt into the upper inlet of the settling tank; e) a second step of allowing the liquid to settle in the settling tank then discharging the liquid obtained through the overflow outlet and transferring salt collected at the bottom of the settling tank to the receiving tank; f) a third step of transferring salt from the receiving tank to the extractor; and g) a fourth step of introducing water into the extractor to dilute the salt received from the receiving tank and then discharge the diluted mixture for collection. | CPC_C01D | 4907026001012
10/819001 | US | P | Low sodium salt of botanic origin | The invention describes the cost effective process for the preparation of a mixture of salts having low sodium salt (health salt) contain and exclusively derived from vegetable sources which have desired sodium chloride: potassium chloride ratio and traces of micronutrients including iodine, said salt is white in color and free flowing in nature. | 1. A process for preparing a low sodium salt of vegetable origin, said process comprising the steps of: a) obtaining Eucheuma plants and drying the Eucheuma plants to a predetermined moisture level, b) either crushing, or hammering, or both crushing and hammering the dried Eucheuma plants produced in step (a) at room temperature for a period in the range of 10 to 30 minutes and separating adhered crude salt from the dried Eucheuma plants, the crude salt comprising 90–99% by w/w potassium chloride and traces of micronutrients, c) harvesting Salicornia plants, removing oil bearing seeds from the Salicornia plants, and drying the Salicornia plants to a predetermined moisture content, d) crushing the dried Salicornia plants produced in step (c) at room temperature and separating crude salt from the dried Salicornia plants, the crude salt comprising 20 to 60% by w/w sodium chloride and traces of micronutrients, e) mixing the crude salt obtained in step (d) with the crude salt of step (b) in a ratio in the range of 1:5 to 5:1 to form a crude salt mixture, f) incinerating the crude salt mixture obtained in step (e) at a temperature in the range 300° C. to 600° C. for a period of 1 to 10 hours to obtain an incinerated mixture comprising a crude low sodium salt devoid of organic matter, g) dissolving the incinerated mixture produced in step (f) in water and preparing a salt solution, and h) filtering the salt solution produced in step (g) and concentrating the resulting salt solution to obtain the low sodium salt of vegetable origin. ¦ 2. A process as claimed in claim 1 wherein in step (a), the Eucheuma plants are 45 to 90 days old. ¦ 3. A process as claimed in claim 1 wherein in step (a), the predetermined moisture level is 20 to 25%. ¦ 4. A process as claimed in claim 1 wherein in step (b), the crude salt comprises 90 to 99% potassium chloride, 0.1 to 2% sodium chloride and traces of micronutrients. ¦ 5. A process as claimed in claim 1 wherein in step (c), the Salicornia plants are 45 to 90 days old. ¦ 6. A process as claimed in claim 1 wherein in step (d), the micronutrients comprise calcium, magnesium, iron, copper and zinc. ¦ 7. A process as claimed in claim 1 wherein in step (e), the crude salt of step (d) and the crude salt of step (b) are mixed in a ratio in the range of 1:4 to 6:7. ¦ 8. A process as claimed in claim 1 wherein in step (g), the dissolution of the incinerated mixture in water is carried out under continuous stirring for a period in the range of 30 minute to 2 hours and at a temperature in the range of 10° C. to 110° C. to obtain 15 to 35% of salt concentration. ¦ 9. A process as claimed in claim 1 wherein in step (h), the low content sodium salt of vegetable origin comprises 35 to 80% by w/w potassium chloride, 20 to 30% by w/w sodium chloride, 0.02 to 0.5% calcium, 0.02 to 1.2% by w/w magnesium, 5 to 10 ppm of iodine, and traces of zinc, iron and copper. ¦ 10. A process as claimed in claim 1 wherein in step h), concentration of the resulting salt solution is carried out in an evaporator. ¦ 11. A process as claimed in claim 9, wherein the low content sodium salt of vegetable origin comprises iodine in the range of 5 to 7 ppm. ¦ 12. A process as claimed in claim 1, wherein in step (a) the Eucheuma plants comprise potassium chloride in the range of 20 to 60% by w/w, and in step (c), the Salicornia plants comprise sodium chloride in the range of 20 to 60% by w/w. ¦ 13. A process as claimed in claim 1, wherein the Eucheuma plants and the Salicornia plants are edible. ¦ 14. A process as claimed in claim 13, wherein the low sodium salt of vegetable origin has a white color and is free flowing without any additives. ¦ 15. The method of claim 1 in which: in step (a), the Eucheuma plants are 45 to 90 days old; in step (a), the predetermined moisture level is 20 to 25%; in step (b), the crude salt comprises 90 to 99% potassium chloride and 0.1 to 2% sodium chloride; in step (c), the Salicornia plants are 45 to 90 days old; in step (d), the micronutrients comprise calcium, magnesium, iron, copper and zinc; in step (e), the crude salt of step (d) and the crude salt of step (b) are mixed in a ratio in the range of 1:4 to 6:7; and in step (h), the low sodium salt of vegetable origin comprises 35 to 80% by w/w potassium chloride, 20 to 30% by w/w sodium chloride, 0.02 to 0.5% calcium, 0.02 to 1.2% by w/w magnesium, 5 to 10 ppm of iodine, and traces of zinc, iron and copper. | 1. A process for preparing a low sodium salt of vegetable origin, said process comprising the steps of: a) obtaining Eucheuma plants and drying the Eucheuma plants to a predetermined moisture level, b) either crushing, or hammering, or both crushing and hammering the dried Eucheuma plants produced in step (a) at room temperature for a period in the range of 10 to 30 minutes and separating adhered crude salt from the dried Eucheuma plants, the crude salt comprising 90–99% by w/w potassium chloride and traces of micronutrients, c) harvesting Salicornia plants, removing oil bearing seeds from the Salicornia plants, and drying the Salicornia plants to a predetermined moisture content, d) crushing the dried Salicornia plants produced in step (c) at room temperature and separating crude salt from the dried Salicornia plants, the crude salt comprising 20 to 60% by w/w sodium chloride and traces of micronutrients, e) mixing the crude salt obtained in step (d) with the crude salt of step (b) in a ratio in the range of 1:5 to 5:1 to form a crude salt mixture, f) incinerating the crude salt mixture obtained in step (e) at a temperature in the range 300° C. to 600° C. for a period of 1 to 10 hours to obtain an incinerated mixture comprising a crude low sodium salt devoid of organic matter, g) dissolving the incinerated mixture produced in step (f) in water and preparing a salt solution, and h) filtering the salt solution produced in step (g) and concentrating the resulting salt solution to obtain the low sodium salt of vegetable origin. | CPC_C01D | 4907017001119
10/167922 | US | P | Retarding agents for preparing purified brine | The invention relates to a process to produce brine of improved purity wherein a salt source, contaminated with sulphate ions and alkaline (earth) metal ions, is dissolved in water in the presence of an effective amount of a retarding agent comprising at least one low and at least one high molecular weight retarding agent. Said retarding agent effectively reduces the level of the alkaline (earth) metal sulphate dissolved in the brine, particularly the amount of calcium and sulphate. Preferably, the combination of the low and high molecular weight retarding agents is synergetic in the reduction of dissolved alkaline-earth metal sulphate. | 1. A process of making a high purity brine from a salt source contaminated with sulfate ions and alkaline (earth) metal ions other than sodium, wherein said process comprises dissolving said salt source in water in the presence of at least a low and high molecular weight retarding agent, wherein said retarding agent comprises at least one low molecular weight compound and at least one high molecular weight compound, wherein (I) said at least one low molecular weight retarding agent is selected from the group consisting essentially of alkylbeazene sulfonates, whereof the alkyl groups can be linear or branched, phosphate that an water-soluble, ethnylated compounds with one or more sulfite, sulfonate, sulfate, phosphite, phosphonate, phosphate, and/or carboxylgroups, and C2–C40 alkyl compounds with one or more sulfite, sulionate, sulfate, phosphite, phosphonate, phosphate, and/or carboxyl groups, and (II) said at least one high molecular weight retarding agent is selected from the group consisting essentially of lignosulfates, phospholipids, and polyacrylates. ¦ 2. A process of making a high purity brine from a malt source contaminated with sulfate ions and alkaline (earth) metal ions other than sodium, wherein said process comprises dissolving said salt source in water in the presence of at least a low molecular weight retarding agent having a molecular weight of less than 1,000 Dalton selected from the group consisting of: alkylbenzene sulfonates, whereof the alkyl groups can be linear or branched, phosphates that are water-soluble, ethoxylated compounds with one or more sulfite, mnifonate, sulfate, phosphite, phosphonate, phosphate, and/or carboxylgroups, and C2–C40 alkyl compounds with one or more sulfite, sulfonate, sulfate, phosphite, phosphonate, phosphate, and/or carboxyl groups, and a high molecular weight retarding agent having a higher molecular weight than that of said low molecular weight retarding agent but being at least 500 Dalton and wherein said retarding agents are present in an amount effective to reduce the level of said sulfate ions and alkaline (earth) metal ions dissolved In said brine, thereby producing a high purity brine. ¦ 3. A process of making a high purity brine from a salt source contaminated with sulfate ions and alkaline (earth) metal ions other than sodium, wherein said process comprises dissolving said salt source in water in the presence of at least a low molecular weight retarding agent having a molecular weight of less than 1,000 Dalton and a high molecular weight retarding agent having a higher molecular weight than that of said low molecular weight retarding agent but being at least 500 Dalton, wherein said retarding agents comprise a mixture of low- and high-molecular weight phospholipids, and wherein said retarding agents are present in an amount effective to reduce the level of said sulfate ions and alkaline (earth) metal ions dissolved in said brine, thereby producing a high purity brine. ¦ 4. The process of claim 3 wherein said high molecular weight retarding agent is a high molecular weight phospholipid that is derived from yeast cells. | 1. A process of making a high purity brine from a salt source contaminated with sulfate ions and alkaline (earth) metal ions other than sodium, wherein said process comprises dissolving said salt source in water in the presence of at least a low and high molecular weight retarding agent, wherein said retarding agent comprises at least one low molecular weight compound and at least one high molecular weight compound, wherein (I) said at least one low molecular weight retarding agent is selected from the group consisting essentially of alkylbeazene sulfonates, whereof the alkyl groups can be linear or branched, phosphate that an water-soluble, ethnylated compounds with one or more sulfite, sulfonate, sulfate, phosphite, phosphonate, phosphate, and/or carboxylgroups, and C2–C40 alkyl compounds with one or more sulfite, sulionate, sulfate, phosphite, phosphonate, phosphate, and/or carboxyl groups, and (II) said at least one high molecular weight retarding agent is selected from the group consisting essentially of lignosulfates, phospholipids, and polyacrylates. | CPC_C01D | 4907010001021
10/623573 | US | P | Use of carbohydrate-based metal complexes in non-caking salt compositions | The present invention relates to a non-caking salt composition wherein the salt is an inorganic salt, comprising a transition metal complex or an aluminium complex of a (derivatised) carbohydrate as a non-caking agent. Transition metals which can be used according to the present invention are transition metals capable of forming octahedral mixed chloride-oxide structures. The non-caking salt compositions according to the invention can be used as table salt, road salt, or in electrolysis operations. | 1. Non-caking salt composition wherein the salt is an inorganic salt, comprising at least one carbohydrate-based metal complex as a non-caking agent, characterised in that at least part of the metal in said complex is selected from the group consisting of aluminium and transition metals which are capable of forming octahedral mixed chloride-oxide structures. ¦ 2. Non-caking salt composition according to claim 1 wherein the carbohydrate-based metal complex comprises at least one carbohydrate or derivatised carbohydrate which is present in its native form, or in a reduced form. ¦ 3. Non-caking salt composition according to claim 2 wherein the derivatised carbohydrate is selected from the group consisting of dehydrated carbohydrates, esterified carbohydrates, carbohydrates bearing one or more phosphate groups, one or more phosphonate groups, one or more phosphino groups, one or more sulfate groups, one or more sulfonate groups, and/or one or more amino groups, alkali or alkaline earth salts of said derivatised carbohydrates, and alkali or alkaline earth salts of carbohydrates. ¦ 4. Non-caking salt composition according to claim 2 wherein the carbohydrate is selected from the group consisting of glucose, fructose, galactose, mannose, arabinose, xylose, ribose, sucrose, lactose, maltose, sorbitol, mannitol, xylitol, amylose, amylopectin, and cellulose. ¦ 5. Non-caking salt composition according to any onc of the preceding claim 1 wherein the transition metal is iron and/or chromium. ¦ 6. Non-caking salt composition according to claim 1 wherein the salt composition is predominantly a sodium chloride composition. ¦ 7. Non-caking salt composition according to claim 1 wherein the carbohydrate-based transition metal complex is an iron complex of fructose. ¦ 8. Process of making a composition according to claim 1, wherein a solution comprising an inorganic salt at least one carbohydrate-based complex of a transition metal capable of forming octahedral mixed oxide-chloride structures or a carbohydrate-based aluminium complex, and optionally a pH adjusting agent is sprayed onto salt, the pH of the final composition being from 0 to 11. ¦ 9. Method of salting a road, comprising using a salt composition according to claim 1 as road salt. ¦ 10. Method of salting foods, comprising using a salt composition according to claim 1 as table salt. ¦ 11. Method of performing an electrolysis process, comprising using a salt composition according to claim 1 in the electrolysis process to make chlorine. | 1. Non-caking salt composition wherein the salt is an inorganic salt, comprising at least one carbohydrate-based metal complex as a non-caking agent, characterised in that at least part of the metal in said complex is selected from the group consisting of aluminium and transition metals which are capable of forming octahedral mixed chloride-oxide structures. | CPC_C01D | 4806044001194
10/407417 | US | P | Method for producing a halide brine | A method for producing halide brine wherein an alkali and a reducing agent are added to an aqueous fluid having a density greater than 8.30 lb/gal., (0.996 kg/L) water, waste water or sea water for example. The resulting fluid is then contacted with a halogen to form a halide brine. The reaction occurs in a conventional reactor such as a mixing tank. | 1. A method for producing a halide brine comprising: a. adding an alkali to an aqueous fluid having a density greater than 8.30 lb/gal. (0.996 kg/L); b. adding an acetic acid reducing agent; c. contacting the resulting fluid from step (b) with a halogen to form a second halide fluid; wherein the reaction is performed in a conventional reactor. ¦ 2. A method of producing a halide brine comprising: a. adding an alkali to sea water; b. adding a reducing agent; and c. contacting the fluid resulting from step (b) with a halogen to increase the density to at least 9.0 lb/gal. (1.081 kg/L), wherein the reaction is performed in a conventional reactor; and d. separating any suspended solids from the fluid resulting from step (c). ¦ 3. A method of producing a chloride brine comprising: a. adding lime to sea water; b. adding ammonia; and c. contacting the fluid resulting from step (b) with chlorine to increase the density to at least 9.0 lb/gal. (1.081 kg/L); wherein the reaction is performed in a conventional reactor. ¦ 4. A method of producing a halide brine comprising: a. adding an alkali to sea water; b. adding a reducing agent; and c. contacting the fluid resulting from step (b) with a halogen to increase the density to at least 9.0 lb/gal. (1.081 kg/L); and d. separating any suspended solids from the fluid resulting from step (c); wherein the reaction is performed in a conventional reactor. ¦ 5. A method of producing a halide brine comprising: a. adding an alkali to sea water; b. adding a reducing agent; and c. contacting the fluid resulting from step (b) with a halogen to increase the density to at least 10.0 lb/gal. (1.20 kg/L), wherein the reaction is performed in a conventional reactor; and d. separating any suspended solids from the fluid resulting from step (c). ¦ 6. A method for producing a halide brine comprising: a. adding an alkali and an acetic acid reducing agent to an aqueous fluid having a density greater than 8.30 lb/gal (0.996 kg/L); and b. contacting the resulting fluid from step (a) with a halogen to form a halide brine; wherein the reaction is performed in a conventional reactor. ¦ 7. A method of producing a halide brine comprising: a. adding an alkali to brackish water; b. adding a reducing agent; and c. contacting the fluid resulting from step (b) with a halogen to increase the density to at least 9.0 lb/gal. (1.081 kg/L), wherein the reaction is performed in a conventional reactor; and d. separating any suspended solids from the fluid resulting from step (c). ¦ 8. A method of producing a chloride brine comprising: a. adding lime to brackish water; b, adding ammonia; and c. contacting the fluid resulting from step (b) with chlorine to increase the density to at least 9.0 lb/gal. (1.081 kg/L); wherein the reaction is performed in a conventional reactor. ¦ 9. A method of producing a halide brine comprising: a. adding an alkali to brackish water; b. adding a reducing agent; and c. contacting the fluid resulting from step (b) with a halogen to increase the density to at least 9.0 lb/gal. (1.081 kg/L); and d. separating any suspended solids from the fluid resulting from step (c); wherein the reaction is performed in a conventional reactor. ¦ 10. A method of producing a halide brine comprising: a. adding an alkali to brackish water; b. adding a reducing agent; and c. contacting the fluid resulting from step (b) with a halogen to increase the density to at least 10.0 lb/gal. (1.20 kg/L), wherein the reaction is performed in a conventional reactor; and d. separating any suspended solids from the fluid resulting from step (c). | 1. A method for producing a halide brine comprising: a. adding an alkali to an aqueous fluid having a density greater than 8.30 lb/gal. (0.996 kg/L); b. adding an acetic acid reducing agent; c. contacting the resulting fluid from step (b) with a halogen to form a second halide fluid; wherein the reaction is performed in a conventional reactor. | CPC_C01D | 4806032001113
10/928705 | US | P | Process for the brightening of sodium hydrogensulfate | The process for the brightening of continuously produced sodium hydrogensulfate obtained in the reaction of sodium chloride and concentrated sulfuric acid in molten sodium hydrogensulfate in a circulation reactor, wherein evolved hydrogen chloride and heating gases generated by an immersion burner are withdrawn at various sites and seed crystals are added for a faster conversion of initially formed metastable phases, is that from 0.01 to 0.05% by weight of aluminium oxide and/or from 0.5 to 1.5% by weight of magnesium oxide and/or magnesium sulfate and, optionally, additionally calcium sulfate are added as seed crystals. | 1. In a process for continuously producing sodium hydrogensulfate comprising reacting sodium chloride and concentrated sulfuric acid in molten sodium hydrogensulfate in a circulation reactor, withdrawing evolved hydrogen chloride and heating gases generated by an immersion burner at various sites, and adding seed crystals for a faster conversion of initially formed metastable phases, characterized in that the improvement comprises brightening the continuously produced sodium hydrogensulfate (NaHSO4) by adding, based on the weight of the NaHSO4, (i) from 0.01 to 0.05% by weight of aluminium oxide and/or (ii) from 0.5 to 1.5% by weight of magnesium oxide and/or (iii) from 0.5 to 1.5% by weight of magnesium sulfate as seed crystals. ¦ 2. The process of claim 1, characterized in that brightening the continuously produced sodium hydrogensulfate is by adding (i) the 0.01 to 0.05% by weight of aluminium oxide and (ii) the 0.5 to 1.5% by weight of magnesium oxide and (iii) the 0.5 to 1.5% by weight of magnesium sulfate as seed crystals. ¦ 3. The process of claim 2, characterized in that the improvement further comprises brightening the continuously produced sodium hydrogensulfate by adding (iv) calcium sulfate as seed crystals. ¦ 4. The process of claim 1, characterized in that the improvement further comprises brightening the continuously produced sodium hydrogensulfate by adding (iv) calcium sulfate as seed crystals. | 1. In a process for continuously producing sodium hydrogensulfate comprising reacting sodium chloride and concentrated sulfuric acid in molten sodium hydrogensulfate in a circulation reactor, withdrawing evolved hydrogen chloride and heating gases generated by an immersion burner at various sites, and adding seed crystals for a faster conversion of initially formed metastable phases, characterized in that the improvement comprises brightening the continuously produced sodium hydrogensulfate (NaHSO4) by adding, based on the weight of the NaHSO4, (i) from 0.01 to 0.05% by weight of aluminium oxide and/or (ii) from 0.5 to 1.5% by weight of magnesium oxide and/or (iii) from 0.5 to 1.5% by weight of magnesium sulfate as seed crystals. | CPC_C01D | 4806026001300
10/835786 | US | P | Continuous method and apparatus for manufacture of uniform size flake or powder | A method and apparatus for continuous fabrication of homogeneous thin flake or powder electrolyte material from inorganic salt, metallic or similar materials or from mixtures of such materials for use in Carbonate Fuel Cell (“CFC”) power plants. Electrolyte precursor powders are fed to a continuous blender type mixer using precision metering equipment that controls material feed rates. The homogenous mixture of blended powders is then fed into a high temperature melting tank in which the mixture is melted, forming the desired molten eutectic composition. The liquid eutectic melt drips from the melting tank through ceramic or metallic nozzles and splat-cools on a rotating, water-cooled metal cylinder to produce uniform size, thin flake material. The thin flake electrolyte material can be used as-is, or it may be further processed using continuous grinding and powder fabrication equipment. | 1. An automated system for continuously manufacturing homogeneous thin flake or powder material comprising: a precision material feeder; a continuous blender into which precursor powders in solid form are fed by said material feeders and are blended to form a homogeneous powder mixture in solid form; a melting furnace including a melting tank and a heating unit for heating said melting tank, said melting tank receiving said homogeneous powder mixture in solid form from said blender for heating and melting said homogeneous powder mixture to form a eutectic melt; a rotating water-cooled cylinder onto which said eutectic melt is dripped from said melting tank and cooled to form uniform size thin flake material; and removing means for removing the uniform size thin flake material from said rotating water-cooled cylinder. ¦ 2. An automated system for continuously manufacturing homogeneous thin flake or powder material comprising: a precision material feeder; a continuous blender into which precursor powders in solid form are fed by said material feeders and are blended to form a homogeneous powder mixture in solid form; a melting tank which receives said homogeneous powder mixture in solid form from said blender for heating and melting said homogeneous powder mixture to form a eutectic melt, said melting tank including at least one nozzle assembly comprising first and second openings, said first opening being disposed within the interior of said tank and at a distance from the bottom of said tank, said nozzle assembly further comprising a nozzle extending from the bottom of said tank so as to be exterior to the tank and having formed therein said second opening, through which said eutectic melt flows; a rotating water-cooled cylinder onto which said eutectic melt is dripped from said melting tank and cooled to form uniform size thin flake material; and removing means for removing the uniform size thin flake material from said rotating water-cooled cylinder. ¦ 3. The system of claim 2, wherein said at least one nozzle assembly is formed from one of ceramic and metallic material. ¦ 4. The system of claim 3, wherein said first opening of said at least one nozzle assembly is formed in an indented portion of the bottom of said melting tank above said nozzle, wherein said eutectic melt flows into said first opening from said melting tank and through said at least one nozzle assembly before dripping onto said cylinder. ¦ 5. An automated system for continuously manufacturing homogeneous thin flake or powder material comprising: a precision material feeder; a continuous blender into which precursor powders in solid form are fed by said material feeders and are blended to form a homogeneous powder mixture in solid form; a melting tank which receives said homogeneous powder mixture in solid form from said blender for heating and melting said homogeneous powder mixture to form a eutectic melt, said melting tank comprising a liquid melt zone, said liquid melt zone containing getter materials for absorbing and removing contaminant materials; a rotating water-cooled cylinder onto which said eutectic melt is dripped from said melting tank and cooled to form uniform size thin flake material; and removing means for removing the uniform size thin flake material from said rotating water-cooled cylinder. ¦ 6. The system of claim 5, wherein said getter materials comprise high surface area nickel or iron foam. ¦ 7. The system of claim 1, further comprising load cells adapted to support said melting tank and to continuously monitor tank weight and control power feed rate to maintain a specified head pressure in, and prevent overfilling of, said tank. ¦ 8. The system of claim 7, wherein said melting tank further comprises an air-cooled inlet sleeve through which said homogenous powder mixture falls from said blender. ¦ 9. The system of claim 1, wherein said means for removing said uniform size thin flake material from said rotating water-cooled cylinder is a scraper. ¦ 10. The system of claim 9 further comprising a belt conveyor for transporting said uniform size thin flake material to powder processing equipment to produce a uniform size powder material. ¦ 11. The system of claim 3, wherein said first opening of said at least one nozzle assembly is formed between blocks disposed at the bottom of said melting tank above said nozzle, wherein said eutectic melt flows into said first opening from said melting tank and through said at least one nozzle assembly before dripping onto said cylinder. | 1. An automated system for continuously manufacturing homogeneous thin flake or powder material comprising: a precision material feeder; a continuous blender into which precursor powders in solid form are fed by said material feeders and are blended to form a homogeneous powder mixture in solid form; a melting furnace including a melting tank and a heating unit for heating said melting tank, said melting tank receiving said homogeneous powder mixture in solid form from said blender for heating and melting said homogeneous powder mixture to form a eutectic melt; a rotating water-cooled cylinder onto which said eutectic melt is dripped from said melting tank and cooled to form uniform size thin flake material; and removing means for removing the uniform size thin flake material from said rotating water-cooled cylinder. | CPC_C01D | 4806024001237
10/237201 | US | P | Production of ultra pure salt | This invention relates to methods and installations for producing ultra pure sodium chloride salt crystals primarily for use in saturating depleted brine resulting from the electrolytic decomposition of saturated brine in chlor alkali membrane cells for the production of chlorine, caustic soda and hydrogen. More particularly, this invention relates to the production of ultra pure sodium chloride salt crystals by processing primary treated brine by first acidifying the primary treated brine, then stripping the carbonic acid produced by acidification as carbon dioxide, and then returning the brine to a pH of about 6 or higher which is sufficient for processing it in evaporation equipment where the ultra pure salt crystals are produced. | 1. The method for producing ultra pure salt, containing below 500 parts per billion (ppb) of calcium and other multivalent metal ions, which comprises: acidifying primary treated brine from pH 9.5 to 12 to pH 2 to 4 by adding hydrochloric acid, thereby converting the calcium, barium, strontium, and other reactive multivalent metal compounds to soluble chlorides, such acidification also converting excess sodium carbonate and hydroxides to salt, water, and dissolved carbon dioxide, removing the carbon dioxide by stripping, neutralizing the stripped material to a pH of at least 6 to prevent metals corrosion but not exceeding 8 to prevent carbon dioxide uptake from the surroundings, concentrating the neutralized stripped material and washing the crystals so produced, to produce ultra pure salt crystals. ¦ 2. The method of claim 1 wherein the ultra pure salt produced contains 5 to 200 ppb calcium and other multivalent metal ions. ¦ 3. The method of claim 1 wherein the concentrating is by evaporation. ¦ 4. The method of claim 1 wherein the stripping is by an inert gas. ¦ 5. The method of claim 1 wherein the stripping is by air stripping. ¦ 6. The method of claim 1 wherein the stripping is by vacuum stripping with nitrogen. ¦ 7. The method of claim 1 wherein the stripping is by steam stripping. ¦ 8. The method of claim 1 wherein aqueous concentrated hydrochloric acid is employed in acidifying the primary treated brine. ¦ 9. The method of claim 8 wherein the hydrochloric acid is introduced into the primary treated brine through a pipeline reactor. ¦ 10. The method of claim 1 wherein liquid concentrated sodium hydroxide is employed to neutralize the stripped material. ¦ 11. The method of claim 1 wherein the stripped material is introduced into a water scrubber to reduce emissions of brine droplets. ¦ 12. The method of claim 1 wherein condensate obtained in the concentrating step is employed in washing the crystals. ¦ 13. The method of claim 1 wherein the primary treated brine has a pH of about 10 and is acidified to a pH of about 3. | 1. The method for producing ultra pure salt, containing below 500 parts per billion (ppb) of calcium and other multivalent metal ions, which comprises: acidifying primary treated brine from pH 9.5 to 12 to pH 2 to 4 by adding hydrochloric acid, thereby converting the calcium, barium, strontium, and other reactive multivalent metal compounds to soluble chlorides, such acidification also converting excess sodium carbonate and hydroxides to salt, water, and dissolved carbon dioxide, removing the carbon dioxide by stripping, neutralizing the stripped material to a pH of at least 6 to prevent metals corrosion but not exceeding 8 to prevent carbon dioxide uptake from the surroundings, concentrating the neutralized stripped material and washing the crystals so produced, to produce ultra pure salt crystals. | CPC_C01D | 4806018001331
10/814779 | US | P | Simultaneous recovery of potassium chloride and KCL enriched edible salt | The present invention relates to recovery of industrial grade potassium chloride and low sodium edible salt from bittern as part of an integrated process. The process comprises, mixing low sulphate concentrated feed bittern (a by-product of salt industry) of density 31.5 to 32.5° Be (sp.gr. 1.277–1.289) with high density end bittern of density 36.5 to 37.5° Be′ (sp.gr. 1.336–1.35), thereby producing low sodium carnallite, from which industrial grade potassium chloride is produced. The resultant bittern is evaporated in forced evaporation system, thereby producing crude carnallite, from which low sodium salt that would be beneficial to persons suffering from hypertension is produced. When sulphate-rich bittern is used, such bittern is desulphated with CaCl2 that is generated from carnallite decomposed liquor through reaction with lime, and wherein low B2O3-containing Mg(OH)2 is a by-product. The entire content of potassium in feed bittern is recovered in the process of the invention. | 1. An integrated process for the simultaneous recovery of industrial grade potassium chloride and low sodium edible salt with overall KCl yield of 90–95%, which comprises (i) desulphatation of bittern with a solution of calcium chloride; (ii) subjecting the desulphated bittern to evaporation until density of 32 to 32.5° Be′ (sp.gr. 1.283–1.288) is achieved; (iii) mixing the desulphated bittern obtained in step (ii) with a concentrated solution of MgCl2 to obtain high purity carnallite and a residual bittern; (iv) decomposing the carnallite with water to obtain ca. 60% of overall KCl and a first carnallite decomposed liquor; (v) crystallizing from the residual bittern residual NaCl and KCl in the form of crude carnallite and thereby obtaining a MgCl2-rich end bittern; (vi) decomposing the crude carnallite obtained in step (v) with water to produce KCl-enriched low sodium salt in 30–35% overall yield with respect to KCl in the original 32 to 32.5° Be′ (sp.gr. 1.283–1.288) bittern, as well as a second carnallite decomposed liquor; (vii) collecting the first and second carnallite decomposed liquors obtained in steps (iv) and (vi) above and treating the resulting mixture with upgraded lime to generate low boron magnesium hydroxide and filtrate containing CaCl2 and KCl; (viii) recycling the filtrate obtained in step (vii) above to step (i) above for desulphatation of bittern while simultaneously recovering KCl lost in carnallite decomposed liquors; (ix) recycling the MgCl2-rich end bittern of step (v) for sustained production of high purity carnallite in step (iii) and also for production of CaCl2. ¦ 2. A process as claimed in claim 1 wherein in step (i) the density of bittern taken is in the range of 28–30° Be′ (sp.gr. 1.24–1.26). ¦ 3. A process as claimed in claim 1 wherein in step (i) the stoichiometric ratio of CaCl2 to SO42− in the bittern is in the ratio of 0.9:1 to 1.1:1, and preferably 1:1. ¦ 4. A process as claimed in claim 1 wherein in step (iii), one part of 32 to 32.5° Be′ of the desulphated bittern obtained in step (ii) (sp.gr. 1.283–1.289) is mixed with 2.0–2.5 parts of the end bittern containing 400–440 g/L MgCl2 and the density of the resultant bittern is in the range of 34.0–35.0° Be′ (sp.gr. 1.306–1.318) and more preferably in the range of 34.4–34.6° Be′ (sp.gr. 1.311–1.315). ¦ 5. A process as claimed in claim 1 wherein before step (iii) the 32–32.5° Be′ (sp.gr. 1.283–1.289) bittern is filtered if required to remove insoluble matter such as dust, black particles and organic matter. ¦ 6. A process as claimed in claim 1 wherein in step (iii), the NaCl content of carnallite is in the range of 0.2–2.0%, preferably in the range of 0.2–0.4%. ¦ 7. A process as claimed in claim 1 wherein in step (iv) the purity of KCl obtained is in the range of 97–99% after washing with water to remove adhering MgCl2. ¦ 8. A process as claimed in claim 1 wherein in step (v), the residual bittern is concentrated to a final density of 36.5–37.2° Be′ (sp.gr. 1.306–1.318) either by solar evaporation or preferably through forced evaporation in an open pan or still more preferably in a multiple effect evaporator for recovery of water. ¦ 9. A process as claimed in claim 1 wherein in step (v) the crude carnallite contains 14–16% KCl and 18–22% NaCl. ¦ 10. A process as claimed in claim 1 wherein in step (vi) the low sodium salt contains 40–50% KCl and 50–60% NaCl. ¦ 11. A process as claimed in claim 1 wherein in step (vii), the combined carnallite decomposed liquors contains 15–20 mg/L B2O3 and 60–80 g/L Mg. ¦ 12. A process as claimed in claim 1 wherein in step (vii), the Mg(OH)2 obtained is converted into MgO containing <0.02% B2O3. ¦ 13. A process as claimed in claim 1 wherein in step (vii), the filtrate contains 15–30% CaCl2 and 5–10% KCl. ¦ 14. A process as claimed in claim 1 wherein the end bittern is recycled to reclaim excess MgCl2 and bromine and produce MgCl2.6H2O and its derivatives. | 1. An integrated process for the simultaneous recovery of industrial grade potassium chloride and low sodium edible salt with overall KCl yield of 90–95%, which comprises (i) desulphatation of bittern with a solution of calcium chloride; (ii) subjecting the desulphated bittern to evaporation until density of 32 to 32.5° Be′ (sp.gr. 1.283–1.288) is achieved; (iii) mixing the desulphated bittern obtained in step (ii) with a concentrated solution of MgCl2 to obtain high purity carnallite and a residual bittern; (iv) decomposing the carnallite with water to obtain ca. 60% of overall KCl and a first carnallite decomposed liquor; (v) crystallizing from the residual bittern residual NaCl and KCl in the form of crude carnallite and thereby obtaining a MgCl2-rich end bittern; (vi) decomposing the crude carnallite obtained in step (v) with water to produce KCl-enriched low sodium salt in 30–35% overall yield with respect to KCl in the original 32 to 32.5° Be′ (sp.gr. 1.283–1.288) bittern, as well as a second carnallite decomposed liquor; (vii) collecting the first and second carnallite decomposed liquors obtained in steps (iv) and (vi) above and treating the resulting mixture with upgraded lime to generate low boron magnesium hydroxide and filtrate containing CaCl2 and KCl; (viii) recycling the filtrate obtained in step (vii) above to step (i) above for desulphatation of bittern while simultaneously recovering KCl lost in carnallite decomposed liquors; (ix) recycling the MgCl2-rich end bittern of step (v) for sustained production of high purity carnallite in step (iii) and also for production of CaCl2. | CPC_C01D | 4806012001343
10/465531 | US | P | Process for the preparation of lithium iodide solutions | A process is described for the preparation of lithium iodide solutions by reacting a lithium-containing substance with elemental iodine, the lithium iodide being prepared in an aprotic solvent that can be used as a solvent in a liquid electrolyte solution. | 1. A process for the preparation of a lithium iodide solution by reacting a lithium-containing substance with elemental iodine, wherein the lithium iodide is prepared in at least one aprotic solvent selected from the group consisting of a glycol ether, a carboxylic acid ester, a lactone or a mixture thereof that can be used as a solvent in a liquid electrolyte solution. ¦ 2. A process according to claim 1 wherein the aprotic solvent is at least one of a cyclic or open-chain difunctional or polyfunctional glycol ether. ¦ 3. A process according to claim 1, wherein the solvent comprises cyclic or open-chain difunctional glycol ether. ¦ 4. A process according to claim 1, wherein the solvent contains 1,2-dimethoxyethane, 1,2-diethoxyethane, diethylene glycol dimethyl ether or diethylene glycol diethyl ether. ¦ 5. A process according to claim 1, wherein that lithium metal or lithium hydride is reacted with elemental iodine in the aprotic solvent. ¦ 6. A process for the preparation of a lithium iodide solution by reacting lithium metal or lithium hydride with elemental iodine, wherein the lithium iodide solution is prepared in an aprotic solvent that can be used as a solvent in a liquid electrolyte solution, wherein the lithium metal or lithium hydride is placed in the solvent and the iodine is metered in as a solid or a solution. ¦ 7. A process for the preparation of a lithium iodide solution by reacting lithium metal or lithium hydride with elemental iodine, wherein the lithium iodide solution is prepared in an aprotic solvent that can be used as a solvent in a liquid electrolyte solution, wherein the lithium metal or lithium hydride is used as a powder with a particle size of 10 to 500 μm or as granules with a particle size of 0.5 to 10 mm. ¦ 8. A process for the preparation of a lithium iodide solution by reacting lithium metal or lithium hydride with elemental iodine, wherein the lithium iodide solution is prepared in an aprotic solvent that can be used as a solvent in a liquid electrolyte solution, and wherein the lithium metal or lithium hydride is used in an excess of 1 to 100 mol %. ¦ 9. A process for the preparation of a lithium iodide solution by reacting lithium metal or lithium hydride with elemental iodine, wherein the lithium iodide is prepared in an aprotic solvent that can be used as a solvent in a liquid electrolyte solution, and wherein the lithium metal or lithium hydride is used in an excess of 3 to 20 mol %. ¦ 10. A process for the preparation of a lithium iodide solution by reacting a lithium-containing substance with elemental iodine, wherein the lithium iodide is prepared in an aprotic solvent that can be used as a solvent in a liquid electrolyte solution, wherein the process yields a 5 to 30 wt. % solution of lithium iodide in the aprotic solvent. ¦ 11. A process according to claim 1, wherein the reaction is carried out at temperatures of −20 to 100° C. ¦ 12. A process according to claim 11, wherein the reaction is carried out at temperatures of 0 to 60° C. ¦ 13. A process according to claim 1, wherein the reaction is carried out with the exclusion of light. ¦ 14. A process for the preparation of a lithium iodide solution by reacting a lithium-containing substance with elemental iodine, wherein the lithium iodide is prepared in an aprotic solvent that can be used as a solvent in a liquid electrolyte solution, wherein the reaction is carried out under inert gas. ¦ 15. A process for the preparation of a lithium iodide solution by reacting a lithium-containing substance with elemental iodine, wherein the lithium iodide is prepared in an aprotic solvent that can be used as a solvent in a liquid electrolyte solution, wherein excess lithium metal or lithium hydride and other insoluble by-products are separated from the solution. ¦ 16. A process according to claim 2, wherein the solvent contains polyfunctional glycol ether. ¦ 17. A process for the preparation of a lithium iodide solution by reacting a lithium metal or lithium hydride with elemental iodine, wherein the lithium iodide is prepared in an aprotic solvent that can be used as a solvent in a liquid electrolyte solution, wherein the lithium metal or lithium hydride is used as a powder with a particle size of 10 to 500 μm or as granules with a particle size of 0.5 to 10 mm. ¦ 18. A process for the preparation of a lithium iodide solution by reacting lithium metal or lithium hydride with elemental iodine, wherein the lithium iodide is prepared in an aprotic solvent that can be used as a solvent in a liquid electrolyte solution, wherein the lithium metal or lithium hydride is used in an excess of 1 to 100 mol %. | 1. A process for the preparation of a lithium iodide solution by reacting a lithium-containing substance with elemental iodine, wherein the lithium iodide is prepared in at least one aprotic solvent selected from the group consisting of a glycol ether, a carboxylic acid ester, a lactone or a mixture thereof that can be used as a solvent in a liquid electrolyte solution. | CPC_C01D | 4806002000880