## 다운로드
출원번호 | DB종류 | 특허/실용 구분 | 발명의 명칭 | 요약 | 전체청구항 | 대표청구항 | 사용자태그 | WINTELIPS KEY
17/091542 | US | P | Polymer-coated wires | The present disclosure provides insulated electrical conductors, e.g., wires, and methods for producing such insulated electrical conductors to combat partial discharge by enhancing bond strength between the electrical conductor and a base insulating thermoplastic layer (e.g., including a PAEK). Such insulated electrical conductors can include: an electrical conductor; an insulating coating on at least a portion of a surface of the electrical conductor; and an oxide layer between the electrical conductor and the insulating coating. Methods for producing such insulated electrical conductors can involve extrusion of an insulating polymer onto the electrical conductor under ambient atmosphere and a subsequent heat treatment step, which can also be conducted under ambient atmosphere. | 1. An insulated electrical conductor, comprising: an electrical conductor comprising an oxide layer on at least part of a surface of the electrical conductor; andan insulating coating on at least a portion of the oxide layer,wherein: a combination of the electrical conductor and the insulating coating has been subjected to heat treatment after the insulating coating is applied to at least the portion of the oxide layer, the heat treatment comprising heating to a temperature at or greater than the melting temperature of the insulating coating; andthe insulated electrical conductor exhibits adhesion between the insulating coating and one or more of the electrical conductor and the oxide layer such that the insulating coating is not strippable from the electrical conductor after the heat treatment. ¦ 2. The insulated electrical conductor of claim 1, wherein the electrical conductor is a wire. ¦ 3. The insulated electrical conductor of claim 1, wherein the electrical conductor has a cross-sectional shape that is round, square, triangular, rectangular, polygonal, or elliptical. ¦ 4. The insulated electrical conductor of claim 1, wherein the electrical conductor comprises copper, aluminum, or a combination or alloy thereof. ¦ 5. The insulated electrical conductor of claim 4, wherein the electrical conductor comprises copper or a copper alloy. ¦ 6. The insulated electrical conductor of claim 1, wherein the electrical conductor comprises a silver, nickel, or gold coating. ¦ 7. The insulated electrical conductor of claim 1, wherein the insulating coating comprises a polyaryl ether ketone (PAEK). ¦ 8. The insulated electrical conductor of claim 2, wherein the insulating coating comprises a polyaryl ether ketone (PAEK). ¦ 9. The insulated electrical conductor of claim 1, wherein the insulating coating further comprises one or more fibers, fillers, or a combination thereof. ¦ 10. The insulated electrical conductor of claim 2, wherein the insulating coating further comprises one or more fibers, fillers, or a combination thereof. ¦ 11. The insulated electrical conductor of claim 1, wherein the insulating coating consists essentially of a polyaryl ether ketone (PAEK). ¦ 12. The insulated electrical conductor of claim 2, wherein the insulating coating consists essentially of a polyaryl ether ketone (PAEK). ¦ 13. The insulated electrical conductor of claim 1, wherein the insulating coating comprises a polymer selected from the group consisting of polyether ketone (PEK), polyether ether ketone (PEEK), polyetherketoneketone (PEKK), polyether ether ketone ketone (PEEKK), and polyether ketone ether ketone ketone (PEKEKK). ¦ 14. The insulated electrical conductor of claim 2, wherein the insulating coating comprises a polymer selected from the group consisting of polyether ketone (PEK), polyether ether ketone (PEEK), polyetherketoneketone (PEKK), polyether ether ketone ketone (PEEKK), and polyether ketone ether ketone ketone (PEKEKK). ¦ 15. The insulated electrical conductor of claim 1, wherein the insulating coating comprises a polymeric alloy of a PAEK with one or more fluororesins. ¦ 16. The insulated electrical conductor of claim 2, wherein the insulating coating comprises a polymeric alloy of a PAEK with one or more fluororesins. ¦ 17. The insulated electrical conductor of claim 1, wherein the electrical conductor is a wire with a circular cross-section that has a tan δ damping ratio of 1.10 or less when measured according to the following procedure: a) heating a coated wire held by a cantilever grip in a DMA instrument a first time from room temperature up to a temperature, T1, corresponding to a peak of a melting endotherm (determined by DSC);b) cooling the coated wire back to room temperature after one minute at T1;c) heating the coated wire a second time up to T1;d) determining the slope, m1, of the tan δ curve at the start of a thermal transition region of the polymer during the first heating cycle;e) determining the slope, m2, of the tan δ curve at the start of a thermal transition region of the polymer during the second heating cycle; andf) calculating the tan δ damping ratio by dividing m1 by m2. ¦ 18. The insulated electrical conductor of claim 17, wherein the electrical conductor is a wire. ¦ 19. The insulated electrical conductor of claim 17, wherein the electrical conductor is a wire comprising copper or a copper alloy. ¦ 20. The insulated electrical conductor of claim 1, wherein the electrical conductor is a wire with a rectangular cross-section that has a tan δ damping ratio of less than 1.60 when measured according to the following procedure: a) heating a coated wire held by a cantilever grip in a DMA instrument a first time from room temperature up to a temperature, T1, corresponding to a peak of a melting endotherm (determined by DSC);b) cooling the coated wire back to room temperature after one minute at T1; b) heating the coated wire a second time up to T1;c) determining the slope, m1, of the tan δ curve at the start of a thermal transition region of the polymer during the first heating cycle;d) determining the slope, m2, of the tan δ curve at the start of a thermal transition region of the polymer during the second heating cycle; ande) calculating the tan δ damping ratio by dividing m1 by m2. ¦ 21. The insulated electrical conductor of claim 20, wherein the electrical conductor is a wire. ¦ 22. The insulated electrical conductor of claim 20, wherein the electrical conductor is a wire comprising copper or a copper alloy. ¦ 23. The insulated electrical conductor of claim 1, wherein the insulating coating being not strippable from the electrical conductor is determined by initiating a nick or tear in the insulating coating; peeling the insulating coating from the nick or tear lengthwise in air under ambient conditions along the coated electrical conductor to attempt to peel the insulating coating off the conductor; and observing that the insulating layer is not peeled from the electrical conductor in full or partial tubular form. ¦ 24. An electric motor comprising the insulated electrical conductor of claim 1. ¦ 25. A method of preparing the insulated electrical conductor of claim 1, comprising: providing an electrical conductor comprising an oxide layer on at least part of a surface of the electrical conductor;extruding a polymeric insulating coating onto one or more of the electrical conductor and the oxide layer such that the insulating coating is not strippable from the electrical conductor, wherein the extruding is conducted under ambient atmospheric conditions;cooling the coated electrical conductor;heat-treating the cooled, coated electrical conductor; andcooling the heat-treated coated electrical conductor to provide the insulated electrical conductor. ¦ 26. An insulated electrical conductor, prepared according to the method of claim 25. | 1. An insulated electrical conductor, comprising: an electrical conductor comprising an oxide layer on at least part of a surface of the electrical conductor; andan insulating coating on at least a portion of the oxide layer,wherein: a combination of the electrical conductor and the insulating coating has been subjected to heat treatment after the insulating coating is applied to at least the portion of the oxide layer, the heat treatment comprising heating to a temperature at or greater than the melting temperature of the insulating coating; andthe insulated electrical conductor exhibits adhesion between the insulating coating and one or more of the electrical conductor and the oxide layer such that the insulating coating is not strippable from the electrical conductor after the heat treatment. | CPC_H01B | 4921018005401
16/263251 | US | P | Motor vehicle charging cable | Motor vehicle charging cable for DC voltage charging an electrical energy storage device of a motor vehicle includes a first electrical conductor for a first DC voltage phase, and a second electrical conductor for a second DC voltage phase. The first electrical conductor and the second electrical conductor each have an insulation layer and conductor cores which run in the respective insulation layer and form a conductor core strand. The first and the second electrical conductor each have a first coolant duct for cooling the respective conductor core strand from the inside, which first coolant duct is surrounded by the respective conductor cores. The first and the second electrical conductor each further have a second coolant duct for cooling the respective conductor core strand from the outside, which second coolant duct surrounds the respective conductor cores. | 1. A motor vehicle charging cable for DC voltage charging an electrical energy storage device of a motor vehicle, the motor vehicle charging cable comprising: a first electrical conductor for a first DC voltage phase, anda second electrical conductor for a second DC voltage phase,wherein the first electrical conductor and the second electrical conductor each have an insulation layer and conductor cores which run in the respective insulation layer and form a conductor core strand,wherein the first and the second electrical conductor each have a first coolant duct for cooling the respective conductor core strand from the inside, which first coolant duct is surrounded by the respective conductor cores,wherein the first and the second electrical conductor each further have a second coolant duct for cooling the respective conductor core strand from the outside, which second coolant duct surrounds the respective conductor cores,wherein each electrical conductor extends between a motor vehicle-side end and a charging column-side end,wherein, at the motor vehicle-side end, the first and the second electrical conductors each terminate at a plug-in contact,wherein, at the motor vehicle-side end of each electrical conductor, the insulation extends to a length beyond the respective conductor cores for connection to the respective plug-in contact,wherein, at the charging column-side end of each electrical conductor, the respective conductor cores extend to a length beyond the insulation for connection to a charging column-side crimping contact which defines the respective first coolant duct in sections. ¦ 2. The motor vehicle charging cable as claimed in claim 1, wherein the motor vehicle charging cable is configured such that coolant can flow through the first coolant duct of the respective electrical conductor in a first direction and through the second coolant duct of the respective electrical conductor in an opposite second direction, wherein the first and the second coolant duct of the respective electrical conductor define a conductor-specific cooling circuit of the respective electrical conductor. ¦ 3. The motor vehicle charging cable as claimed in claim 2, wherein the first coolant duct defines a coolant feed line and the second coolant duct defines a coolant return line of the respective conductor-specific cooling circuit. ¦ 4. The motor vehicle charging cable as claimed in claim 2, wherein the first coolant duct defines a coolant return line and the second coolant duct defines a coolant feed line of the respective conductor-specific cooling circuit. ¦ 5. The motor vehicle charging cable as claimed in claim 1, further comprising pipe-like spacers, which subdivide the respective second coolant duct, and are positioned between the conductor cores of the conductor core strand of the respective electrical conductor and the insulation layer of the respective electrical conductor. ¦ 6. The motor vehicle charging cable as claimed in claim 5, wherein the pipe-like spacers are configured such that cooling medium flows around and through the pipe-like spacers. ¦ 7. The motor vehicle charging cable as claimed in claim 1, and wherein, in a region of the motor vehicle-side end of the motor vehicle charging cable, the conductor cores of the conductor core strand of the respective electrical conductor are each crimped by a crimping sleeve onto a vehicle-side crimping contact which defines the respective first coolant duct in sections. ¦ 8. The motor vehicle charging cable as claimed in claim 7, wherein, the vehicle-side crimping contact of the respective electrical conductor adjacent to the plug-in contact of the respective electrical conductor has recesses for transferring the coolant from the respective first coolant duct to the respective second coolant duct. ¦ 9. The motor vehicle charging cable as claimed in claim 7, wherein, in the region of the charging column-side end of the motor vehicle charging cable, the motor vehicle charging cable is configured such that coolant can be supplied starting from a charging column, by way of the charging column-side crimping contact, to the first coolant duct of the respective electrical conductor. ¦ 10. The motor vehicle charging cable as claimed in claim 7, wherein, in the region of the charging column-side end of the motor vehicle charging cable, the motor vehicle charging cable is configured such that coolant can be discharged to the charging column from the second coolant duct of the respective electrical conductor. ¦ 11. The motor vehicle charging cable as claimed in claim 7, wherein the vehicle-side crimping contact of the respective electrical conductor adjacent to the plug-in contact of the respective electrical conductor abuts the plug-in contact. ¦ 12. The motor vehicle charging cable as claimed in claim 7, wherein an outer diameter of the vehicle-side crimping contact is constant along a length dimension for crimping purposes. ¦ 13. The motor vehicle charging cable as claimed in claim 1, wherein for the first and the second electrical conductors, the respective conductor core strand is at least partially positioned within the respective second coolant duct. ¦ 14. The motor vehicle charging cable as claimed in claim 1, wherein the first and the second electrical conductors each further comprise pipe-like spacers positioned within the respective second coolant duct. ¦ 15. The motor vehicle charging cable as claimed in claim 1, wherein for the first and the second electrical conductors, the respective conductor core strand is exposed to fluid within the respective second coolant duct. ¦ 16. The motor vehicle charging cable as claimed in claim 1, wherein the first and the second electrical conductors each further have a connecting sleeve that connects the plug-in contact with the respective insulation layer, wherein, for each electrical conductor, an end of the insulation layer extends to surround at least a portion of the plug-in contact such that a fluid passageway is defined between the plug-in contact, the insulation layer and the first coolant duct, andwherein the end of the insulation layer is directly connected to the plug-in contact. ¦ 17. The motor vehicle charging cable as claimed in claim 16, further comprising a compression screw applied over the connecting sleeve. ¦ 18. The motor vehicle charging cable as claimed in claim 16, wherein, for each electrical conductor, the insulation layer is sandwiched between the connecting sleeve and the plug-in contact. ¦ 19. The motor vehicle charging cable as claimed in claim 16, wherein, for each electrical conductor, the connecting sleeve overlaps the plug-in contact. ¦ 20. The motor vehicle charging cable as claimed in claim 1, wherein the charging column-side crimping contact is directly connected to a bus bar of a charging column. ¦ 21. The motor vehicle charging cable as claimed in claim 1, further comprising a housing defining a receiving space in which the charging column-side crimping contact and the charging column-side end of at least one of the electrical conductors are positioned, and wherein the insulation of said at least one of the electrical conductors is connected to the housing. ¦ 22. The motor vehicle charging cable as claimed in claim 21, further comprising a crimping sleeve positioned over the charging column-side crimping contact for crimping conducting cores onto the charging column-side crimping contact. | 1. A motor vehicle charging cable for DC voltage charging an electrical energy storage device of a motor vehicle, the motor vehicle charging cable comprising: a first electrical conductor for a first DC voltage phase, anda second electrical conductor for a second DC voltage phase,wherein the first electrical conductor and the second electrical conductor each have an insulation layer and conductor cores which run in the respective insulation layer and form a conductor core strand,wherein the first and the second electrical conductor each have a first coolant duct for cooling the respective conductor core strand from the inside, which first coolant duct is surrounded by the respective conductor cores,wherein the first and the second electrical conductor each further have a second coolant duct for cooling the respective conductor core strand from the outside, which second coolant duct surrounds the respective conductor cores,wherein each electrical conductor extends between a motor vehicle-side end and a charging column-side end,wherein, at the motor vehicle-side end, the first and the second electrical conductors each terminate at a plug-in contact,wherein, at the motor vehicle-side end of each electrical conductor, the insulation extends to a length beyond the respective conductor cores for connection to the respective plug-in contact,wherein, at the charging column-side end of each electrical conductor, the respective conductor cores extend to a length beyond the insulation for connection to a charging column-side crimping contact which defines the respective first coolant duct in sections. | CPC_H01B | 4921011004660
16/998949 | US | P | Method of manufacture of electrical wire and cable having a reduced coefficient of friction and required pulling force | A process for manufacturing finished wire and cable having reduced coefficient of friction and pulling force during installation, includes providing a payoff reel containing at least one internal conductor wire; supplying the at least one internal conductor wire from the reel to at least one extruder; providing the least one extruder, wherein the at least one extruder applies an insulating material and a polymerized jacket composition over the at least one internal conductor wire, wherein the polymerized jacket composition comprises a predetermined amount by weight of nylon; and at least 3% by weight of a silica providing a cooling device for lowering the temperature of the extruded insulating material and the polymerized jacket composition and cooling the insulating material and the polymerized jacket composition in the cooling device; and, reeling onto a storage reel the finished, cooled, wire and cable for storage and distribution. | 1. A process for making a finished wire and cable, the process comprising: providing a polymerized jacket composition for extrusion, wherein the jacket composition comprises: a predetermined amount by weight of nylon; andat least 3% and less than 6% by weight of a predetermined amount of amorphous silica, wherein the nylon and silica are polymerized together without a pulling lubricant as an extrudable, pelletized compound;supplying at least one insulated conductor to at least one extruder, wherein the at least one extruder applies a polymerized jacket composition over the at least one insulated conductor;providing a cooling device for lowering the temperature of the polymerized jacket composition and cooling the polymerized jacket composition in the cooling device. ¦ 2. The process of claim 1, wherein the silica is synthetically produced. ¦ 3. The process of claim 2, wherein the synthetically produced silica exhibits high porosity and high purity. ¦ 4. The process of claim 1, wherein the step of supplying at least one insulated conductor to at least one extruder further comprises: providing a first extruder, wherein the first extruder applies the insulating material forming the insulated conductor; andproviding a second extruder, wherein the second extruder applies the polymerized jacket composition. ¦ 5. The process of claim 4, wherein the insulating material is a thermoplastic material. ¦ 6. The process of claim 1, wherein the cooling device lowers the temperature of the polymerized jacket composition to a temperature of less than 85 degrees Celsius. ¦ 7. A process for making a finished wire and cable with an insulated conductor, the process comprising: providing an extruder, wherein the extruder applies a jacket composition over the insulated conductor, wherein the jacket composition comprises: a predetermined amount by weight of nylon; andat least 3% and less than 6% by weight of a predetermined amount of amorphous silica, wherein the nylon and silica are polymerized together without a pulling lubricant as an extrudable, pelletized compound. ¦ 8. The process of claim 7 further comprising: providing a cooling device for lowering the temperature of the extruded jacket composition and cooling the jacket composition in the cooling device. ¦ 9. The process of claim 8, wherein the cooling device lowers the temperature of the extruded polymerized jacket composition to a temperature of less than 85 degrees Celsius. ¦ 10. The process of claim 8, wherein providing a cooling device includes the step of providing a water trough. ¦ 11. The process of claim 7, wherein the silica is synthetically produced. ¦ 12. The process of claim 7, wherein the synthetically produced silica exhibits high porosity and high purity. ¦ 13. The process of claim 7, wherein the insulated conductor comprises a thermoplastic insulating material. ¦ 14. A process for making a finished wire and cable, the process comprising: providing a payoff reel containing at least one internal conductor wire;supplying the at least one internal conductor wire from the reel to first extruder;providing the first extruder, wherein the least one extruder applies a first insulating material forming an insulated conductor;providing a second extruder, wherein the second extruder applies jacket composition over the insulated conductor, wherein the jacket composition comprises: a predetermined amount by weight of nylon; andat least 3% and less than 6% by weight of a predetermined amount of amorphous silica, wherein the nylon and silica are polymerized together as an extrudable, pelletized compound;providing a cooling device for lowering the temperature of the insulated conductor and the polymerized jacket composition and cooling the insulated conductor and the polymerized jacket composition in the cooling device; and,reeling onto a storage reel the finished, cooled, wire and cable for storage and distribution. ¦ 15. The process of claim 14, wherein the silica is synthetically produced. ¦ 16. The process of claim 14, wherein the insulating material is a thermoplastic material. ¦ 17. The process of claim 14, wherein providing a cooling device includes the step of providing a water trough. ¦ 18. The process of claim 14, wherein the finished wire and cable includes Thermoplastic High Heat-resistant Nylon coated wire and cable. ¦ 19. The process of claim 14 further comprising: providing a third extruder, wherein the third extruder applies a second insulation material over the first insulation and prior to the application of the jacket composition. ¦ 20. The process of claim 19, where the second insulation material is the same insulating material as the first insulating material. | 1. A process for making a finished wire and cable, the process comprising: providing a polymerized jacket composition for extrusion, wherein the jacket composition comprises: a predetermined amount by weight of nylon; andat least 3% and less than 6% by weight of a predetermined amount of amorphous silica, wherein the nylon and silica are polymerized together without a pulling lubricant as an extrudable, pelletized compound;supplying at least one insulated conductor to at least one extruder, wherein the at least one extruder applies a polymerized jacket composition over the at least one insulated conductor;providing a cooling device for lowering the temperature of the polymerized jacket composition and cooling the polymerized jacket composition in the cooling device. | CPC_H01B | 4921011004662
16/800796 | US | P | Bus bar unit | A bus bar unit related to one aspect includes: a first bus bar and a second bus bar. The first bus bar and the second bus bar are arranged side by side in a second direction orthogonal to a first direction as viewed from the first direction. The first bus bar includes, as viewed from the first direction, a first straight line portion, a first inclined portion, and a first bent portion. The second bus bar includes, as viewed from the first direction, a second straight line portion, a second inclined portion, and a second bent portion. In an end surface on a second bus bar side of the first bent portion, a distance between the first bent portion and the second inclined portion is longer than a distance between the first bent portion and the second straight line portion. | 1. A bus bar unit comprising: a first bus bar, a second bus bar, and a third bus bar that each have a flat plate shape,wherein the first bus bar and the second bus bar are arranged side by side in a second direction orthogonal to a first direction as viewed from the first direction,wherein the first bus bar includes, as viewed from the first direction, a first straight line portion extending linearly in a third direction orthogonal to the second direction,a first inclined portion extending linearly on a side opposite to a side where the second bus bar is arranged in the second direction with respect to the first straight line portion, as a distance from the first straight line portion increases in the third direction, anda first bent portion connecting the first straight line portion and the first inclined portion,wherein the second bus bar includes, as viewed from the first direction, a second straight line portion arranged on the same plane as the first straight line portion and extending linearly substantially parallel to the first straight line portion,a second inclined portion arranged on the same plane as the first inclined portion and extending linearly substantially parallel to the first inclined portion, anda second bent portion arranged on the same plane as the first bent portion and connecting the second straight line portion and the second inclined portion,wherein in an end surface on a second bus bar side of the first bent portion, a distance between the first bent portion and the second inclined portion is longer than a distance between the first bent portion and the second straight line portion,wherein the third bus bar includes, as viewed from the first direction, a third straight line portion arranged on the same plane as the first straight line portion and the second straight line portion, and extending linearly substantially parallel to the second straight line portion,a third inclined portion arranged on the same plane as the first straight line portion and the second straight line portion, and extending linearly substantially parallel to the second inclined portion, anda third bent portion arranged on the same plane as the first bent portion and the second bent portion, and connecting the third straight line portion and the third inclined portion, andwherein in an end surface of the second bent portion on a third bus bar side, a distance between the second bent portion and the third inclined portion is longer than a distance between the first bent portion and the second straight line portion. ¦ 2. The bus bar unit according to claim 1, wherein the first bus bar includes a first direction extending portion extending in the first direction, and a second direction extending portion extending in the second direction,wherein the second bus bar includes a third direction extending portion extending in the first direction, and a fourth direction extending portion extending in the second direction, andwherein the third bus bar includes a fifth direction extending portion extending in the first direction, and a sixth direction extending portion extending in the second direction. | 1. A bus bar unit comprising: a first bus bar, a second bus bar, and a third bus bar that each have a flat plate shape,wherein the first bus bar and the second bus bar are arranged side by side in a second direction orthogonal to a first direction as viewed from the first direction,wherein the first bus bar includes, as viewed from the first direction, a first straight line portion extending linearly in a third direction orthogonal to the second direction,a first inclined portion extending linearly on a side opposite to a side where the second bus bar is arranged in the second direction with respect to the first straight line portion, as a distance from the first straight line portion increases in the third direction, anda first bent portion connecting the first straight line portion and the first inclined portion,wherein the second bus bar includes, as viewed from the first direction, a second straight line portion arranged on the same plane as the first straight line portion and extending linearly substantially parallel to the first straight line portion,a second inclined portion arranged on the same plane as the first inclined portion and extending linearly substantially parallel to the first inclined portion, anda second bent portion arranged on the same plane as the first bent portion and connecting the second straight line portion and the second inclined portion,wherein in an end surface on a second bus bar side of the first bent portion, a distance between the first bent portion and the second inclined portion is longer than a distance between the first bent portion and the second straight line portion,wherein the third bus bar includes, as viewed from the first direction, a third straight line portion arranged on the same plane as the first straight line portion and the second straight line portion, and extending linearly substantially parallel to the second straight line portion,a third inclined portion arranged on the same plane as the first straight line portion and the second straight line portion, and extending linearly substantially parallel to the second inclined portion, anda third bent portion arranged on the same plane as the first bent portion and the second bent portion, and connecting the third straight line portion and the third inclined portion, andwherein in an end surface of the second bent portion on a third bus bar side, a distance between the second bent portion and the third inclined portion is longer than a distance between the first bent portion and the second straight line portion. | CPC_H01B | 4921010005856
16/707053 | US | P | Attachment of a fabric sleeve to a communications cable | An apparatus to be introduced into a conduit includes a cable and a fabric sleeve which extends longitudinally along the cable. The sleeve is secured around the cable by complimentary connectors which extend outwardly from the edges of the sleeve. The connectors can take the form of many configurations including a hook and slot, a ball and socket, a hook and loop, and zipper teeth, among others. | 1. An apparatus to be introduced into a conduit comprising a cable having a length, sleeve means to assist the introduction of the cable into the conduit and to protect the cable from friction when the cable is being introduced into the conduit, said sleeve means extending longitudinally along said length and having opposed lateral edges, a first connector extending laterally outwardly at one edge of said sleeve means, and a second connector, complementary to the first connector, extending laterally outwardly at the opposed edge of said sleeve means, wherein said sleeve means is positioned around said cable for said length as said second connector engages said first connector to secure said sleeve means around said cable. ¦ 2. The apparatus of claim 1 wherein said first connector is a longitudinally extending hook and said second connector receives said hook. ¦ 3. The apparatus of claim 2 wherein said second connector includes a longitudinally extending engagement portion and a longitudinally extending opening, said hook being received through said opening and engaging said engagement portion. ¦ 4. The apparatus of claim 1 wherein said first connector is generally in the form of a longitudinally extending ball and said second connector is generally in the form of a longitudinally extending socket, said ball being received in said socket. ¦ 5. The apparatus of claim 1 wherein said connectors are in the form of a VELCRO® like attachment, said first connector having a longitudinally extending loop portion and said second connector having a longitudinally extending hook portion. ¦ 6. The apparatus of claim 5 wherein said loop portion and said hook portion are on the same side of said sleeve. ¦ 7. The apparatus of claim 6 wherein when said sleeve is attached to said cable, said loop portion and said hook portion form a longitudinally extending tab extending radically outwardly from said cable. ¦ 8. The apparatus of claim 1 wherein said first connector includes a plurality of zipper teeth extending longitudinally along said one edge, and said second connector includes a plurality of zipper teeth extending longitudinally along said other edge, one of said connectors including a zipper pull so that the teeth of said first connector may mesh with the teeth of said second connector. ¦ 9. An apparatus to be introduced into a conduit comprising a cable having a length, a sleeve extending longitudinally along substantially all of said length and having opposed lateral edges, a first connector extending laterally outwardly from one edge of said sleeve, and having a longitudinally extending loop portion, and a second connector, complementary to the first connector, extending laterally outwardly from the opposed edge of said sleeve and having a longitudinally extending hook portion, wherein said loop portion and said hook portion are on the same side of said sleeve, and wherein said sleeve is positioned around said cable for substantially all of said length as said second connector engages said first connector to form a longitudinally extending tab extending radially outwardly from said cable and secure said sleeve around said cable. ¦ 10. An apparatus to be introduced into a conduit comprising a cable having a length, a sleeve extending longitudinally along said length and having opposed lateral edges, a first connector in the form of a longitudinally extending hook, extending laterally outwardly from one edge of said sleeve and a second connector, complementary to the first connector, extending laterally outwardly from the opposed edge of said sleeve, and receiving said hook wherein said sleeve is positioned around said cable for said length as said second connector engages said first connector to secure said sleeve around said cable. | 1. An apparatus to be introduced into a conduit comprising a cable having a length, sleeve means to assist the introduction of the cable into the conduit and to protect the cable from friction when the cable is being introduced into the conduit, said sleeve means extending longitudinally along said length and having opposed lateral edges, a first connector extending laterally outwardly at one edge of said sleeve means, and a second connector, complementary to the first connector, extending laterally outwardly at the opposed edge of said sleeve means, wherein said sleeve means is positioned around said cable for said length as said second connector engages said first connector to secure said sleeve means around said cable. | CPC_H01B | 4921010005860
16/366380 | US | P | Fire resistant data communication cable | Data communication cables include twisted wire pairs, a fire retardant tape, and a jacket layer. The fire retardant tape surrounds the twisted wire pairs has an overlap of about 15% to about 25%. The data communication cables are also halogen-free and may pass the fire retardant standards of National Fire Protection Agency (“NFPA”) 130. | 1. A data communication cable comprising: a plurality of twisted wire pairs;a fire retardant tape surrounding the plurality of twisted wire pairs, the fire retardant tape having an about 15% to about 25% overlap; wherein the fire retardant tape incorporates a fire retardant filler; and wherein the fire retardant filler comprises one or more of magnesium hydroxide and alumina trihydrate; anda jacket layer; andwherein the entire data communication cable is halogen-free. ¦ 2. The data communication cable of claim 1, wherein the fire retardant tape comprises a fiberglass tape. ¦ 3. The data communication cable of claim 1, wherein the fire retardant tape is longitudinally or helically wrapped. ¦ 4. The data communication cable of claim 1 comprises two twisted wire pairs, and wherein the data communication cable meets the Category 5e requirements of American National Standards Institute (“ANSI”) and the Telecommunications Industry Association (“TIA”) standard ANSI/TIA-568-C.2 (2009). ¦ 5. The data communication cable of claim 1 comprises four twisted wire pairs, and wherein the data communication cable meets the Category 5e requirements of standard ANSI/TIA-568-C.2 (2009). ¦ 6. The data communication cable of claim 1 further comprises a cable separator, and wherein the data communication cable meets the Category 6 or Category 6A requirements of standard ANSI/TIA-568-C.2 (2009). ¦ 7. The data communication cable of claim 6, wherein the cable separator comprises a cross-web separator. ¦ 8. The data communication cable of claim 1, further comprising a plurality of metallized tape shields, each of the metallized tape shields surrounding one of the plurality of twisted wire pairs. ¦ 9. The data communication cable of claim 1 comprising: four twisted wire pairs, andfour metallized tape shields, each of the metallized tape shields surrounding one of the four twisted wire pairs; andwherein the data communication cable meets the Category 6A requirements of standard ANSI/TIA-568-C.2 (2009). ¦ 10. The data communication cable of claim 9 further comprises a cable separator. ¦ 11. The data communication cable of claim 9 further comprises a braided metallic shield surrounding the fire retardant tape. ¦ 12. The data communication cable of claim 1 further comprises a metallized tape shield surrounding the fire retardant tape. ¦ 13. The data communication cable of claim 12 further comprises a braided metallic shield surrounding the metallized tape shield. ¦ 14. The data communication cable of claim 13, wherein the braided metallic shield is helically applied with about 60% or more coverage of the metallized tape shield. ¦ 15. The data communication cable of claim 1, wherein each of the twisted wire pairs comprises two insulated wires, and wherein each of the insulated wires comprise a layer of insulation comprising high-density polyethylene. ¦ 16. The data communication cable of claim 1, wherein the jacket layer is crosslinked. ¦ 17. The data communication cable of claim 16, wherein the jacket layer comprises a crosslinked low-smoke, zero halogen polyolefin. ¦ 18. The data communication cable of claim 16, wherein the jacket layer further comprises one or more of magnesium hydroxide and alumina trihydrate. ¦ 19. The data communication cable of claim 1 passes National Fire Protection Agency “NFPA” standard 130 (2017). | 1. A data communication cable comprising: a plurality of twisted wire pairs;a fire retardant tape surrounding the plurality of twisted wire pairs, the fire retardant tape having an about 15% to about 25% overlap; wherein the fire retardant tape incorporates a fire retardant filler; and wherein the fire retardant filler comprises one or more of magnesium hydroxide and alumina trihydrate; anda jacket layer; andwherein the entire data communication cable is halogen-free. | CPC_H01B | 4921010005861
16/239593 | US | P | Conductor shaping apparatus | A conductor shaping apparatus includes a driving device that relatively rotates an upper die and a lower die and integrally rotates the two dies with respect to a shaping member. The driving device rotates one of the upper and lower dies in a direction from an edgewise bent portion to a distal end of a conductor. One of the upper and lower dies includes a supporting surface configured to support a side surface of an end portion of the conductor as the edgewise bent portion is formed in the end portion, and a guide surface that is formed to intersect the support surface. The guide surface extends away from the end portion of the conductor in a direction opposite to a bent direction of a flatwise bent portion closest to the edgewise bent portion as it extends away from the supporting surface on an opposite side of a rotational axis. | 1. A conductor shaping apparatus configured to relatively rotate an upper die and a lower die about a rotational axis so as to form at least one flatwise bent portion in a conductor and to relatively rotate the upper and lower dies that hold the conductor and a shaping member so as to format least one edgewise bent portion in an end portion of the conductor while pressing the shaping member against the end portion, the conductor shaping apparatus comprising: a driving device configured to relatively rotate the upper and lower dies and to integrally rotate the upper and lower dies with respect to the shaping member, the driving device configured to rotate one of the upper and lower dies in a direction from the edgewise bent portion to a distal end of the conductor so as to separate the one of the upper and lower dies from the other,wherein one of the upper and lower dies includes a supporting surface configured to support a side surface of the end portion as the edgewise bent portion is formed in the end portion of the conductor, and a guide surface that is formed to intersect the support surface, the guide surface extending away from the end portion of the conductor in a direction opposite to a bent direction of the flatwise bent portion closest to the edgewise bent portion as it extends away from the supporting surface on an opposite side of the rotational axis. ¦ 2. The conductor shaping apparatus according to claim 1, wherein a height of the supporting surface is 1-1.5 times a thickness of the conductor in a flatwise direction. ¦ 3. The conductor shaping apparatus according to claim 1, wherein the guide surface includes a flat surface orthogonal to the rotational axis. ¦ 4. The conductor shaping apparatus according to claim 1, wherein the supporting surface and the guide surface are formed in the upper die. ¦ 5. The conductor shaping apparatus according to claim 4, further comprising: an elastic body that presses the shaping member against the end portion in response to a contact between the shaping member and the end portion of the conductor, andwherein the lower die includes a movement restricting portion that contacts with the shaping member so as to restrict a movement of the shaping member on a side of the end portion by a force from the elastic body when the upper and lower dies and the shaping member are relatively rotated. ¦ 6. The conductor shaping apparatus according to claim 1, wherein the driving device includes an upper driving device configured to apply driving force to the upper die and to rotate the upper die about the rotational axis, and a lower driving device configured to apply driving force to the lower die and to rotate the lower die about the rotational axis. ¦ 7. The conductor shaping apparatus according to claim 1, wherein the conductor is a bus bar portion that extends from one end of a coil, andwherein the holding section is configured to hold the coil. | 1. A conductor shaping apparatus configured to relatively rotate an upper die and a lower die about a rotational axis so as to form at least one flatwise bent portion in a conductor and to relatively rotate the upper and lower dies that hold the conductor and a shaping member so as to format least one edgewise bent portion in an end portion of the conductor while pressing the shaping member against the end portion, the conductor shaping apparatus comprising: a driving device configured to relatively rotate the upper and lower dies and to integrally rotate the upper and lower dies with respect to the shaping member, the driving device configured to rotate one of the upper and lower dies in a direction from the edgewise bent portion to a distal end of the conductor so as to separate the one of the upper and lower dies from the other,wherein one of the upper and lower dies includes a supporting surface configured to support a side surface of the end portion as the edgewise bent portion is formed in the end portion of the conductor, and a guide surface that is formed to intersect the support surface, the guide surface extending away from the end portion of the conductor in a direction opposite to a bent direction of the flatwise bent portion closest to the edgewise bent portion as it extends away from the supporting surface on an opposite side of the rotational axis. | CPC_H01B | 4921010005862
16/681000 | US | P | Flat flexible cable with bonded ground wires and method for forming same | A flat flexible cable may include a plurality of generally parallel, co-planar flat conductive traces sandwiched between two ribbons of dielectric material and a plurality of strips of conductive material formed at intervals along a length of the flat flexible cable, each strip of conductive material electrically coupling a plurality of ground traces of the flat conductive traces to one another via portions of the ground traces exposed through the dielectric material at each of the intervals. | 1. A method for forming a flat flexible cable from a raw flat flexible cable comprising a plurality of generally parallel, co-planar flat conductive traces sandwiched between two ribbons of dielectric material, the method comprising: selectively removing the dielectric material at intervals along a length of the raw flat flexible cable to expose a plurality of ground traces of the flat conductive traces at each of the intervals; andforming at each interval a strip of conductive material, each strip of conductive material electrically coupling a plurality of ground traces of the flat conductive traces to one another at such interval. ¦ 2. The method of claim 1, further comprising removing the dielectric material at at least one end of the flat flexible cable to form electrical contacts of the flat flexible cable. ¦ 3. The method of claim 2, further comprising removing the dielectric material to expose the portions of the ground traces and removing the dielectric material to expose the electrical contacts during a common manufacturing step of the flat flexible cable. ¦ 4. The method of claim 2, further comprising plating the electrical contacts and the portions of the ground traces exposed through the dielectric material. ¦ 5. The method of claim 4, further comprising plating the portions of the ground traces exposed through the dielectric material and plating the electrical contacts during a common manufacturing step of the flat flexible cable. ¦ 6. The method of claim 1, further comprising plating the portions of the ground traces exposed through the dielectric material. ¦ 7. The method of claim 1, wherein forming each strip of conductive material comprises printing the strip using an electrically-conductive printed ink. | 1. A method for forming a flat flexible cable from a raw flat flexible cable comprising a plurality of generally parallel, co-planar flat conductive traces sandwiched between two ribbons of dielectric material, the method comprising: selectively removing the dielectric material at intervals along a length of the raw flat flexible cable to expose a plurality of ground traces of the flat conductive traces at each of the intervals; andforming at each interval a strip of conductive material, each strip of conductive material electrically coupling a plurality of ground traces of the flat conductive traces to one another at such interval. | CPC_H01B | 4921009005906
16/697831 | US | P | Coupled power and control cable | Energy and a control signal may be provided using a coupled power and control cable. The coupled power and control cable may comprise a power cable, a control cable, and an overall jacket. The power cable may be connected between a switch and a fixture and may provide energy to the fixture from the switch. The control cable may be connected between the control circuit and the fixture and may provide the control signal to the fixture from the control circuit. The power cable and the control cable may be disposed beneath the overall jacket. | 1. A system comprising: a fixture;a control device comprising; a switch, anda control circuit that provides a control signal comprising a voltage level between a first voltage value and a second voltage value, the voltage level not exceeding a maximum value corresponding to Class 2; anda coupled cable disposed between the fixture and the control device, the coupled cable comprising; a power cable being connected between the switch and the fixture that provides energy to the fixture from the switch, the power cable being Class 1,a control cable connected between the control circuit and the fixture that provides the control signal to the fixture from the control circuit, the control cable being Class 1,an overall jacket beneath which the power cable and the control cable are disposed, anda connector portion comprising a webbing disposed within the overall jacket, the webbing comprising: a webbing first portion protruding from the overall jacket on a power cable side of the coupled cable, anda webbing second portion protruding from the overall jacket on a control cable side of the coupled cable. ¦ 2. The system of claim 1, wherein the fixture comprising a Light Emitting Diode (LED) light. ¦ 3. The system of claim 1, wherein the control circuit comprises a potentiometer. ¦ 4. The system of claim 1, wherein the control circuit comprises a dimmer control. ¦ 5. The system of claim 1, wherein the control circuit comprises a dimmer control from a Light Emitting Diode (LED) light. ¦ 6. The system of claim 1, wherein the first voltage value comprises approximately 0V. ¦ 7. The system of claim 1, wherein the second voltage value comprises approximately 10V. ¦ 8. The system of claim 1, wherein the power cable and the control cable are in a side-by-side configuration. ¦ 9. The system of claim 1, wherein the overall jacket further comprises complementary valleys, wherein the connector portion is disposed between the power cable, the control cable, and the complementary valleys. ¦ 10. The system of claim 1, wherein the overall jacket has a stripe on a portion of the overall jacket under which the control cable is disposed. ¦ 11. The system of claim 1, wherein the power cable provides at least 120 volts Root-Mean-Squared (RMS) to the fixture. ¦ 12. The system of claim 1, wherein the power cable comprises a first plurality of conductors and the control cable comprises a second plurality of conductors and wherein the first plurality of conductors are larger than the second plurality of conductors. ¦ 13. The system of claim 1, wherein the power cable comprises a neutral. ¦ 14. The system of claim 1, wherein the control cable does not comprise a neutral. ¦ 15. A method comprising: receiving a coupled cable comprising an overall jacket beneath which a power cable and a control cable are disposed, the overall jacket comprising complementary valleys and a connector portion disposed between the power cable and the control cable, the overall jacket having a stripe on a portion of the overall jacket under which the control cable is disposed the power cable being Class 1 and the control cable being Class 1, wherein the coupled cable further comprises a connector portion comprising a webbing disposed within the overall jacket, and wherein the webbing comprises a webbing first portion protruding from the overall jacket on a power cable side of the coupled cable, and a webbing second portion protruding from the overall jacket on a control cable side of the coupled cable;selecting, based upon the stripe on the coupled cable, the control cable from the coupled cable;connecting a first end of the selected control cable to a control circuit of a control device; andconnecting a second end of the selected control cable to a fixture. ¦ 16. The method of claim 15, wherein receiving the coupled cable comprises receiving the coupled cable wherein the power cable comprises a first plurality of conductors and the control cable comprises a second plurality of conductors and wherein the first plurality of conductors are larger than the second plurality of conductors and wherein the power cable comprises a neutral and the control cable does not comprise a neutral. ¦ 17. A method comprising: providing a coupled cable between a fixture and a control device, the control device comprising a switch and a control circuit, the coupled cable comprising, a power cable being connected between the switch and the fixture, the power cable being Class 1,a control cable connected between the control circuit and the fixture, the control cable being Class 1,an overall jacket beneath which the power cable and the control cable are disposed, anda connector portion comprising a webbing disposed within the overall jacket, the webbing comprising: a webbing first portion protruding from the overall jacket on a power cable side of the coupled cable, anda webbing second portion protruding from the overall jacket on a control cable side of the coupled cable;providing energy to the fixture from the switch; andproviding a control signal to the fixture from the control circuit, the control signal comprising a voltage level between a first voltage value and a second voltage value, the voltage level not exceeding a maximum value corresponding to Class 2. ¦ 18. The method of claim 17, wherein providing the coupled cable comprises providing the coupled cable wherein the power cable comprises a first plurality of conductors and the control cable comprises a second plurality of conductors and wherein the first plurality of conductors are larger than the second plurality of conductors. ¦ 19. The method of claim 17, wherein providing the coupled cable comprises providing the coupled cable wherein the power cable comprises a neutral. ¦ 20. The method of claim 17, wherein providing the coupled cable comprises providing the coupled cable wherein the control cable does not comprise a neutral. | 1. A system comprising: a fixture;a control device comprising; a switch, anda control circuit that provides a control signal comprising a voltage level between a first voltage value and a second voltage value, the voltage level not exceeding a maximum value corresponding to Class 2; anda coupled cable disposed between the fixture and the control device, the coupled cable comprising; a power cable being connected between the switch and the fixture that provides energy to the fixture from the switch, the power cable being Class 1,a control cable connected between the control circuit and the fixture that provides the control signal to the fixture from the control circuit, the control cable being Class 1,an overall jacket beneath which the power cable and the control cable are disposed, anda connector portion comprising a webbing disposed within the overall jacket, the webbing comprising: a webbing first portion protruding from the overall jacket on a power cable side of the coupled cable, anda webbing second portion protruding from the overall jacket on a control cable side of the coupled cable. | CPC_H01B | 4921009005908
16/791199 | US | P | Method for extracting crosslinking by-products from a crosslinked electrically insulating system of a power cable and related power cable | An energy cable comprises at least one cable core comprising an electric conductor, a crosslinked electrically insulating layer, and particles of a zeolite system comprising at least a first zeolite and a second zeolite placed in the cable core. A method for extracting crosslinking by-products from a cross-linked electrically insulating layer of an energy cable core comprises manufacturing the energy cable core comprising particles of the above-said zeolite system, heating the energy cable core up to a temperature causing migration of the crosslinking by-products from the crosslinked electrically insulating layer, and placing a metal screen around the energy cable core. | 1. A power cable comprising at least one cable core comprising an electric conductor surrounded by a crosslinked insulating system made of at least one polyolefin crosslinked by reaction with at least one peroxide crosslinker and comprising: an inner semiconducting layer surrounding the electric conductor;an electrically insulating layer surrounding the inner semiconducting layer;an outer semiconducting layer surrounding the electrically insulating layer;wherein a zeolite system comprising particles of a first zeolite and particles of a second zeolite is placed in the cable core,the first zeolite having a SiO2/Al2O3 ratio higher than 5 and equal to or lower than 20, and a maximum diameter of a sphere than can diffuse along at least one of the cell axes directions higher than 5 Å; andthe second zeolite having a SiO2/Al2O3 ratio equal of 5 at most, and a maximum diameter of a sphere than can diffuse along at least one of the cell axes directions of from 3 Å to 5 Å. ¦ 2. The power cable according to claim 1, wherein the conductor comprises a plurality of stranded electrically conducting wires defining a bundle of wires and the particles of the zeolite system are placed between the outer perimeter of the bundle of wires and the inner semiconducting layer. ¦ 3. The power cable according to claim 1, wherein the electric conductor is formed by a plurality of stranded electrically conducting wires defining a bundle of wires and the particles of the zeolite system are placed within voids among said wires. ¦ 4. The power cable according to claim 1, wherein the particles of the zeolite system are placed in contact with the inner surface of the inner semiconducting layer. ¦ 5. The power cable according to claim 1, wherein the particles of the zeolite system are in the inner semiconducting layer. ¦ 6. The power cable according to claim 3, wherein the particles of the zeolite system are dispersed in/on a substrate. ¦ 7. The power cable according to claim 1, wherein the total amount of particles of the zeolite system is of 0.008 g/cm3 at most. ¦ 8. The power cable according to claim 1, wherein the total amount of particles of the zeolite system is of at least 0.003 g/cm3. ¦ 9. The power cable according to claim 1, wherein the first zeolite has a charge compensating cation content, expressed as oxide, of at most 0.3 wt % based on the weight of the first zeolite. ¦ 10. The power cable according to claim 1, wherein the second zeolite has a charge compensating cation content, expressed as oxide, of at least 10 wt % based on the weight of the second zeolite. ¦ 11. The power cable according to claim 1, wherein the second zeolite is present in an amount of from 1 wt % to 50 wt % based on the weight of the zeolite system. ¦ 12. A method for extracting crosslinking by-products from a crosslinked electrically insulating system of a power cable core, said method comprising the following sequential stages: (a) manufacturing a power cable core comprising: an electric conductor,an inner semiconducting layer surrounding the electric conductor;an electrically insulating system surrounding the electric conductor and made of at least one polyolefin crosslinked by reaction with at least one peroxide crosslinker thereby containing cross-linking by-products; and;a zeolite system comprising particles of a first zeolite and particles of a second zeolite placed in the cable core, the first zeolite having a SiO2/Al2O3 ratio higher than 5 and equal to or lower than 20, and a maximum diameter of a sphere than can diffuse along at least one of the cell axes directions higher than 5 Å; and the second zeolite having a SiO2/Al2O3 ratio of 5 at most, and a maximum diameter of a sphere than can diffuse along at least one of the cell axes directions of from 3 Å to 5 Å;(b) heating the power cable core up to a temperature causing migration of the crosslinking by-products and water molecules from the crosslinked electrically insulating system to the zeolite system, thereby the crosslinking by-products are absorbed by the particles of the first zeolite and the water molecules are absorbed by the particles of the second zeolite;(c) placing a metal screen around the power cable core. ¦ 13. Method according to claim 12, wherein the heating step is carried out at a temperature of from 70° C. to 80° C., for a time from 7 to 15 days. ¦ 14. Method according to claim 12, wherein the heating step causes at least one fraction of the crosslinking by-products to be irreversibly absorbed into the particles of the first zeolite and at least one fraction of the water molecules to be irreversibly absorbed into the particles of the second zeolite. | 1. A power cable comprising at least one cable core comprising an electric conductor surrounded by a crosslinked insulating system made of at least one polyolefin crosslinked by reaction with at least one peroxide crosslinker and comprising: an inner semiconducting layer surrounding the electric conductor;an electrically insulating layer surrounding the inner semiconducting layer;an outer semiconducting layer surrounding the electrically insulating layer;wherein a zeolite system comprising particles of a first zeolite and particles of a second zeolite is placed in the cable core,the first zeolite having a SiO2/Al2O3 ratio higher than 5 and equal to or lower than 20, and a maximum diameter of a sphere than can diffuse along at least one of the cell axes directions higher than 5 Å; andthe second zeolite having a SiO2/Al2O3 ratio equal of 5 at most, and a maximum diameter of a sphere than can diffuse along at least one of the cell axes directions of from 3 Å to 5 Å. | CPC_H01B | 4921009005910
16/815388 | US | P | Coaxial cable and medical cable | A coaxial cable includes a central conductor, a plurality of insulating twisted threads or insulation strings wound therearound, each insulating twisted thread including a plurality of insulating strings twisted together, a cover layer provided around the insulating twisted threads or the insulation strings to form a gap to the insulating twisted threads or the insulation strings, and an outer conductor and a jacket provided on the outer periphery of the cover layer. | 1. A coaxial cable, comprising: a central conductor;a plurality of insulating twisted threads or insulation strings wound therearound, each insulating twisted thread comprising a plurality of insulating strings twisted together;a cover layer provided around the insulating twisted threads or the insulation strings to form a gap to the insulating twisted threads or the insulation strings; andan outer conductor and a jacket provided on the outer periphery of the cover layer,wherein an area of the gap present on a side of the central conductor with respect to the cover layer in a cable cross-section is calculated from a difference between a total of areas of the central conductor, the plurality of insulating twisted threads or insulation stirngs and the cover layer and an area of a circle with a diameter equal to an outer diameter of the cover layer,wherein a percentage of the gap is expressed as a percentage of said difference to the area of the circle with the diameter equal to the outer diameter of the cover layer, andwherein the percentage of the gap is 30 to 55%, andwherein the central conductor comprises a twisted wire, and the insulation strings or the insulating twisted threads are wound around the central conductor in the opposite direction to the twisting direction of the central conductor. ¦ 2. The coaxial cable according to claim 1, wherein the plurality of insulating twisted threads or insulation strings are wound directly on the central conductor. ¦ 3. The coaxial cable according to claim 1, wherein the cover layer has a tubular shape. ¦ 4. The coaxial cable according to claim 1, wherein the cover layer is formed by extruding a resin selected from fluorine resin, polyethylene (PE) and polypropylene (PP). ¦ 5. The coaxial cable according to claim 1, wherein the cover layer is formed by winding a polyethylene terephthalate (PET) tape, a polyetherimide (PEI) tape or a polyimide (PI) tape that comprises a hot-melt adhesive layer. ¦ 6. The coaxial cable according to claim 1, wherein the central conductor comprises a twisted wire formed by twisting three or seven strands. ¦ 7. The coaxial cable according to claim 1, wherein the central conductor has a size of 48 to 50 AWG. ¦ 8. The coaxial cable according to claim 1, wherein the insulating twisted thread is formed by twisting two or three of the insulating strings. ¦ 9. The coaxial cable according to claim 1, wherein the string constituting the insulating twisted thread comprises a fluorine resin filament. ¦ 10. The coaxial cable according to claim 1, wherein the cross-sectional shape of the insulation string is a non-true circle. ¦ 11. The coaxial cable according to claim 1, wherein three to eight of the insulating twisted threads or the insulation strings are wound around the central conductor. ¦ 12. A medical cable, comprising a cable core that comprises one or more of the coaxial cables according to claim 1. ¦ 13. The coaxial cable according to claim 1, wherein an outer diameter of the coaxial cable is 0.223 mm or less. ¦ 14. The coaxial cable according to claim 13, wherein an outer diameter of the coaxial cable is 0.213 mm or less. ¦ 15. A coaxial cable, comprising: a central conductor;a plurality of insulating twisted threads wound therearound, each insulating twisted thread comprising a plurality of insulating strings twisted together;a cover layer provided around the insulating twisted threads to form a gap to the insulating twisted threads; andan outer conductor and a jacket provided on the outer periphery of the cover layer,wherein an area of the gap present on a side of the central conductor with respect to the cover layer in a cable cross-section is calculated from a difference between a total of areas of the central conductor, the plurality of insulating twisted threads and the cover layer and an area of a circle with a diameter equal to an outer diameter of the cover layer,wherein a percentage of the gap is expressed as a percentage of said difference to the area of the circle with the diameter equal to the outer diameter of the cover layer,wherein the percentage of the gap is 30 to 55%, and,wherein the central conductor comprises a twisted wire, and the insulating twisted threads are wound around the central conductor in the opposite direction to the twisting direction of the central conductor. ¦ 16. A coaxial cable, comprising: a central conductor;a plurality of insulating twisted threads or insulation strings wound therearound, each insulating twisted thread comprising a plurality of insulating strings twisted together;a cover layer provided around the insulating twisted threads or the insulation strings to form a gap to the insulating twisted threads or the insulation strings; andan outer conductor and a jacket provided on the outer periphery of the cover layer,wherein an area of the gap present on a side of the central conductor with respect to the cover layer in a cable cross-section is calculated from a difference between a total of areas of the central conductor, the plurality of insulating twisted threads or insulation strings and the cover layer and an area of a circle with a diameter equal to an outer diameter of the cover layer,wherein a percentage of the gap is expressed as a percentage of said difference to the area of the circle with the diameter equal to the outer diameter of the cover layer,wherein the percentage of the gap is 30 to 55%, and,wherein the cover layer is formed by winding a tape, and the tape is wound in the opposite direction to the winding direction of the insulating twisted threads or the insulation strings. | 1. A coaxial cable, comprising: a central conductor;a plurality of insulating twisted threads or insulation strings wound therearound, each insulating twisted thread comprising a plurality of insulating strings twisted together;a cover layer provided around the insulating twisted threads or the insulation strings to form a gap to the insulating twisted threads or the insulation strings; andan outer conductor and a jacket provided on the outer periphery of the cover layer,wherein an area of the gap present on a side of the central conductor with respect to the cover layer in a cable cross-section is calculated from a difference between a total of areas of the central conductor, the plurality of insulating twisted threads or insulation stirngs and the cover layer and an area of a circle with a diameter equal to an outer diameter of the cover layer,wherein a percentage of the gap is expressed as a percentage of said difference to the area of the circle with the diameter equal to the outer diameter of the cover layer, andwherein the percentage of the gap is 30 to 55%, andwherein the central conductor comprises a twisted wire, and the insulation strings or the insulating twisted threads are wound around the central conductor in the opposite direction to the twisting direction of the central conductor. | CPC_H01B | 4921009005912
16/823430 | US | P | Flame retardant electrical cable | A flame-retardant electric cable has a core including an electric conductor and an electrically insulating layer. The electrically insulating layer includes a flame-retardant polyolefin-based composition which includes, as base polymer, a mixture of at least two polyolefin homopolymers and/or copolymer wherein at least one is a low-density polyethylene copolymer having a density lower than 0.915 g/cm3. The flame-retardant polyolefin-based composition also includes calcinated kaolin in an amount greater than 3 phr, a metal hydroxide in an amount greater than 10 phr, and an alkyl or alkenyl alkoxy siloxane. The alkyl or alkenyl alkoxy siloxane is in an amount ratio of from 1:25 to 1:50 with respect to the sum of the amounts of calcinated kaolin and of the metal hydroxide. | 1. A flame-retardant electric cable having a core comprising an electric conductor and an electrically insulating layer comprising a flame-retardant polyolefin-based composition comprising: a) as base polymer, a mixture of at least two polyolefin homopolymers and/or copolymer wherein at least one is a low-density polyethylene copolymer having a density lower than 0.915 g/cm3;b) calcinated kaolin in an amount greater than 3 phr;c) a metal hydroxide in an amount greater than 10 phr; andd) an alkyl or alkenyl alkoxy siloxane,wherein the alkyl or alkenyl alkoxy siloxane is in an amount ratio of from 1:25 to 1:50 with respect to the sum of the amounts of calcinated kaolin and of the metal hydroxide. ¦ 2. The flame-retardant electric cable according to claim 1, wherein the mixture of at least two polyolefin homopolymers and/or copolymer comprises polyethylene; polypropylene; ethylene copolymers with C3 to C10 monomers; polybutene; poly(4-methylpentene-1), or copolymers of these olefins and dienes. ¦ 3. The flame-retardant electric cable according to claim 2, wherein the mixture of at least two polyolefin homopolymers and/or copolymer comprises low-density polyethylene (LDPE) and linear low-density polyethylene (LLDPE). ¦ 4. The flame-retardant electric cable according to claim 3, wherein the low-density polyethylene copolymer is obtained by metallocene catalysis. ¦ 5. The flame-retardant electric cable according to claim 1, wherein the low-density polyethylene copolymer has a density ranging from 0.840 to 0.910 g/cm3. ¦ 6. The flame-retardant electric cable according to claim 1, wherein the low-density polyethylene copolymer is in an amount greater than 2 wt % of the total weight of the composition. ¦ 7. The flame-retardant electric cable according to claim 1, wherein the low-density polyethylene copolymer is in an amount at most 10 wt % of the total weight of the composition. ¦ 8. The flame-retardant electric cable according to claim 1, wherein the flame-retardant polyolefin-based composition comprises calcinated kaolin in an amount from 3.5 phr to 13 phr. ¦ 9. The flame-retardant electric cable according to claim 1, wherein the flame-retardant polyolefin-based composition comprises metal hydroxide in an amount from 10.5 phr to 45 phr. ¦ 10. The flame-retardant electric cable according to claim 1, wherein the metal hydroxide is precipitated magnesium hydroxide. ¦ 11. The flame-retardant electric cable according claim 1, wherein the alkyl or alkenyl alkoxy siloxane is selected from compounds having the following general formula I: [Image]-->wherein R is hydrogen or a straight or branched alkyl group having from 1 to 4 carbon atoms;R′ and R″ are the same or different and are selected from a straight or branched alkyl or alkenyl group having from 5 to 20 carbon atoms; andn is an integer from 1 to 10,000. ¦ 12. The flame-retardant electric cable according claim 11, wherein the alkyl or alkenyl alkoxy siloxane is selected from compounds having the general formula I wherein R is ethoxy and R′ and R″ are the same or different and selected from a straight or branched alkyl group having from 6 to 16 carbon atoms. ¦ 13. The flame-retardant electric cable according claim 1 which is a low voltage cable. | 1. A flame-retardant electric cable having a core comprising an electric conductor and an electrically insulating layer comprising a flame-retardant polyolefin-based composition comprising: a) as base polymer, a mixture of at least two polyolefin homopolymers and/or copolymer wherein at least one is a low-density polyethylene copolymer having a density lower than 0.915 g/cm3;b) calcinated kaolin in an amount greater than 3 phr;c) a metal hydroxide in an amount greater than 10 phr; andd) an alkyl or alkenyl alkoxy siloxane,wherein the alkyl or alkenyl alkoxy siloxane is in an amount ratio of from 1:25 to 1:50 with respect to the sum of the amounts of calcinated kaolin and of the metal hydroxide. | CPC_H01B | 4921008005913
16/437891 | US | P | Electroless plating of silver onto graphite | A one-pot process for the electroless-plating of silver onto graphite powder is disclosed. No powder pretreatment steps for the graphite, which typically require filtration, washing or rinsing, are required. The inventive process comprises mixing together three reactant compositions in water: an aqueous graphite activation composition comprising graphite powder and a functional silane, a silver-plating composition comprising a silver salt and a silver complexing agent, and a reducing agent composition. | 1. An aqueous electroless plating composition for plating graphite with silver, comprising: (A) graphite powder, present in the range of 0.1-100 g/L;(B) a silver salt, present in the range of 0.01-50 g/L;(C) a silver complexing agent, present in the range of 0.01-35 g/L;(D) a nitrogen-containing silane present in the range of 0.01-20 w % of the graphite weight; and(E) a reducing agent for the silver salt, present in the range of 1-50 times the moles of silver salt,wherein the graphite powder of (A) is not pretreated by wet chemical activation, oxidation or heating, andwherein the nitrogen-containing silane of (D) is selected from the group consisting of 3-isocyanatopropyltriethoxy-silane, 3-isocyanatopropyltrimethoxysilane, 2-cyano-ethyltrimethoxysilane; 2-cyanoethyl-triethoxysilane, 3-cyanopropyl-trimethoxy-silane, 3-cyanopropyltriethoxysilane, 3-cyanopropylmethyldi-methoxysilane, 3-aminopropyltrimethoxysilane, 3-aminopropyltriethoxysilane, 3-aminopropyl-methyldimethoxysilane, 3-aminopropylmethyldiethoxysilane, 4-aminobutyl-triethoxysilane, N-(2-aminoethyl)-3-aminopropyltrimethoxysilane, N-(2-amino-ethyl)-3-aminopropyltriethoxy-silane, N-(2-aminoethyl)-3-aminopropyl-methyl-dimethoxysilane, aminopropylsilanetriol, N-(2-aminoethyl)-3-aminopropyl-silanetriol, aminophenyltrimethoxysilane, 3-thiocyanatopropyl-triethoxysilane, 3-(2-imidazolin-1-yl)propyltriethoxysilane, and any combination of the above. ¦ 2. The plating composition of claim 1 in which the silver salt is selected from the group consisting of silver nitrate, silver sulfate, and silver chloride. ¦ 3. The plating composition of claim 1 in which the silver complexing agent is selected from the group consisting of ammonium hydroxide, ethylenediamine, methylamine, and ethylamine. ¦ 4. The plating composition of claim 1 wherein the reducing agent is selected from the group consisting of aldehydes, polyols, tartrate, tartaric acid, monosaccharides, disaccharides, polysaccharides, hydrazine, and hydrazine hydrate. | 1. An aqueous electroless plating composition for plating graphite with silver, comprising: (A) graphite powder, present in the range of 0.1-100 g/L;(B) a silver salt, present in the range of 0.01-50 g/L;(C) a silver complexing agent, present in the range of 0.01-35 g/L;(D) a nitrogen-containing silane present in the range of 0.01-20 w % of the graphite weight; and(E) a reducing agent for the silver salt, present in the range of 1-50 times the moles of silver salt,wherein the graphite powder of (A) is not pretreated by wet chemical activation, oxidation or heating, andwherein the nitrogen-containing silane of (D) is selected from the group consisting of 3-isocyanatopropyltriethoxy-silane, 3-isocyanatopropyltrimethoxysilane, 2-cyano-ethyltrimethoxysilane; 2-cyanoethyl-triethoxysilane, 3-cyanopropyl-trimethoxy-silane, 3-cyanopropyltriethoxysilane, 3-cyanopropylmethyldi-methoxysilane, 3-aminopropyltrimethoxysilane, 3-aminopropyltriethoxysilane, 3-aminopropyl-methyldimethoxysilane, 3-aminopropylmethyldiethoxysilane, 4-aminobutyl-triethoxysilane, N-(2-aminoethyl)-3-aminopropyltrimethoxysilane, N-(2-amino-ethyl)-3-aminopropyltriethoxy-silane, N-(2-aminoethyl)-3-aminopropyl-methyl-dimethoxysilane, aminopropylsilanetriol, N-(2-aminoethyl)-3-aminopropyl-silanetriol, aminophenyltrimethoxysilane, 3-thiocyanatopropyl-triethoxysilane, 3-(2-imidazolin-1-yl)propyltriethoxysilane, and any combination of the above. | CPC_H01B | 4921008005915
16/759980 | US | P | Electric wire conductor, covered electric wire, and wiring harness | An electric wire conductor having both flexibility and a space-saving property, a covered electric wire, and a wiring harness containing such an electric wire conductor. The electric wire conductor contains a plurality of elemental wires twisted together, and has a non-circular portion in which a cross section intersecting an axial direction of the wire strand has a non-circular shape. The cross section of the non-circular portion has a continuous vacancy capable of accommodating two or more of the elemental wires. Further, a covered electric wire contains the electric wire conductor and an insulator covering the electric wire conductor. Furthermore, a wiring harness contains the covered electric wire. | 1. An electric wire conductor, comprising a wire strand comprising a plurality of elemental wires twisted together, the conductor having a non-circular portion where a cross section intersecting an axial direction of the wire strand has a polygonal shape other than a flat shape, the cross section of the non-circular portion having a continuous vacancy capable of accommodating two or more of the elemental wires,a conductor cross sectional area being 15 mm2 or larger and smaller than 30 mm2,a vacancy ratio, which is a ratio of vacancies not occupied by the wires in the cross section of the non-circular portion, being 24% or more. ¦ 2. The electric wire conductor according to claim 1, wherein the non-circular portion comprises no burr on an outer periphery of the cross section. ¦ 3. The electric wire conductor according to claim 1, wherein deformation ratios of the elemental wires from a circle in the cross section of the non-circular portion are lower at a part facing an outer periphery of the non-circular portion than at a center part of the non-circular portion. ¦ 4. The electric wire conductor according to claim 1, wherein the cross section of the non-circular portion comprises a continuous vacancy capable of accommodating three or more of the elemental wires. ¦ 5. A covered electric wire comprising: the electric wire conductor according to claim 1; andan insulator covering the electric wire conductor. ¦ 6. A wiring harness comprising the covered electric wire according to claim 5. | 1. An electric wire conductor, comprising a wire strand comprising a plurality of elemental wires twisted together, the conductor having a non-circular portion where a cross section intersecting an axial direction of the wire strand has a polygonal shape other than a flat shape, the cross section of the non-circular portion having a continuous vacancy capable of accommodating two or more of the elemental wires,a conductor cross sectional area being 15 mm2 or larger and smaller than 30 mm2,a vacancy ratio, which is a ratio of vacancies not occupied by the wires in the cross section of the non-circular portion, being 24% or more. | CPC_H01B | 4921007004668
16/292971 | US | P | Method for manufacturing an electrical wire | There is provided a method for manufacturing an electrical wire. The electrical wire includes a rod-like conductor having a shape corresponding to a predetermined wiring route and also having rigidity to enable the rod-like conductor to maintain the shape, and an insulation sheath covering the rod-like conductor. The method includes: preparing a plurality of rod-like preliminary conductors having the rigidity so as to correspond to a plurality of sub routes into which the wiring route is divided; processing at least one of the plurality of preliminary conductors into a shape conforming to the corresponding sub routes; connecting the plurality of preliminary conductors together to form the rod-like conductor; and forming the insulation sheath to cover the rod-like conductor. | 1. A method for manufacturing an electrical wire, the electrical wire comprising a rod-like conductor having a shape corresponding to a predetermined wiring route and also having rigidity to enable the rod-like conductor to maintain the shape, and an insulation sheath covering the rod-like conductor, the method comprising: preparing a plurality of rod-like preliminary conductors having the rigidity so as to correspond to a plurality of sub routes into which the wiring route is divided;processing at least one of the plurality of preliminary conductors into a shape conforming to the corresponding plurality of sub routes;after the processing, connecting the plurality of preliminary conductors together to form the rod-like conductor; andafter the connecting, forming the insulation sheath to cover the rod-like conductor, in a longitudinal direction, including the plurality of preliminary conductors and connections between each of the preliminary conductors. ¦ 2. The method for manufacturing an electrical wire according to claim 1, wherein the electrical wire comprises a plurality of the rod-like conductor having a shape corresponding to the wiring route, andwherein when the insulation sheath is formed, the insulation sheath is formed to cover and bundle the plurality of the rod-like conductor such that the plurality of the rod-like conductor are integrated. ¦ 3. The method for manufacturing an electrical wire according to claim 1, wherein when the rod-like conductor is formed, the plurality of preliminary conductors are connected together by at least one of ultrasonic bonding, crimping, pressure welding, and joining using an attachment. | 1. A method for manufacturing an electrical wire, the electrical wire comprising a rod-like conductor having a shape corresponding to a predetermined wiring route and also having rigidity to enable the rod-like conductor to maintain the shape, and an insulation sheath covering the rod-like conductor, the method comprising: preparing a plurality of rod-like preliminary conductors having the rigidity so as to correspond to a plurality of sub routes into which the wiring route is divided;processing at least one of the plurality of preliminary conductors into a shape conforming to the corresponding plurality of sub routes;after the processing, connecting the plurality of preliminary conductors together to form the rod-like conductor; andafter the connecting, forming the insulation sheath to cover the rod-like conductor, in a longitudinal direction, including the plurality of preliminary conductors and connections between each of the preliminary conductors. | CPC_H01B | 4921007004669
16/744069 | US | P | Feedthrough device and signal conductor path arrangement | Feedthrough device (50; 150), for forming a hermetic seal around signal conductors in a signal conductor group (60; 160) with a group width. The device comprises a slotted member (52; 152) and a base (62; 162). The base defines a through hole (65) that extends entirely through the 5 base along a feedthrough direction (X), and is adapted to accommodate the slotted member. The slotted member defines first and second surfaces (53, 54; 153, 154) on opposite sides associated with the feedthrough direction, and a side surface (55, 56; 155, 156) facing transverse to the feedthrough direction. The slotted member comprises a slot (58; 158), which extends along the feedthrough direction through the slotted member, and opens into the first and second surfaces and 10 into a longitudinal opening (59; 159) along the side surface. The slot extends transversely into the slotted member up to a slot depth at least equal to the signal conductor group width. | 1. A feedthrough device for forming a hermetic seal around a plurality of signal conductors, the signal conductors extending alongside each other to form a signal conductor group with a group width, wherein the feedthrough device comprises: a slotted member, defined by a first surface, a second surface, and a side surface, the first and second surfaces facing opposite each other in a feedthrough direction (X) and the side surface configured to interconnect the first and second surfaces, wherein the slotted member comprises at least one slot extending along the feedthrough direction through the slotted member and defining a passage for the signal conductor group to pass through the slotted member, wherein the slot comprises an opening along the side surface and is configured to extend from the side surface into the slotted member in a direction transverse to the feedthrough direction; anda base with a through hole configured to extend through the base in the feedthrough direction between openings defined in outer surfaces of the base, wherein the through hole is adapted to accommodate the slotted member, wherein the base comprises an inner surface defining the through hole and extending between the openings and the inner surface is configured to cover at least part of the side surface and at least part of the opening of the slot. ¦ 2. The feedthrough device according to claim 1, wherein the passage is defined by the slot for the signal conductor group to pass through the slotted member between the first and second surfaces. ¦ 3. The feedthrough device according to claim 1, wherein a depth of the slot in the direction transverse to the feedthrough direction is equal to or larger than the group width. ¦ 4. The feedthrough device according to claim 1, wherein the first surface of the slotted member is recessed along the feedthrough direction (X) relative to a surface of the base directly around the through hole, when the slotted member is accommodated in the through hole, so that at least the first surface of the slotted member and the inner surface of the base form a receptacle in which a sealing body can be accommodated. ¦ 5. The feedthrough device according to claim 1, wherein the side surface of the slotted member has a cross-sectional shape that resembles a stadium or a rounded rectangle, and wherein the inner surface of the base around the though hole has cross-sectional shape adapted to accommodate the slotted member in a form-fitting manner. ¦ 6. The feedthrough device according to claim 1, wherein the side surface of the slotted member defines a flat surface portion that extends in a translationally symmetric manner along a direction (Y) perpendicular to the feedthrough direction (X), wherein the opening of the slot is located at the flat surface portion, and wherein the at least one slot extends along the direction transverse to the feedthrough direction and perpendicular to the flat surface portion into the slotted member. ¦ 7. The feedthrough device according to claim 1, wherein the side surface of the slotted member defines a first side surface segment that is inwardly tapered towards an axis (A 1) along the feedthrough direction, and wherein the inner surface of the base is inwardly tapered congruent to the first side surface segment. ¦ 8. The feedthrough device according to claim 7, wherein the side surface of the slotted member includes a second outer surface segment that is inwardly tapered, filleted, or chamfered towards the axis (A 1) along the feedthrough direction (X) but oppositely with respect to the first side surface segment, and/or wherein the inner surface of the base includes an inner surface segment that is outwardly tapered, filleted, or chamfered away from the axis, such that the second side surface segment and/or inner surface segment define an inwards peripheral recess directly bordering on the opening in the slotted member, the recess configured to accommodate a portion of the sealing body. ¦ 9. The feedthrough device according to claim 1, wherein the plurality of signal conductors is provided as a plurality of optical fibers, a plurality of electrical conductors, and/or as conductors in a printed circuit board. ¦ 10. A signal conductor path arrangement, comprising: a feedthrough device with a slotted member and a base according to claim 1, wherein the slotted member is accommodated in the through hole of the base; anda plurality of signal conductors, which extend alongside each other to form a signal conductor group with a group width (Wf), wherein the signal conductor group is arranged with a longitudinal portion inside a slot of the slotted member, to extend in a feedthrough direction (X) through the feedthrough device. ¦ 11. The signal conductor path arrangement according to claim 10, further comprising: a sealing body covering the first surface of the slotted member and at least the part of the slot where the signal conductor group exits the slot, to envelop the signal conductor group and provide a hermetic barrier between first and second regions that are outside the slotted member and border on the first and second surfaces of the slotted member respectively. ¦ 12. The signal conductor path arrangement according to claim 10, wherein the signal conductor group is arranged to extend in the feedthrough direction between the first and second surfaces of the slotted member through the feedthrough device. ¦ 13. The signal conductor path arrangement according to claim 11, further comprising signal conductors, which extend alongside each other in arrays to form further signal conductor groups with group widths (Wfi), wherein the slotted member includes further slots, which extend along the feedthrough direction through the slotted member and define a passage for the signal conductor groups to pass through the slotted member;wherein each further slot comprises an opening along the side surface and is configured to extend from the side surface into the slotted member in a direction transverse to the feedthrough direction, andwherein the opening is provided on the same and/or on opposite flat surface portions of the side surface of the slotted member, and the sealing body covers all slots to form the hermetic barrier. ¦ 14. The signal conductor path arrangement according to claim 11, wherein the base comprises an inner surface defining the through hole configured to accommodate the slotted member, and the inner surface of the base is configured to cover at least part of the side surface and at least of the opening of the slot. ¦ 15. The signal conductor path arrangement according to claim 14, wherein the first surface of the slotted member is recessed along the feedthrough direction (X) relative to a surface of the base directly around the through hole, so that at least the first surface of the slotted member and the inner surface of the base form a receptacle in which the sealing body is accommodated. ¦ 16. The signal conductor path arrangement according to claim 14, wherein the side surface of the slotted member defines a first side surface segment that is inwardly tapered towards an axis along the feedthrough direction, and wherein the inner surface of the base is inwardly tapered congruent to the first side surface segment. ¦ 17. The signal conductor path arrangement according to claim 10, wherein the signal conductors have a signal conductor diameter Øf and are arranged alongside each other into a single-layered array, to form the signal conductor group with a group thickness (Hf) that is at least equal to the signal conductor diameter but smaller than twice the signal conductor diameter. ¦ 18. The signal conductor path arrangement according to claim 11, wherein the slotted member and the base form rigid bodies comprising one or more solid materials, wherein the sealing body is formed from liquid sealant material that adheres to the one or more solid materials and fixes the slotted member to the base when cured. ¦ 19. The signal conductor path arrangement according to claim 10, wherein the signal conductor group and/or further signal conductor groups comprise a first connector at a first end that is located in the first region, and/or comprise a second connector at an opposite second end that is located in the second region. ¦ 20. A slotted member for a feedthrough device for forming a hermetic seal around a plurality of signal conductors, or for a signal conductor path arrangement having the feedthrough device, the slotted member comprising: a first, a second, and a side surfaces that define the slotted member, wherein the first and second surfaces face opposite each other in a feedthrough direction (X) and the side surface is configured to interconnect the first and second surfaces, wherein the slotted member comprises at least one slot extending along the feedthrough direction through the slotted member and defining a passage for a signal conductor group to pass through the slotted member, wherein the slot comprises an opening along the side surface and is configured to extend from the side surface in a direction transverse to the feedthrough direction. | 1. A feedthrough device for forming a hermetic seal around a plurality of signal conductors, the signal conductors extending alongside each other to form a signal conductor group with a group width, wherein the feedthrough device comprises: a slotted member, defined by a first surface, a second surface, and a side surface, the first and second surfaces facing opposite each other in a feedthrough direction (X) and the side surface configured to interconnect the first and second surfaces, wherein the slotted member comprises at least one slot extending along the feedthrough direction through the slotted member and defining a passage for the signal conductor group to pass through the slotted member, wherein the slot comprises an opening along the side surface and is configured to extend from the side surface into the slotted member in a direction transverse to the feedthrough direction; anda base with a through hole configured to extend through the base in the feedthrough direction between openings defined in outer surfaces of the base, wherein the through hole is adapted to accommodate the slotted member, wherein the base comprises an inner surface defining the through hole and extending between the openings and the inner surface is configured to cover at least part of the side surface and at least part of the opening of the slot. | CPC_H01B | 4921007004671
16/502590 | US | P | Highly twinned, oriented polycrystalline diamond film and method of manufacture thereof | In a method of chemical vapor deposition (CVD) growth of a polycrystalline diamond film in a CVD reactor, a gas mixture of gaseous hydrogen and a gaseous hydrocarbon is introduced into the CVD reactor. A plasma formed from the gas mixture is maintained above a surface of a conductive substrate disposed in the CVD reactor and causes a polycrystalline diamond film to grow on the surface of the conductive substrate. A temperature T at the center of the polycrystalline diamond film is controlled during growth of the polycrystalline diamond film. The CVD grown polycrystalline diamond film includes diamond crystallites that can have a percentage of orientation along a [110] diamond lattice direction≥70% of the total number of diamond crystallites forming the polycrystalline diamond film. | 1. A free standing CVD grown polycrystalline diamond film having a thickness ≥100 microns comprising diamond crystallites having a percentage of orientation along a [110] diamond lattice direction ≥70% of the total number of diamond crystallites forming the polycrystalline diamond film, wherein the percentage of orientation along the [110] diamond lattice direction is for the nucleation side. ¦ 2. The polycrystalline diamond film of claim 1, wherein: a percentage of twinning of the diamond crystallites is ≥ 20% of the total number of diamond crystallites forming the polycrystalline diamond film. ¦ 3. The polycrystalline diamond film of claim 1, wherein: the diamond crystallites twin around the [110] diamond lattice direction; anda percentage of twinning of the diamond crystallites is ≥20% of the total number of diamond crystallites forming the polycrystalline diamond film. ¦ 4. The polycrystalline diamond film of claim 1, wherein the polycrystalline diamond film is doped with at least one other element. ¦ 5. The polycrystalline diamond film of claim 4, wherein the at least one other element includes one or more of the following: boron, nitrogen, and oxygen. ¦ 6. The polycrystalline diamond film of claim 1, wherein the polycrystalline diamond film has a diameter≥120 mm. ¦ 7. The polycrystalline diamond film of claim 1, wherein the polycrystalline diamond film has a thickness≥200 microns. ¦ 8. The polycrystalline diamond film of claim 1, wherein the polycrystalline diamond film has a total cracking length≤500 mm. ¦ 9. The polycrystalline diamond film of claim 1, wherein the polycrystalline diamond film is grown at a pressure (P) 100 torr<P≤350 torr in the presence of a gas mixture of gaseous hydrogen (H) and a gaseous hydrocarbon (GH) and a temperature (T) 1000° C.≤T≤1300° C. at the center of the growing diamond film. ¦ 10. A free standing CVD grown polycrystalline diamond film having a thickness ≥100 microns comprising diamond crystallites having a percentage of orientation along a [110] diamond lattice direction ≥70% of the total number of diamond crystallites forming the polycrystalline diamond film, wherein a percentage of diamond crystallites that have a [111] orientation at an angle of 35.3° from a plane of the growth surface is ≥40% of the total number of diamond crystallites forming the polycrystalline diamond film. ¦ 11. A free standing CVD grown polycrystalline diamond firm having a thickness ≥100 microns comprising diamond crystallites having a percentage of orientation along a [110] diamond lattice direction ≥70% of the total number of diamond crystallites forming the polycrystalline diamond film, wherein a percentage of diamond crystallites that have a [100] orientation at an angle of 45° from a plane of the growth surface is ≥25% of the total number of diamond crystallites forming the polycrystalline diamond film. ¦ 12. A free standing CVD grown polycrystalline diamond film having a thickness ≥100 microns comprising diamond crystallites having a percentage of orientation along a [110] diamond lattice direction ≥70% of the total number of diamond crystallites forming the polycrystalline diamond film, wherein a percentage of diamond crystallites that have a combined [100]&[331] orientation at an angle of 45° from a plane of the growth surface is ≥50% of the total number of diamond crystallites forming the polycrystalline diamond film. ¦ 13. A free standing CVD grown polycrystalline diamond film having a thickness ≥100 microns comprising diamond crystallites having a percentage of orientation along a [110] diamond lattice direction ≥70% of the total number of diamond crystallites forming the polycrystalline diamond film, wherein the polycrystalline diamond film has a standard deviation in thickness of <9%. ¦ 14. A free standing CVD grown polycrystalline diamond film having a thickness ≥100 microns comprising diamond crystallites having a percentage of orientation along a [110] diamond lattice ≥70% of the total number of diamond crystallites forming the polycrystalline diamond film, wherein the polycrystalline diamond film has an average surface roughness (Ra) less than 61 angstroms. ¦ 15. A free standing CVD grown polycrystalline diamond film having a thickness ≥100 microns comprising diamond crystallites having a percentage of orientation along a [110] diamond lattice direction ≥70% of the total number of diamond crystallites forming the polycrystalline diamond film, wherein the polycrystalline diamond film has a Peak-to-Valley Ratio (PV) less than 13,500 angstroms. | 1. A free standing CVD grown polycrystalline diamond film having a thickness ≥100 microns comprising diamond crystallites having a percentage of orientation along a [110] diamond lattice direction ≥70% of the total number of diamond crystallites forming the polycrystalline diamond film, wherein the percentage of orientation along the [110] diamond lattice direction is for the nucleation side. | CPC_H01B | 4921006005785
17/039768 | US | P | Rodent repellent fiber optic cable | A rodent repellent fiber optic cable includes an outer jacket, one or more optical fibers, and a repellent electrostatically bonded to at least one component of the cable. The one or more optical fibers extend longitudinally through an interior of the cable. The repellent is preferably an olfactory stimulant, such as menthol, configured to repel rodents. In various embodiments, the cable also includes one or more separators and/or a sheath. In embodiments that employ separators, at least one optical fiber is wrapped in, or otherwise surrounded by a separator. In embodiments that employ a sheath, the sheath surrounds an assembly of the cable's internal components. | 1. A rodent repellent fiber optic cable comprising: a jacket;one or more optical fibers for facilitating transmission of data, the one or more optical fibers extending longitudinally through an interior of the cable, the interior being defined by an interior wall of the jacket; anda repellent electrostatically bonded to at least one component of the cable, wherein the repellent is an olfactory stimulant configured to repel rodents. ¦ 2. The cable of claim 1, further comprising a separator disposed around at least one of the one or more optical fibers. ¦ 3. The cable of claim 2, wherein the separator is a tubular member. ¦ 4. The cable of claim 2, wherein the separator comprises one or more strips of material. ¦ 5. The cable of claim 2, wherein the separator is a spiral wrapping, wherein, in use, the separator is spirally-wrapped around the at least one of the one or more optical fibers. ¦ 6. The cable of claim 2, wherein the separator is constructed of a non-conductive material. ¦ 7. The cable of claim 2, wherein the separator is constructed of aramid yarn. ¦ 8. The cable of claim 1, wherein the repellent is menthol. ¦ 9. The cable of claim 1, further comprising a sheath that surrounds an assembly of components within the interior of the cable. ¦ 10. The cable of claim 9, wherein the sheath is a tubular member. ¦ 11. The cable of claim 9, wherein the sheath is constructed of a non-conductive material. ¦ 12. The cable of claim 9, wherein the sheath is constructed of aramid yarn. | 1. A rodent repellent fiber optic cable comprising: a jacket;one or more optical fibers for facilitating transmission of data, the one or more optical fibers extending longitudinally through an interior of the cable, the interior being defined by an interior wall of the jacket; anda repellent electrostatically bonded to at least one component of the cable, wherein the repellent is an olfactory stimulant configured to repel rodents. | CPC_H01B | 4921006005786
17/039806 | US | P | Method of manufacturing a rodent repellent cable | A rodent repellent cable includes a jacket, a transmission means for facilitating transmission of electrical current or data, and a repellent bonded to at least one component of the cable. A method of manufacturing the rodent repellent cable includes electrostatically bonding a repellent to one or more components of the cable and adding the jacket around the internal components of the cable. The repellent is preferably an olfactory stimulant configured to repel rodents. Prior to adding the jacket around the internal components, the method may also include wrapping, enclosing, or otherwise surrounding one or more of the transmission means with a separator and/or wrapping, enclosing, or otherwise surrounding an assembly of internal components with a sheath. Additionally, prior to adding the jacket around the internal components, an assembly of internal components may be passed through a cooling apparatus to cool the assembly to a pre-determined temperature. | 1. A method of manufacturing a rodent repellent cable, the method comprising: electrostatically bonding a repellent to one or more components of the cable, wherein the repellent is an olfactory stimulant configured to repel rodents; andadding a jacket around one or more internal components of the cable, such that the one or more internal components are disposed within an interior of the cable, the interior defined by an interior wall of the jacket. ¦ 2. The method of claim 1, wherein the repellent is menthol. ¦ 3. The method of claim 1, wherein, prior to adding the jacket around the one or more internal components of the cable, the method further comprises: adding a separator around a transmission means, the transmission means being disposed within the interior of the cable. ¦ 4. The cable of claim 3, wherein the separator is a tubular member. ¦ 5. The cable of claim 3, wherein the separator comprises one or more strips of material. ¦ 6. The method of claim 3, wherein the separator is spirally-wrapped around the transmission means. ¦ 7. The method of claim 3, wherein the transmission means comprises one or more conductive wires, wherein the separator is added around at least one of the one or more conductive wires. ¦ 8. The method of claim 7, wherein the one or more conductive wires comprise a copper wire. ¦ 9. The method of claim 8, wherein the repellent is menthol. ¦ 10. The method of claim 7, wherein the separator is made of paper. ¦ 11. The method of claim 3, wherein the transmission means comprises one or more optical fibers, wherein the separator is added around at least one of the one or more optical fibers. ¦ 12. The method of claim 11, wherein the separator is made of aramid yarn. ¦ 13. The method of claim 11, wherein the repellent is menthol. ¦ 14. The method of claim 1, wherein, prior to adding the jacket around the one or more internal components of the cable, the method further comprises: wrapping an assembly of internal cable components in a sheath. ¦ 15. The method of claim 14, wherein the sheath is made of paper. ¦ 16. The method of claim 14, wherein the sheath is made of aramid yarn. ¦ 17. The method of claim 1, wherein, prior to adding the jacket around the one or more internal components of the cable, the method further comprises: passing an assembly of internal cable components through a cooling apparatus to cool the assembly to a pre-determined temperature. | 1. A method of manufacturing a rodent repellent cable, the method comprising: electrostatically bonding a repellent to one or more components of the cable, wherein the repellent is an olfactory stimulant configured to repel rodents; andadding a jacket around one or more internal components of the cable, such that the one or more internal components are disposed within an interior of the cable, the interior defined by an interior wall of the jacket. | CPC_H01B | 4921006005787
16/790307 | US | P | Metal-clad multi-circuit electrical cable assembly | An electrical cable assembly, comprising a first electrical circuit further comprising a first plurality of insulated conductors longitudinally disposed to one another, wherein the first plurality of insulated conductors are cabled together in a bundle. The electrical cable assembly further comprises a second electrical circuit longitudinally disposed to the first electrical circuit, the second electrical circuit comprising a second plurality of insulated conductors longitudinally disposed to one another and cabled together in a bundle and a nonmetallic jacket surrounding the second plurality of insulated conductors and wherein the nonmetallic jacket isolating the first electrical circuit from the second electrical circuit. The electrical cable assembly further comprises a flexible interlocking metallic armor encasing the first and second electrical circuits. | 1. An electrical cable assembly, comprising: a first electrical circuit comprising an insulated conductor;a second electrical circuit comprising: a control insulated conductor;a jacket surrounding the control insulated conductor; anda conductive metallic armor encasing the first and second electrical circuits, wherein the conductive metallic armor provides a return ground path; anda separator tape surrounding the first and second electrical circuits and located within the metallic armor, wherein the separator tape includes printed conductor identification information. ¦ 2. The electrical cable assembly of claim 1, wherein the insulated conductor includes a solid copper conductor. ¦ 3. The electrical cable assembly of claim 1, wherein the insulated conductor includes a stranded copper conductor. ¦ 4. The electrical cable assembly of claim 1, wherein the insulated conductor is a power supply insulated conductor. ¦ 5. The electrical cable assembly of claim 1, wherein the control insulated conductor is a signal insulated conductor. ¦ 6. The electrical cable assembly of claim 1 further comprising color-coded labels applied to the metallic armor. ¦ 7. The electrical cable assembly of claim 1, wherein the metallic armor is formed from aluminum. ¦ 8. The electrical cable assembly of claim 1, wherein the metallic armor is formed from steel. ¦ 9. The electrical cable assembly of claim 1, wherein the metallic armor is coated with polyvinyl chloride (PVC). ¦ 10. The electrical cable assembly of claim 1, wherein the control insulated conductor includes two control insulated conductors helically twisted about one another. ¦ 11. The electrical cable assembly of claim 1, wherein the jacket is formed from polyvinyl chloride (PVC). ¦ 12. The electrical cable assembly of claim 1, wherein the insulated conductor includes at least three insulated conductors. ¦ 13. The electrical cable assembly of claim 12, wherein the at least three insulated conductors includes an insulated ground conductor. ¦ 14. The electrical cable assembly of claim 1, wherein the insulated conductor includes at least five insulated conductors. ¦ 15. The electrical cable assembly of claim 1, wherein the insulated conductor includes a thermoplastic high heat-resistant Nylon-coated insulated conductor. ¦ 16. The electrical cable assembly of claim 1, wherein the insulated conductor includes a thermoplastic heat and moisture resistant Nylon-coated insulated conductors. ¦ 17. The electrical cable assembly of claim 1, wherein the control insulated conductor includes at least two control insulated conductors. ¦ 18. The electrical cable assembly of claim 17, wherein the two control insulated conductors include thermoplastic flexible Nylon-coated insulated conductors. | 1. An electrical cable assembly, comprising: a first electrical circuit comprising an insulated conductor;a second electrical circuit comprising: a control insulated conductor;a jacket surrounding the control insulated conductor; anda conductive metallic armor encasing the first and second electrical circuits, wherein the conductive metallic armor provides a return ground path; anda separator tape surrounding the first and second electrical circuits and located within the metallic armor, wherein the separator tape includes printed conductor identification information. | CPC_H01B | 4921006005789
16/738731 | US | P | Linear shape member and producing method therefor | A linear shape member is composed of a linear shape electrical insulating body comprising irregularities on a surface, and a plating layer coating the surface of the electrical insulating body. An average irregularities spacing Sm of the irregularities is not more than 20.0 μm. | 1. A linear shape member, comprising: a linear shape electrical insulating body comprising irregularities on a surface; anda plating layer coating the surface of the electrical insulating body,wherein an average irregularities spacing Sm of the irregularities is not more than 20.0 μm. ¦ 2. The linear shape member according to claim 1, further comprising: a linear shape conductor, with the electrical insulating body coating a periphery of that linear shape conductor, wherein the plating layer acts as a shield. ¦ 3. The linear shape member according to claim 1, wherein a mean spacing of local peaks S of the irregularities is not more than 3.0 μm. ¦ 4. The linear shape member according to claim 1, wherein the average irregularities spacing Sm includes an arithmetic mean value of spacings between projections and neighboring depressions in a surface roughness profile on the surface of the liner shape electrical insulating body. ¦ 5. The linear shape member according to claim 4, wherein a mean spacing of local peaks S of the irregularities is not more than 3.0 μm, the mean spacing of local peaks S including a mean value of spacings between adjacent local asperity peaks of the projections and the neighboring depressions in the surface roughness profile. ¦ 6. The linear shape member according to claim 1, wherein the average irregularities spacing Sm is obtained by sampling a part of a surface roughness profile by a reference length in a direction of a mean line of the surface roughness profile, by calculating, in a sampled part of the surface roughness profile, a sum of lengths of mean line elements of the mean line, each mean line element being in correspondence with one asperity and one valley adjacent to the one asperity, and an arithmetic mean value of spacings between asperities and neighboring valleys in the surface roughness profile. ¦ 7. The linear shape member according to claim 1, wherein the linear shape electrical insulating body includes a fluoropolymer resin. ¦ 8. A method for producing a linear shape member, the method comprising: performing a roughening treatment on a surface of a linear shape electrical insulating body; andafter the roughening treatment, performing a plating treatment on the surface of the electrical insulating body to form a plating layer thereon,wherein the roughening treatment allows an average irregularities spacing Sm of the irregularities to be reduced to not more than 20.0 μm. ¦ 9. The linear shape member producing method according to claim 8, wherein the roughening treatment is performed by a blasting treatment. ¦ 10. The linear shape member producing method according to claim 9, wherein the blasting treatment includes a dry ice blasting treatment using dry ice particles as a blasting medium, and wherein, the dry ice blasting treatment is performed under a temperature condition within a range of −80 degrees C. to a room temperature, while particle diameters of the dry ice particles are set in a range of 0.3 mm to 3 mm, and a distance from the surface of the electrical insulating body to a tip of a blasting nozzle for blasting the dry ice particles is set in a range of 0 cm to 10 cm. ¦ 11. The linear shape member producing method according to claim 10, wherein the linear shape electrical insulating body comprises a fluoropolymer resin. ¦ 12. The linear shape member producing method according to claim 8, wherein a mean spacing of local peaks S of the irregularities is not more than 3.0 μm the mean spacing of local peaks S including a mean value of spacings between adjacent local asperity peaks of the projections and the neighboring depressions in the surface roughness profile. ¦ 13. The linear shape member producing method according to claim 8, wherein the roughening treatment is performed by dry ice particles as a blasting medium under a temperature condition within a range of −80 degrees C. to a room temperature with particle diameters of the dry ice particles are set in a range of 0.3 mm to 3 mm. ¦ 14. The linear shape member producing method according to claim 8, wherein the average irregularities spacing Sm is obtained by sampling a part of a surface roughness profile by a reference length in a direction of a mean line of the surface roughness profile, by calculating, in a sampled part of the surface roughness profile, a sum of lengths of mean line elements of the mean line, each mean line element being in correspondence with one asperity and one valley adjacent to the one asperity, and an arithmetic mean value of spacings between asperities and neighboring valleys in the surface roughness profile. ¦ 15. A linear shape member, comprising: a linear shape electrical insulating body; anda plating layer coating a surface of the electrical insulating body,wherein, within a region of a depth of up to 1 μm from the surface of the electrical insulating body, a degree of crystallization, Xc, represented by equation 1 below is not lower than 0.512 and not higher than 0.685, where Ic in the equation 1 denotes an absorption peak intensity of a crystalline component in a Fourier transform infrared absorption spectrum in the electrical insulating body, while Ia in the equation 1 denotes an absorption peak intensity of an amorphous component in the Fourier transform infrared absorption spectrum in the electrical insulating body [Image]--> ¦ 16. The linear shape member according to claim 15, wherein the electrical insulating body comprises a polyethylene. ¦ 17. The linear shape member according to claim 15, further comprising: a linear shape conductor, with the electrical insulating body coating a periphery of the linear shape conductor, wherein the plating layer acts as a shield. ¦ 18. A method for producing a linear shape member, the method comprising: performing a modification treatment on a surface of a linear shape electrical insulating body; andafter the modification treatment, performing a plating treatment on the surface of the electrical insulating body to form a plating layer thereon,wherein the modification treatment allows a degree of crystallization, Xc, represented by equation 2 below within a region of a depth of up to 1 μm from the surface of the electrical insulating body to be increased to within a range of not lower than 0.512 and not higher than 0.685, where Ic in the equation 2 denotes an absorption peak intensity of a crystalline component in a Fourier transform infrared absorption spectrum in the electrical insulating body, while Ia in the equation 2 denotes an absorption peak intensity of an amorphous component in the Fourier transform infrared absorption spectrum in the electrical insulating body [Image]--> ¦ 19. The linear shape member producing method according to claim 18, wherein the electrical insulating body comprises a polyethylene. ¦ 20. The linear shape member producing method according to claim 18, wherein the modification treatment is performed by a corona discharge exposure. | 1. A linear shape member, comprising: a linear shape electrical insulating body comprising irregularities on a surface; anda plating layer coating the surface of the electrical insulating body,wherein an average irregularities spacing Sm of the irregularities is not more than 20.0 μm. | CPC_H01B | 4921006005791
16/713305 | US | P | Electrical device comprising an insulating film | The object of the invention is an electrical device comprising: a housing comprising a cavity receiving an electronic component, andat least one first electrical conductor connected to the electronic component so as to supply it with electric power,said electrical device being characterised in that it comprises a first electrically insulating film being against a surface of the first conductor so as to electrically insulate it, said first insulating film having at least one holding member enabling the first insulating film to be attached to a mechanical element, in particular of the electrical device. | 1. An electrical device comprising: a casing comprising a cavity receiving an electronic component, and at least one first electrical conductor connected to the electronic component so as to supply it with electric power,wherein said electrical device comprises a first electrically insulating film being against a surface of the first conductor so as to electrically insulate it, said first insulating film having at least one holding member enabling the first insulating film to be attached to a mechanical element, in particular of the electrical device. ¦ 2. The electrical device according to claim 1, comprising a second electrical conductor connected to the electronic component so as to supply it with electric power, the first and second electrical conductors being superimposed with each other and extending along two distinct parallel planes, and wherein the mechanical element is a second insulating film positioned between the conductors so as to insulate the first and the second conductor from each other. ¦ 3. The electrical device according to claim 2, wherein the second insulating film comprises at least one holding member adapted to be attached to the holding member of the first insulating film. ¦ 4. The electrical device according to claim 2, wherein the second insulating film has at least one protrusion inserting in the cavity of the casing to be embedded in a filling material of the cavity of the casing, said protrusion being located at an opposite edge of the second insulating film with respect to the holding member. ¦ 5. The electrical device according to claim 4, wherein the first insulating film has at least one protrusion inserting in the cavity of the casing to be embedded in a filling material of the cavity of the casing, said protrusion being located at an opposite edge of the first insulating film with respect to the holding member. ¦ 6. The electrical device according to claim 5, wherein the first insulating film is of plastics. ¦ 7. The electrical device according to claim 6, wherein the first insulating film is held by a first mechanical means, for example an adhesive material, against the surface of the first conductor and by a second mechanical means with a different nature, for example by welding, on the mechanical element. ¦ 8. The electrical device according to claim 5, wherein the first insulating film has at least one fold so as to fit in the surface of the first conductor and is held against said surface of the first conductor only by the first holding member and by the protrusion. ¦ 9. An electrical equipment comprising a housing and an electrical device, according to claim 3, housed in said housing, in which electrical equipment, said first insulating film is configured to electrically insulate the first conductor from a wall of said housing of the electrical equipment or other components of the electrical equipment located in said housing of the electrical equipment, said second electrically insulating film being configured to insulate the conductors from each other. ¦ 10. The electrical equipment according to claim 9, configured to be onboard a vehicle, and forming a power inverter configured so as to supply an electric motor driving the vehicle from a battery, or a DC-DC converter configured to convert a voltage between a high voltage power battery and a low voltage power battery, or an electrical charger configured to convert a voltage between an electric power grid external to the vehicle and a battery of the vehicle. ¦ 11. The electrical device according to claim 3, wherein the second insulating film has at least one protrusion inserting in the cavity of the casing to be embedded in a filling material of the cavity of the casing, said protrusion being located at an opposite edge of the second insulating film with respect to the holding member. ¦ 12. The electrical device according to claim 6, wherein the first insulating film has at least one fold so as to fit in the surface of the first conductor and is held against said surface of the first conductor only by the first holding member and by the protrusion. ¦ 13. The electrical device according to claim 7, wherein the first insulating film has at least one fold so as to fit in the surface of the first conductor and is held against said surface of the first conductor only by the first holding member and by the protrusion. ¦ 14. The electrical device according to claim 1, wherein the first insulating film has at least one protrusion inserting in the cavity of the casing to be embedded in a filling material of the cavity of the casing, said protrusion being located at an opposite edge of the first insulating film with respect to the holding member. ¦ 15. The electrical device according to claim 2, wherein the first insulating film has at least one protrusion inserting in the cavity of the casing to be embedded in a filling material of the cavity of the casing, said protrusion being located at an opposite edge of the first insulating film with respect to the holding member. ¦ 16. The electrical device according to claim 3, wherein the first insulating film has at least one protrusion inserting in the cavity of the casing to be embedded in a filling material of the cavity of the casing, said protrusion being located at an opposite edge of the first insulating film with respect to the holding member. ¦ 17. The electrical device according to claim 1, wherein the first insulating film is of plastics. ¦ 18. The electrical device according to claim 2, wherein the first insulating film is of plastics. ¦ 19. The electrical device according to claim 3, wherein the first insulating film is of plastics. ¦ 20. The electrical device according to claim 4, wherein the first insulating film is of plastics. | 1. An electrical device comprising: a casing comprising a cavity receiving an electronic component, and at least one first electrical conductor connected to the electronic component so as to supply it with electric power,wherein said electrical device comprises a first electrically insulating film being against a surface of the first conductor so as to electrically insulate it, said first insulating film having at least one holding member enabling the first insulating film to be attached to a mechanical element, in particular of the electrical device. | CPC_H01B | 4921006005792
16/174433 | US | P | Methods for synthesizing silver nanoplates and noble metal coated silver nanoplates and their use in transparent films for control of light hue | Desirable methods for larger scale silver nanoplate synthesis are described along with methods for applying a noble metal coating onto the silver nanoplates to form coated silver nanoplates with a desirable absorption spectrum. The silver nanoplates are suitable for use in coatings for altering the hue of a transparent film. The hue adjustment can be particularly desirable for transparent conductive films. | 1. A method for synthesizing silver nanoplates, the method comprising: gradually adding a second quantity of hydrogen peroxide to an aqueous solution formed by blending silver ions, a polycarboxylate anion, a polyfunctional hydroxide compound, a first quantity of hydrogen peroxide and a reducing agent under mixing conditions, wherein the aqueous solution has a silver ion concentration from about 0.00025 M to about 0.01M, the aqueous solution not having a polymer capping agent distinct from polycarboxylate anions, wherein a molar ratio of the total hydrogen peroxide to reducing agent is from about 10 to about 120, and wherein the silver nanoplates have an electromagnetic absorption maximum in the visible portion of the electromagnetic absorption spectrum from about 500 nm to about 750 nm. ¦ 2. The method of claim 1 wherein the polycarboxylate anion is citrate, succinate, citramalate, malonate, tartrate, isocitrate, cis-aconate, tricarballylate or a combination thereof. ¦ 3. The method of claim 1 wherein the polyfunctional hydroxide compound is represented by the formula R1C(OH)R2R3 where R1 is a moiety with a hydroxyl group, ester groups, ether groups, aldehyde groups, carboxylic acid group, ketone groups, heterocyclic groups, amino groups, amide groups or a plurality thereof, and R2 and R3 are independently H or an alkyl moiety optionally with a hydroxyl group, ester group, ether group, aldehyde group, carboxylic acid group, ketone group, heterocyclic group, amino group, amide group or a plurality thereof, in which the R1, R2 and R3 moieties have a carbon atom bonded to the C(OH) group with the indicated functional group, if present, adjacent or spaced by an ethylene —CH2— moiety from the —C(OH)— moiety. ¦ 4. The method of claim 1 wherein the polyfunctional hydroxide compound is glycerol, ethyl lactate, diacetone alcohol, propylene glycol or a mixture thereof. ¦ 5. The method of claim 1 wherein the molar ratio of peroxide to reducing agent is at least about 70. ¦ 6. The method of claim 5 wherein the reducing agent comprises borohydride. ¦ 7. The method of claim 1 wherein the reducing agent is injected into the reaction mixture and the reaction is continued to complete the synthesis. ¦ 8. The method of claim 1 wherein the volume of reaction solution is at least about 500 milliliters. ¦ 9. The method of claim 1 wherein initial concentrations of the aqueous solution are from about 0.0003M to about 0.005M polycarboxylate anion, from about 0.0002M to about 0.0025M polyfunctional hydroxide compound, from about 0.00005M to about 0.002M reducing agent. ¦ 10. The method of claim 9 wherein the hydrogen peroxide concentration in the aqueous solution is from about 0.05M to about 1 M. ¦ 11. The method of claim 1 wherein initial concentrations of the aqueous solution are from about 0.0006M to about 0.0035M polycarboxylate anion, from about 0.00035M to about 0.002M polyfunctional hydroxide compound, from about 0.0001M to about 0.001M reducing agent. ¦ 12. The method of claim 1 wherein the molar ratio of the first quantity of hydrogen peroxide to the second quantity of hydrogen peroxide is greater than about 0.5 and wherein the first portion of the hydrogen peroxide is blended second to last to form the aqueous solution with the reducing agent being blended last. ¦ 13. The method of claim 1 wherein the molar ratio of the first quantity of hydrogen peroxide to the second quantity of hydrogen peroxide is from 1 to 10 and wherein the first portion of the hydrogen peroxide is blended second to last to form the aqueous solution with the reducing agent being blended last. ¦ 14. The method of claim 1 wherein the second quantity of hydrogen peroxide is added over a period of time from about 2 minutes to about 1.5 hours. ¦ 15. The method of claim 1 wherein the polycarboxylate anion comprises citrate, succinate, citramalate or a mixture thereof and wherein the polyfunctional hydroxide comprises glycerol (CH2(OH)CH(OH)C(OH)H2), ethyl lactate (CH3CH2OC(O)CH(OH)CH3), diacetone alcohol (CH3C(O)CH2C(OH)(CH3)2), ethylene glycol monomethyl ether (CH3OCH2CH2OH), propylene glycol monomethyl ether (CH3OCH(CH3)CH2OH), ethylene glycol, propylene glycol, diethylene glycol, or polyethylene glycol. ¦ 16. The method of claim 1 wherein the first quantity of hydrogen peroxide is blended into the aqueous solution next to last, and the reducing agent is blended last prior to addition of the second quantity of hydrogen peroxide and after the addition of the second quantity of hydrogen peroxide, the reaction is continued for a time from about 8 minutes to about 3 hours. ¦ 17. The method of claim 1 wherein the synthesized silver nanoplates are free of a polymer coating or an inorganic coating. ¦ 18. The method of claim 1 wherein the synthesized silver nanoplates have an equivalent circular diameter from about 25 nm to about 90 nm. | 1. A method for synthesizing silver nanoplates, the method comprising: gradually adding a second quantity of hydrogen peroxide to an aqueous solution formed by blending silver ions, a polycarboxylate anion, a polyfunctional hydroxide compound, a first quantity of hydrogen peroxide and a reducing agent under mixing conditions, wherein the aqueous solution has a silver ion concentration from about 0.00025 M to about 0.01M, the aqueous solution not having a polymer capping agent distinct from polycarboxylate anions, wherein a molar ratio of the total hydrogen peroxide to reducing agent is from about 10 to about 120, and wherein the silver nanoplates have an electromagnetic absorption maximum in the visible portion of the electromagnetic absorption spectrum from about 500 nm to about 750 nm. | CPC_H01B | 4921005005811
16/961508 | US | P | Twisted wire conductor for insulated electrical wire, insulated electrical wire, cord and cable | This twisted wire conductor 10 for an insulated electrical wire is configured so as to be in a mixed state in which a first conductor 20 and a second conductor 40 are twisted together. The first conductor comprises a specific aluminum alloy: which has an alloy composition that contains, by mass %, 0.2-1.8% of Mg, 0.2-2.0% of Si, 0.01-0.33% of Fe and a total of 0.00-2.00% of one or more elements selected from the group consisting of Cu, Ag, Zn, Ni, Co, Au, Mn, Cr, V, Zr, Ti and Sn, with the remainder comprising Al and unavoidable impurities; which has a fibrous metal structure in which crystal grains extend in one direction; and in which the average value of a dimension t which is perpendicular to the longitudinal direction of crystal grains is 400 nm or less in a cross section parallel to this one direction. The second conductor has a higher electrical conductivity than the first conductor 20 and comprises a metal or alloy selected from the group consisting of copper, copper alloys, aluminum and aluminum alloys. The twisted wire conductor exhibits high electrical conductivity, high strength and excellent bending fatigue resistance, and enables a reduction in weight. | 1. A twisted wire conductor for an insulated electrical wire, the twisted wire conductor being configured to be in a mixed state in which first conductors and second conductors are twisted together, the first conductors comprising a specific aluminum alloy having an alloy composition containing, by mass %, 0.2% to 1.8% of Mg, 0.2% to 2.0% of Si, 0.01% to 0.33% of Fe, and 0.00% to 2.00% in total of one or more elements selected from the group consisting of Cu, Ag, Zn, Ni, Co, Au, Mn, Cr, V, Zr, Ti, and Sn, with the remainder being Al and unavoidable impurities, the specific aluminum alloy having a fibrous metal structure in which crystal grains extend to be aligned in one direction, and in a cross-section parallel to the one direction, an average value of a dimension perpendicular to a longitudinal direction of the crystal grains is 400 nm or less; andthe second conductors comprising a metal or an alloy selected from the group consisting of copper, copper alloy, aluminum, and aluminum alloy, and having higher electrical conductivity than the first conductors. ¦ 2. The twisted wire conductor for an insulated electrical wire according to claim 1, wherein when viewed from a transverse cross-section of the twisted wire conductor, a proportion B1 occupied by the number of first conductors in the total number of first conductors and second conductors, which are positioned in an outermost layer of the twisted wire conductor, is higher than a proportion A occupied by the number of first conductors in the total number of first conductors and second conductors constituting the twisted wire conductor. ¦ 3. The twisted wire conductor for an insulated electrical wire according to claim 2, wherein the ratio (B1/A) of the proportion B1 occupied by the number of first conductors in the total number of first conductors and second conductors, which are positioned in the outermost layer, to the proportion A occupied by the number of first conductors in the total number of first conductors and second conductors constituting the twisted wire conductor is 1.50 or higher. ¦ 4. The twisted wire conductor for an insulated electrical wire according to claim 1, wherein when viewed from a transverse cross-section of the twisted wire conductor, a proportion B2 occupied by the number of first conductors in the total number of first conductors and second conductors, which are positioned within a region partitioned by a virtual circle that is concentric with a circumscribed circle of the twisted wire conductor and has a radius equal to a half of a radius of the circumscribed circle, is higher than the proportion A occupied by the number of first conductors in the total number of first conductors and second conductors constituting the twisted wire conductor. ¦ 5. The twisted wire conductor for an insulated electrical wire according to claim 4, wherein the ratio (B2/A) of the proportion B2 occupied by the number of first conductors in the total number of first conductors and second conductors, which are positioned within the region, to the proportion A occupied by the number of first conductors in the total number of first conductors and second conductors constituting the twisted wire conductor, is 1.50 or higher. ¦ 6. The twisted wire conductor for an insulated electrical wire according to claim 1, wherein when viewed from a transverse cross-section of the twisted wire conductor, a total cross-sectional area of the first conductors is in a range of 2% to 98% of a nominal cross-sectional area of the twisted wire conductor. ¦ 7. The twisted wire conductor for an insulated electrical wire according to claim 1, wherein the first conductors and the second conductors have the same diameter dimension. ¦ 8. The twisted wire conductor for an insulated electrical wire according to claim 1, wherein the first conductors and the second conductors have different diameter dimensions. ¦ 9. The twisted wire conductor for an insulated electrical wire according to claim 1, wherein a proportion A occupied by the number of first conductors in the total number of first conductors and second conductors constituting the twisted wire conductor is in a range of 2% to 98%. ¦ 10. The twisted wire conductor for an insulated electrical wire according to claim 1, wherein the second conductors are constructed of the copper or the copper alloy. ¦ 11. The twisted wire conductor for an insulated electrical wire according to claim 1, wherein the second conductors are constructed of the aluminum or the aluminum alloy. ¦ 12. The twisted wire conductor for an insulated electrical wire according to claim 1, wherein the second conductors are configured to be in a mixed state between the copper or the copper alloy and the aluminum or the aluminum alloy. ¦ 13. The twisted wire conductor for an insulated electrical wire according to claim 1, wherein the alloy composition of the first conductors contains 0.06% to 2.00% by mass in total of one or more elements selected from the group consisting of Cu, Ag, Zn, Ni, Co, Au, Mn, Cr, V, Zr Ti, and Sn. ¦ 14. An insulated electrical wire comprising the twisted wire conductor according to claim 1; and an insulating coating covering an outer periphery of the twisted wire conductor. ¦ 15. A cord comprising the twisted wire conductor according to claim 1; and an insulating coating covering an outer periphery of the twisted wire conductor. ¦ 16. A cable comprising the insulated electrical wire according to claim 14; and a sheath providing an insulating coating so as to include the insulated electrical wire. ¦ 17. The cable according to claim 16, wherein the cable is a cabtire cable. | 1. A twisted wire conductor for an insulated electrical wire, the twisted wire conductor being configured to be in a mixed state in which first conductors and second conductors are twisted together, the first conductors comprising a specific aluminum alloy having an alloy composition containing, by mass %, 0.2% to 1.8% of Mg, 0.2% to 2.0% of Si, 0.01% to 0.33% of Fe, and 0.00% to 2.00% in total of one or more elements selected from the group consisting of Cu, Ag, Zn, Ni, Co, Au, Mn, Cr, V, Zr, Ti, and Sn, with the remainder being Al and unavoidable impurities, the specific aluminum alloy having a fibrous metal structure in which crystal grains extend to be aligned in one direction, and in a cross-section parallel to the one direction, an average value of a dimension perpendicular to a longitudinal direction of the crystal grains is 400 nm or less; andthe second conductors comprising a metal or an alloy selected from the group consisting of copper, copper alloy, aluminum, and aluminum alloy, and having higher electrical conductivity than the first conductors. | CPC_H01B | 4921005005812
16/688995 | US | P | Printed circuit surface finish, method of use, and assemblies made therefrom | A surface finish for a printed circuit board (PCB) and semiconductor wafer includes a nickel disposed over an aluminum or copper conductive metal surface. A barrier layer including all or fractions of a nitrogen-containing molecule is deposited on the surface of the nickel layer to make a barrier layer/electroless nickel (BLEN) surface finish. The barrier layer allows solder to be reflowed over the surface finish. Optionally, gold (e.g., immersion gold) may be coated over the barrier layer to create a nickel/barrier layer/gold (NBG) surface treatment. Presence of the barrier layer causes the surface treatment to be smoother than a conventional electroless nickel/immersion gold (ENIG) surface finish. Presence of the barrier layer causes a subsequently applied solder joint to be stronger and less subject to brittle failure than conventional ENIG. | 1. A method for making an electrical circuit assembly, comprising: receiving a substrate, at least a portion of the substrate including a conductive material layer that defines one or more electrical conductors;applying nickel onto at least a portion of each of the one or more electrical conductors;applying a barrier layer onto the nickel, the barrier layer comprising at least a portion of a nitrogen-containing molecule; andapplying immersion gold onto the at least a portion of each of the one or more electrical conductors subsequent to the applying the barrier layer. ¦ 2. The method of claim 1 wherein the barrier layer is applied using a solution comprising an amine. ¦ 3. The method of claim 1 wherein the nitrogen-containing molecule includes from one to six carbon atoms. ¦ 4. The method of claim 1 wherein the barrier layer is applied using a solution comprising a diamine or a triamine. ¦ 5. The method of claim 1 wherein the barrier layer is applied using a solution comprising diethylene triamine. ¦ 6. The method of claim 1 wherein the barrier layer is applied using a solution comprising siloxane. ¦ 7. The method of claim 1 wherein the immersion gold is applied using a solution comprising chloroauric acid and choline chloride. ¦ 8. A method of plating one or more terminals of a substrate, the method comprising: immersing the substrate in a first solution that forms a nickel layer on at least a portion of each of the one or more terminals;immersing the substrate in a second solution comprising nitrogen-containing molecules that forms a conversion layer on at least a portion of the nickel layer; andimmersing the substrate in a third solution that forms a gold layer on at least a portion of an outermost surface of each of the one or more terminals. ¦ 9. The method of claim 8 wherein the second solution comprises an amine. ¦ 10. The method of claim 8 wherein the nitrogen-containing molecules include from one to six carbon atoms. ¦ 11. The method of claim 8 wherein the second solution comprises a diamine or a triamine. ¦ 12. The method of claim 8 wherein the second solution comprises siloxane. ¦ 13. The method of claim 8 wherein the third solution comprises chloroauric acid and choline chloride. | 1. A method for making an electrical circuit assembly, comprising: receiving a substrate, at least a portion of the substrate including a conductive material layer that defines one or more electrical conductors;applying nickel onto at least a portion of each of the one or more electrical conductors;applying a barrier layer onto the nickel, the barrier layer comprising at least a portion of a nitrogen-containing molecule; andapplying immersion gold onto the at least a portion of each of the one or more electrical conductors subsequent to the applying the barrier layer. | CPC_H01B | 4921005005813
16/840344 | US | P | Conductive paste for semiconductor device and preparation method | A front-side conductive paste for a crystalline silicon solar cell chip is provided. The front-side conductive paste for a crystalline silicon solar cell chip includes, in parts by weight, 80.0-93.0 parts of a metal powder, 6.0-15.0 parts of an organic carrier, and 1.0-5.0 parts of an oxide etching agent. The oxide etching agent contains at least 10-40% of MgO, 0.1-5% of PbO, and 5-30% of Li2O based on 100% by mole, with the molar ratio of MgO:PbO being 10:5˜40:0.1, and the mole ratio of MgO:Li2O being 10:30˜40:5. The metal powder forms good ohmic contact with crystalline silicon substrate during the sintering process of the front-side conductive paste applied overlying an insulation film on the substrate. Finally, a front-side electrode of low contact resistance, good electrical conductivity, and strong adhesion is obtained. | 1. A front-side conductive paste for a crystalline silicon solar cell chip, comprising, based on 100 parts by weight, 82.0-93.0 parts of a metal powder;6.0-13.0 parts of an organic carrier;1.0-5.0 parts of an oxide etching agent, wherein based on 100% by mole, the oxide etching agent comprises at least 10-40% of MgO, 0.1-5.0% of B2O3, 0.1-5% of PbO, and 5.0˜30.0% of Li2O;wherein the oxide etching agent is configured, as the conductive paste is printed and sintered on a surface of an insulating film overlying a light-receiving front side of the crystalline silicon solar cell chip, to dissolve the metal powder and etch through the insulating film to form a front-side electrode in a good ohmic contact to silicon beneath the insulating film with a metal-silicon adhesion characterized by a lateral tensile force greater than 4 Newtons per 1 mm width. ¦ 2. The front-side conductive paste of claim 1, wherein the oxide etching agent further comprises, based on 100 parts by mole: TeO2 of 30.0˜60.0%; SiO2 of 5.0˜25.0%; Bi2O3 of 1.0˜15.0%; and ZnO of 10.0˜25.0%. ¦ 3. The front-side conductive paste of claim 1, further comprises no more than 5% of an oxide of one or more elements selected from titanium, aluminum, silver, chromium, scandium, copper, niobium, vanadium, sodium, tantalum, strontium, bromine, cobalt, hafnium, lanthanum, yttrium, ytterbium, iron, barium, manganese, tungsten, nickel, tin, arsenic, zirconium, potassium, phosphorus, indium, gallium, and germanium. ¦ 4. The front-side conductive paste of claim 1, wherein the oxide etching agent comprises particles in at least one state of crystalline and amorphous, or mix of the crystalline and amorphous. ¦ 5. The front-side conductive paste of claim 1, wherein the metal powder comprises particles of silver, and one or more elements selected from gold, platinum, copper, iron, nickel, zinc, titanium, cobalt, chromium, aluminum, manganese, palladium, and rhodium. ¦ 6. The front-side conductive paste of claim 1, wherein the metal powder comprises particles of at least one element selected from copper, iron, nickel, zinc, titanium, cobalt, chromium, aluminum, and manganese, wherein each of the particles is coated by a silver layer having a thickness of 10-50 nm. ¦ 7. The front-side conductive paste of claim 1, wherein the metal powder comprises a mixture of non-silver-coated particles and silver-coated particles with a weight ratio in a range from 5/95 to 95/5, wherein the non-silver-coated particles comprise silver and one or more elements selected from gold, platinum, copper, iron, nickel, zinc, titanium, cobalt, chromium, aluminum, manganese, palladium, and rhodium, and the silver-coated particles comprise at least one element selected from copper, iron, nickel, zinc, titanium, cobalt, chromium, aluminum, and manganese, each of the silver-coated particles is coated by a silver layer having a thickness of 10-200 nm. ¦ 8. The front-side conductive paste of claim 1, wherein the organic carrier comprises, based on 100 parts, 50-95 parts of an organic solvent, 1-40 parts of a polymer, 0.1-10 parts of a wetting dispersant, 1-20 parts of a thixotropic agent, and 0.1-20 parts of a functional additive. ¦ 9. The front-side conductive paste of claim 8, wherein the organic solvent is at least one of terpineol, ethylene glycol butyl ether acetate, ethylene glycol ethyl ether acetate, a dodecanol ester, diethylene glycol butyl ether, triethylene glycol butyl ether, tripropylene glycol methyl ether, and a terpene; wherein the polymer is at least one selected from ethyl cellulose, methyl cellulose, cellulose and a derivative thereof, an acrylic resin, an alkyd resin, and a polyester resin;wherein the wetting dispersant is one or a mixture of one or two or more selected from a fatty acid, an amide derivative of a fatty acid, an ester derivative of a fatty acid, polyethylene wax, and polyethylene glycol;wherein the thixotropic agent is at least one selected from a hydrogenated castor oil derivative, polyamide wax, polyurea, and fumed silica;wherein the functional additive is one or two or more selected from poly (methylphenyl) siloxane, polyphenylsiloxane, a phthalate, diethyl phthalate, dibutyl phthalate, micro-crystalline wax, polydimethylsiloxane, polyvinylbutyral, a polyether- and polyester-modified organosiloxane, and an alkyl-modified organosiloxane. ¦ 10. A method for using a front-side conductive paste to form a front-side electrode for a crystalline silicon solar cell comprising: providing a crystalline silicon solar cell chip having a front side of silicon covered by an insulating film;screen printing the front-side conductive paste over the insulating film, the front-side conductive paste comprising, based on 100 parts by weight, 82.0-93.0 parts of a metal powder;6.0-13.0 parts of an organic carrier;1.0-5.0 parts of an oxide etching agent, wherein based on 100% by mole, the oxide etching agent comprises at least 10-40% of MgO, 0.1-5.0% of B2O3, 0.1-5% of PbO, and 5.0˜30.0% of Li2O;heating the crystalline silicon solar cell chip to melt the oxide etching agent to a liquid contacted with the metal powder to dissolve the metal powder therein while evaporate the organic carrier, the oxide etching agent liquid with dissolved metal powder further etching through the insulating film to form a sintering bond with the front side of silicon; andcooling the crystalline silicon solar cell chip to turn the oxide etching agent liquid to a high-resistivity solid layer with the dissolved metal powder being precipitated out to form fine metal nanoparticles around the sintering bond between the metal and the front side of silicon with a good ohmic contact and a strong metal-silicon adhesion characterized by a lateral tensile force greater than 4 Newtons per 1 mm width. ¦ 11. The method of claim 10, further comprising drying the front-side conductive paste overlying the insulating film at a temperature in a range of 80-400° C. after screen printing. ¦ 12. The method of claim 10, wherein the heating is conducted at a temperature range of 700-820° C. ¦ 13. The method of claim 10, wherein the cooling is conducted naturally in flowing air at room temperature. ¦ 14. The method of claim 10, wherein the insulating film comprises one selected from a silicon nitride film, a titanium oxide film, an aluminum oxide film, and a silicon oxide film. ¦ 15. The method of claim 10, wherein the metal nanoparticles around the sintering bond form a front-side electrode characterized by a serial resistance smaller than 0.02 Ohm. ¦ 16. The method of claim 15, further comprising characterizing the front-side electrode by measuring the lateral tensile force using a tensile tester to pill off the front-side electrode at 180 degrees. ¦ 17. A crystalline silicon solar cell chip comprising: a crystalline silicon chip;an insulating film overlaid on a front side of the crystalline silicon chip;a front-side electrode formed using the method of claim 10 to having metal nanoparticles around the sintering bond through the insulating film on the front side of the crystalline silicon chip. ¦ 18. The crystalline silicon solar cell chip of claim 17, wherein the insulating film comprises one of a silicon nitride film, a titanium oxide film, an aluminum oxide film, and a silicon oxide film. ¦ 19. The crystalline silicon solar cell chip of claim 17, wherein the front-side electrode comprises a good Ohmic contact with the front side of the crystalline silicon chip characterized by a seral resistance smaller than 0.02 Ohm. ¦ 20. The crystalline silicon solar cell chip of claim 17, wherein the front-side electrode comprises a strong mechanical adhesion with the front side of the crystalline silicon chip evident by inability of pilling off with a lateral tensile force smaller than 4 Newtons per 1 mm width. | 1. A front-side conductive paste for a crystalline silicon solar cell chip, comprising, based on 100 parts by weight, 82.0-93.0 parts of a metal powder;6.0-13.0 parts of an organic carrier;1.0-5.0 parts of an oxide etching agent, wherein based on 100% by mole, the oxide etching agent comprises at least 10-40% of MgO, 0.1-5.0% of B2O3, 0.1-5% of PbO, and 5.0˜30.0% of Li2O;wherein the oxide etching agent is configured, as the conductive paste is printed and sintered on a surface of an insulating film overlying a light-receiving front side of the crystalline silicon solar cell chip, to dissolve the metal powder and etch through the insulating film to form a front-side electrode in a good ohmic contact to silicon beneath the insulating film with a metal-silicon adhesion characterized by a lateral tensile force greater than 4 Newtons per 1 mm width. | CPC_H01B | 4921005005817
16/944244 | US | P | Transparent conductive film | A transparent conductive film is disclosed. The transparent conductive film includes a substrate and a first silver nanowire layer. The transparent conductive film has a first absorption peak at 340 nm to 400 nm and a second absorption peak at 500 nm-650 nm, and a ratio of a maximum peak intensity of the first absorption peak to a maximum peak intensity of the second absorption peak is in a range of 2 to 5.5. | 1. A transparent conductive film, comprising: a substrate comprising a first surface and a second surface opposing to the first surface; anda first silver nanowire layer disposed on the first surface of the substrate,wherein the transparent conductive film has a first absorption peak in a range of 340 nm to 400 nm and a second absorption peak in a range of 500 nm to 650 nm, and a ratio of a maximum peak intensity of the first absorption peak to a maximum peak intensity of the second absorption peak is in a range of 2 to 5.5. ¦ 2. The transparent conductive film claimed in claim 1, wherein a ratio of a spectral integration area of the first absorption peak to a spectral integration area of the second absorption peak is 1.2 to 1.8. ¦ 3. The transparent conductive film claimed in claim 2, further comprising a coloring agent in the substrate. ¦ 4. The transparent conductive film claimed in claim 3, wherein the substrate comprises a transparent base layer and a first protective film, and the first protective film is disposed between the transparent base layer and the first silver nanowire layer. ¦ 5. The transparent conductive film claimed in claim 4, wherein the coloring agent is in the first protective film or the transparent base layer. ¦ 6. The transparent conductive film claimed in claim 4, wherein an absolute value of a CIELAB b* value of the transparent conductive film is less than or equal to 1.5. ¦ 7. The transparent conductive film claimed in claim 4, further comprising a second silver nanowire layer disposed on the second surface of the substrate. ¦ 8. The transparent conductive film claimed in claim 7, wherein the substrate further comprises a second protective film, the second protective film is disposed between the second silver nanowire layer and the transparent base layer, and the coloring agent is in the first protective film and the second protective film, or the coloring agent is in the transparent base layer. ¦ 9. The transparent conductive film claimed in claim 8, wherein an absolute value of a CIELAB b* value of the transparent conductive film is less than or equal to 2. ¦ 10. The transparent conductive film claimed in claim 3, wherein the coloring agent is at least one selected from a group consisting of alizarin blue, basic blue, alcohol blue, water-soluble aniline blue, azo blue, brilliant cresyl blue, bromophenol blue, carbazole blue, quinoline blue, indigo blue, resin phenol blue, methyl blue, methine blue, Phthalocyanine, resazurin, benzylazuron, Prussian blue, methylene blue, thymol blue, tribenzine, leucocrystal violet, or mixture thereof. ¦ 11. The transparent conductive film claimed in claim 10, wherein an amount of the coloring agent is 100 to 1000 ppm. ¦ 12. The transparent conductive film claimed in claim 11, wherein the coloring agent is leucocrystal violet. | 1. A transparent conductive film, comprising: a substrate comprising a first surface and a second surface opposing to the first surface; anda first silver nanowire layer disposed on the first surface of the substrate,wherein the transparent conductive film has a first absorption peak in a range of 340 nm to 400 nm and a second absorption peak in a range of 500 nm to 650 nm, and a ratio of a maximum peak intensity of the first absorption peak to a maximum peak intensity of the second absorption peak is in a range of 2 to 5.5. | CPC_H01B | 4921005005820
16/718542 | US | P | Diffusion barriers for metallic superconducting wires | In various embodiments, superconducting wires incorporate diffusion barriers composed of Nb alloys or Nb—Ta alloys that resist internal diffusion and provide superior mechanical strength to the wires. | 1. A superconducting wire possessing diffusion resistance and mechanical strength, the superconducting wire comprising: a wire matrix comprising Cu; anda plurality of composite filaments embedded within the wire matrix,wherein: each composite filament comprises (i) a plurality of monofilaments, (ii) a diffusion barrier comprising a Nb alloy containing 0.1%-20% W or a Nb—Ta alloy containing 0.1%-20% W and extending through an axial dimension of the composite filament and surrounding the plurality of monofilaments, and (iii) a cladding comprising Cu surrounding the diffusion barrier, the diffusion barrier separating the cladding from the plurality of monofilaments,the diffusion barriers collectively occupy 1%-20% of a cross-sectional area of the superconducting wire, andeach monofilament comprises a core comprising Nb and, surrounding the core, a cladding comprising Cu. ¦ 2. The wire of claim 1, further comprising, disposed between the monofilaments and the diffusion barrier of at least one of the composite filaments, an annular region comprising a Nb-based superconducting phase. ¦ 3. The wire of claim 2, wherein the annular region comprises Nb3Sn. ¦ 4. The wire of claim 2, wherein the annular region conforms to and is contact with the diffusion barrier. ¦ 5. The wire of claim 1, wherein the diffusion barriers collectively occupy 1%-10% of the cross-sectional area of the superconducting wire. ¦ 6. The wire of claim 1, wherein the diffusion barriers collectively occupy 2%-10% of the cross-sectional area of the superconducting wire. ¦ 7. The wire of claim 1, wherein the diffusion barriers collectively occupy 3%-10% of the cross-sectional area of the superconducting wire. ¦ 8. The wire of claim 1, wherein the core of each monofilament comprises Nb alloyed with at least one of Ti, Zr, Hf, Ta, Y, or La. ¦ 9. The wire of claim 1, wherein the core of each monofilament comprises Nb3Sn. ¦ 10. The wire of claim 1, wherein the diffusion barrier comprises Nb-6W or Nb—Ta-3W. ¦ 11. The wire of claim 1, wherein the diffusion barrier additionally contains one or more alloying elements selected from the group consisting of Ru, Pt, Pd, Rh, Os, Ir, Mo, Re, or Si. ¦ 12. The wire of claim 1, wherein a yield strength of the superconducting wire is at least 100 MPa. ¦ 13. The wire of claim 1, wherein each of the composite filaments has a hexagonal cross-sectional shape. ¦ 14. The wire of claim 1, wherein each of the monofilaments has a hexagonal cross-sectional shape. ¦ 15. The wire of claim 1, further comprising a stabilizing element disposed within the plurality of composite filaments, the stabilizing element comprising a Ta alloy containing 0.1%-20% W, a Nb alloy containing 0.1%-20% W, or a Nb—Ta alloy containing 0.1%-20% W. ¦ 16. The wire of claim 1, wherein the diffusion barrier comprises the Nb alloy containing 0.1%-20% W. ¦ 17. The wire of claim 1, wherein the diffusion barrier comprises the Nb—Ta alloy containing 0.1%-20% W. ¦ 18. The wire of claim 15, wherein the stabilizing element comprises the Ta alloy containing 0.1%-20% W, the Ta alloy being substantially free of Nb. ¦ 19. The wire of claim 15, wherein the stabilizing element comprises the Nb alloy containing 0.1%-20% W, the Nb alloy being substantially free of Ta. ¦ 20. The wire of claim 15, wherein the stabilizing element comprises the Nb—Ta alloy containing 0.1%-20% W. | 1. A superconducting wire possessing diffusion resistance and mechanical strength, the superconducting wire comprising: a wire matrix comprising Cu; anda plurality of composite filaments embedded within the wire matrix,wherein: each composite filament comprises (i) a plurality of monofilaments, (ii) a diffusion barrier comprising a Nb alloy containing 0.1%-20% W or a Nb—Ta alloy containing 0.1%-20% W and extending through an axial dimension of the composite filament and surrounding the plurality of monofilaments, and (iii) a cladding comprising Cu surrounding the diffusion barrier, the diffusion barrier separating the cladding from the plurality of monofilaments,the diffusion barriers collectively occupy 1%-20% of a cross-sectional area of the superconducting wire, andeach monofilament comprises a core comprising Nb and, surrounding the core, a cladding comprising Cu. | CPC_H01B | 4921005005823
16/815100 | US | P | High density shielded electrical cable and other shielded cables, systems, and methods | A shielded electrical ribbon cable includes adjacent first and second longitudinal conductor sets where each conductor set includes two or more insulated conductors. The first conductor set also includes a ground conductor that generally lies in the plane of the insulated conductors of the first conductor set. At least 90% of the periphery of each conductor set is encompassed by a shielding film. First and second non-conductive polymeric films are disposed on opposite sides of the cable and form cover portions substantially surrounding each conductor set, and pinched portions on each side of each conductor set. When the cable is laid flat, the distance between the center of the ground conductor of the first conductor set and the center of the nearest insulated conductor of the second conductor set is σ1, the center-to-center spacing of the insulated conductors of the second conductor set is σ2, and σ1/σ2 is greater than 0.7. | 1. A shielded electrical ribbon cable, comprising: a plurality of conductor sets extending lengthwise along the cable and arranged generally in a plane along a width of the cable, at least 90% of a periphery of each conductor set surrounded by and fixably coupled to an electrically conductive shield, each conductor set including two insulated conductors; anda polymeric film covering opposite sides of the cable and encompassing at least 75% of a periphery of each conductor set, wherein,the plurality of conductor sets comprises adjacent first and second conductor sets, the first conductor set having a high frequency isolation between the two insulated conductors characterized by a crosstalk C1 at a specified frequency in a range from 3 to 15 GHz and for a 1 meter cable length, wherein a high frequency isolation between the first and second conductor sets is characterized by a crosstalk C2 at the specified frequency, wherein C2 is at least 10 dB lower than C1, and wherein, the cable has a skew of less than 20 psec/meter. ¦ 2. The shielded electrical ribbon cable of claim 1, wherein at least 90% of the periphery of each conductor set is fixably coupled to an electrically conductive shield via an adhesive layer. ¦ 3. The shielded electrical ribbon cable of claim 1 having a skew of less than 10 psec/meter. ¦ 4. The shielded electrical ribbon cable of claim 1, wherein at least one conductor set in the plurality of conductor sets further includes a ground conductor generally lying in a plane of the two insulated conductors of the conductor set. ¦ 5. The shielded electrical ribbon cable of claim 1 having an insertion loss of less than −6 dB at a frequency of 5 GHz. | 1. A shielded electrical ribbon cable, comprising: a plurality of conductor sets extending lengthwise along the cable and arranged generally in a plane along a width of the cable, at least 90% of a periphery of each conductor set surrounded by and fixably coupled to an electrically conductive shield, each conductor set including two insulated conductors; anda polymeric film covering opposite sides of the cable and encompassing at least 75% of a periphery of each conductor set, wherein,the plurality of conductor sets comprises adjacent first and second conductor sets, the first conductor set having a high frequency isolation between the two insulated conductors characterized by a crosstalk C1 at a specified frequency in a range from 3 to 15 GHz and for a 1 meter cable length, wherein a high frequency isolation between the first and second conductor sets is characterized by a crosstalk C2 at the specified frequency, wherein C2 is at least 10 dB lower than C1, and wherein, the cable has a skew of less than 20 psec/meter. | CPC_H01B | 4921004003549
16/183119 | US | P | Power/fiber hybrid cable | The present disclosure relates to a hybrid cable having a jacket with a central portion positioned between left and right portions. The central portion contains at least one optical fiber and the left and right portions contain electrical conductors. The left and right portions can be manually torn from the central portion. | 1. A cable comprising: a cable jacket including a first portion surrounding a first transmission member and a second portion surrounding a second transmission member;the first and second portions of the cable jacket being connected by a pre-defined peelable interface that allows the first and second portions of the cable jacket to be manually peeled apart while maintaining full coverage of the first transmission member by the first portion and full coverage of the second transmission member by the second portion, the pre-defined peelable interface being integrated with the cable jacket;wherein the pre-defined peelable interface is defined by an upper slit that extends downwardly from a top side of the cable jacket and a lower slit that extends upwardly from a bottom side of the cable jacket;wherein when the upper and lower slits are formed, material of the cable jacket is at least partially molten such that opposing slit defining surfaces of the upper and lower slits are partially bonded back together to form a weakened tear location in the cable jacket; andwherein a solid, non-slitted portion is positioned between the upper and lower slits. ¦ 2. The cable of claim 1, wherein the upper and lower slits are closed pre-formed slits. ¦ 3. The cable of claim 2, wherein the pre-formed slits are uninterrupted and run continuously along a length of the cable. ¦ 4. The cable of claim 1, wherein the cable jacket has a smooth outer surface free of dents and/or notches. ¦ 5. The cable of claim 1, wherein at least one of the first and second transmission members includes an electrical conductor. ¦ 6. The cable of claim 5, wherein the electrical conductor is solid metal or braided metal. ¦ 7. The cable of claim 6, wherein the electrical conductor is solid copper or braided copper. ¦ 8. The cable of claim 1, wherein at least one of the first and second transmission members includes an optical fiber. ¦ 9. The cable of claim 1, wherein the cable jacket further includes a third portion connected by another pre-defined peelable interface. ¦ 10. The cable of claim 9, wherein the third portion surrounds at least one of an optical fiber and an electrical conductor. ¦ 11. A cable comprising: a cable jacket including a first portion surrounding a first transmission member, a second portion surrounding a second transmission member, and a central portion surrounding a central transmission member, the central portion being positioned between the first and second portions;the first portion of the cable jacket being connected to the central portion by a first pre-defined peelable interface and the second portion of the cable jacket being connected to the central portion by a second pre-defined peelable interface, the first and second pre-defined peelable interfaces allowing the first and second portions of the cable jacket to be manually peeled apart while maintaining full coverage of the first transmission member by the first portion, full coverage of the second transmission member by the second portion, and full coverage of the central transmission member by the central portion, the first and second pre-defined peelable interfaces being integrated with the cable jacket;the cable jacket having a transverse cross-sectional profile that defines a major axis and a minor axis, the cable jacket having a height measured along the minor axis and a width measured along the major axis, the width being greater than the height such that the transverse cross-sectional profile of the cable jacket is elongated along the major axis;wherein the cable jacket includes opposite major sides that extend along the major axis, wherein the opposite major sides are generally flat and generally parallel to one another, the opposite major sides each having a constant thickness;wherein the first and second pre-defined peelable interfaces are each defined by an upper slit that extends downwardly from a top side of the cable jacket and a lower slit that extends upwardly from a bottom side of the cable jacket, the top and bottom sides being the opposite major sides of the cable jacket;wherein when the upper and lower slits are formed, material of the cable jacket is at least partially molten such that opposing slit defining surfaces of the upper and lower slits are partially bonded back together to form a weakened tear location in the cable jacket; andwherein a solid, non-slitted portion is positioned between the upper and lower slits. ¦ 12. The cable of claim 11, wherein the upper and lower slits are closed pre-formed slits. ¦ 13. The cable of claim 12, wherein the pre-formed slits are uninterrupted and run continuously along a length of the cable. ¦ 14. The cable of claim 11, wherein the cable jacket has a smooth outer surface free of dents and/or notches. ¦ 15. The cable of claim 11, wherein at least one of the first and second transmission members includes an electrical conductor. ¦ 16. The cable of claim 15, wherein the electrical conductor includes a 12-gauge stranded copper wire. ¦ 17. The cable of claim 11, wherein the central transmission member includes at least one of an optical fiber and an electrical conductor. ¦ 18. The cable of claim 11, wherein at least one of the first and second transmission members includes an optical fiber. ¦ 19. The cable of claim 18, wherein the optical fiber is a coated optical fiber that has an outer diameter less than 300 microns. ¦ 20. The cable of claim 11, wherein the first and second pre-defined peelable interfaces intersect the major axis of the cable at a location outwardly offset from the central portion such that the first and second pre-defined peelable interfaces do not intersect the central portion when the first and second portions are torn from the central portion of the cable jacket. | 1. A cable comprising: a cable jacket including a first portion surrounding a first transmission member and a second portion surrounding a second transmission member;the first and second portions of the cable jacket being connected by a pre-defined peelable interface that allows the first and second portions of the cable jacket to be manually peeled apart while maintaining full coverage of the first transmission member by the first portion and full coverage of the second transmission member by the second portion, the pre-defined peelable interface being integrated with the cable jacket;wherein the pre-defined peelable interface is defined by an upper slit that extends downwardly from a top side of the cable jacket and a lower slit that extends upwardly from a bottom side of the cable jacket;wherein when the upper and lower slits are formed, material of the cable jacket is at least partially molten such that opposing slit defining surfaces of the upper and lower slits are partially bonded back together to form a weakened tear location in the cable jacket; andwherein a solid, non-slitted portion is positioned between the upper and lower slits. | CPC_H01B | 4921003004582
16/850214 | US | P | Conductor set and ribbon cable | A ribbon cable can include a plurality of spaced apart substantially parallel conductor sets. The conductor set includes a plurality of spaced apart substantially parallel conductors extending along a length of the conductor set and arranged along a width of the conductor set; first and second non-conductive structured layers disposed on opposite sides of and substantially coextensive with the plurality of conductors along the length and width of the conductor set; and a conductive shielding layer wrapped around the first and second non-conductive structured layers. Each structured layer is adhered to the conductors and includes a plurality of higher dielectric constant regions defining a plurality of lower dielectric constant regions therebetween. | 1. A conductor set, comprising: a plurality of spaced apart substantially parallel conductors extending along a length of the conductor set and arranged along a width of the conductor set;first and second non-conductive structured layers disposed on opposite sides of, and substantially coextensive with, the plurality of conductors along the length and width of the conductor set, each structured layer adhered to the conductors and comprising a plurality of higher dielectric constant regions defining a plurality of lower dielectric constant regions therebetween, each structured layer having an effective dielectric constant less than about 2; anda conductive shielding layer wrapped around the first and second non-conductive structured layers. ¦ 2. The conductor set of claim 1, wherein each structured layer has an effective dielectric constant less than about 1.8. ¦ 3. The conductor set of claim 1, wherein each structured layer has an effective dielectric constant less than about 1.6. ¦ 4. A shielded ribbon cable, comprising: a plurality of spaced apart substantially parallel conductor sets of claim 1 arranged along a width of the cable; andfirst and second insulative layers disposed on opposite sides of and substantially coextensive with the plurality of conductor sets along the length and width of the cable. ¦ 5. The shielded ribbon cable of claim 4 having a skew of less than about 20 psec/meter at data transfer speeds from about 1 Gbps to about 20 Gbps. ¦ 6. The shielded ribbon cable of claim 4, wherein at least one conductor in the plurality of spaced apart substantially parallel conductors has a propagation delay of less than about 4.75 nsec/meter at data transfer speeds from about 1 Gbps to about 20 Gbps. ¦ 7. The shielded ribbon cable of claim 4, wherein an effective dielectric constant of the cable for at least one pair of adjacent conductors driven with differential signals of equal amplitude and opposite polarities is less than about 2.2. ¦ 8. The shielded ribbon cable of claim 4, wherein for each conductor set: at least one conductor of the plurality of spaced apart substantially parallel conductors is insulated with a dielectric material having a dielectric constant of at least W; andan effective dielectric constant of the cable for a pair of adjacent conductors that includes the at least one conductor driven with differential signals of equal amplitude and opposite polarities is less than 0.8 times W. ¦ 9. The shielded ribbon cable of claim 8, wherein W is about 2.5. ¦ 10. A ribbon cable, comprising: a plurality of spaced apart substantially parallel insulated conductors extending along a length of the cable and arranged along a width of the cable, at least one insulated conductor insulated with a dielectric material having a dielectric constant of at least W; andan insulative layer surrounding and adhered to the plurality of the insulated conductors, an effective dielectric constant of the cable for a pair of adjacent insulated conductors that includes the at least one insulated conductor driven with differential signals of equal amplitude and opposite polarities is less than 0.8 times W. ¦ 11. The ribbon cable of claim 10, wherein each insulated conductor is insulated with a dielectric material having a dielectric constant greater than about 2.5. ¦ 12. The ribbon cable of claim 11, wherein the effective dielectric constant of the cable for at least one pair of adjacent insulated conductors driven with differential signals of equal amplitude and opposite polarities is less than about 2.5. ¦ 13. The ribbon cable of claim 11, wherein the effective dielectric constant of the cable for at least one pair of adjacent insulated conductors driven with differential signals of equal amplitude and opposite polarities is less than about 2.0. ¦ 14. The ribbon cable of claim 11, wherein the effective dielectric constant of the cable for at least one pair of adjacent insulated conductors driven with differential signals of equal amplitude and opposite polarities is less than about 1.8. ¦ 15. The ribbon cable of claim 10 having a skew of less than about 20 psec/meter at data transfer speeds from about 1 Gbps to about 20 Gbps. ¦ 16. The ribbon cable of claim 10, wherein at least one conductor in the plurality of spaced apart substantially parallel insulated conductors has a propagation delay of less than about 4.75 nsec/meter at data transfer speeds from about 1 Gbps to about 20 Gbps. ¦ 17. The ribbon cable of claim 10, wherein the insulative layer comprises first and second insulative layer portions disposed on opposite sides of and substantially coextensive with the plurality of conductors along the length and width of the cable, each insulative layer portion adhered to the conductors and comprising alternating substantially parallel thicker and thinner portions extending along the length of the cable. | 1. A conductor set, comprising: a plurality of spaced apart substantially parallel conductors extending along a length of the conductor set and arranged along a width of the conductor set;first and second non-conductive structured layers disposed on opposite sides of, and substantially coextensive with, the plurality of conductors along the length and width of the conductor set, each structured layer adhered to the conductors and comprising a plurality of higher dielectric constant regions defining a plurality of lower dielectric constant regions therebetween, each structured layer having an effective dielectric constant less than about 2; anda conductive shielding layer wrapped around the first and second non-conductive structured layers. | CPC_H01B | 4921003004583
16/265365 | US | P | Methods of treating carbon nanotubes and conductive elements including such carbon nanotubes | A method of treating an elongated conductive element comprises exposing a conductive element sequentially to at least two dopants being different in composition. The dopants may include an acidic dopant and a halogen-based dopant. The conductive element comprises a plurality of carbon nanotubes and has a linear density in a range from about 0.1 tex to about 2.0 tex. The method further comprises mechanically densifying the conductive element. The elongated conductive element comprises at least one carbon nanotube fiber doped with a plurality of p-type dopants comprising at least one acidic dopant and at least one halogen-based dopant. The at least one carbon nanotube fiber has an electrical resistivity equal to or less than about 55 μΩ·cm and an ultimate tensile strength equal to or greater than about 1 GPa. | 1. A method of treating an elongated conductive element, comprising: exposing a conductive element sequentially to at least one acidic dopant and to at least one halogen-based dopant comprising bromine chloride, the conductive element comprising a plurality of carbon nanotubes, the conductive element having an initial linear density in a range from about 0.1 tex to about 2.0 tex. ¦ 2. The method of claim 1, wherein each of the at least one acidic dopant and the at least one halogen-based dopant comprises a p-type dopant. ¦ 3. The method of claim 1, wherein the at least one acidic dopant comprises one of oleum, chlorosulfonic acid, or nitric acid. ¦ 4. The method of claim 1, wherein exposing the conductive element sequentially to at least one acidic dopant and at least one halogen based-dopant comprises exposing the conductive element sequentially to oleum, iron trichloride, and bromine chloride in that order. ¦ 5. The method of claim 1, wherein exposing the conductive element sequentially to at least one acidic dopant and at least one halogen based-dopant comprises exposing the conductive element sequentially to nitric acid, iron trichloride, and bromine chloride in that order. ¦ 6. The method of claim 1, wherein exposing the conductive element sequentially to at least one acidic dopant and at least one halogen based-dopant comprises exposing the conductive element sequentially to chlorosulfonic acid, iron trichloride, and bromine chloride in that order. ¦ 7. The method of claim 1, further comprising densifying the conductive element. ¦ 8. The method of claim 7, wherein densifying the conductive element comprises straining the conductive element as the conductive element is exposed to the at least one acidic dopant. ¦ 9. The method of claim 7, wherein densifying the conductive element comprises at least one of straining, axially shearing, or twisting the conductive element. ¦ 10. The method of claim 1, further comprising synthesizing the carbon nanotubes of the conductive element in a chemical vapor deposition process. ¦ 11. The method of claim 10, wherein synthesizing the carbon nanotubes comprises growing carbon nanotubes in a reaction chamber at a temperature extending in a range from about 1000° C. to about 1450° C. ¦ 12. The method of claim 11, further comprising removing the carbon nanotubes formed in the reaction chamber by a direct spinning process. ¦ 13. The method of claim 12, wherein the carbon nanotubes are removed from the reaction chamber at a linear collection speed of about 10 m/min. ¦ 14. A method of treating a conductive element, comprising: exposing a conductive element sequentially to at least two dopants, each dopant of the at least two dopants being different in composition and at least one of the at least two dopants comprising bromine chloride, the conductive element comprising a plurality of carbon nanotubes; andmechanically densifying the conductive element. ¦ 15. The method of claim 14, wherein mechanically densifying the conductive element comprises one of straining, twisting, or compressing the conductive element. ¦ 16. The method of claim 14, wherein the conductive element is mechanically densified while the conductive element is exposed to a first dopant or a second dopant of the at least two dopants. | 1. A method of treating an elongated conductive element, comprising: exposing a conductive element sequentially to at least one acidic dopant and to at least one halogen-based dopant comprising bromine chloride, the conductive element comprising a plurality of carbon nanotubes, the conductive element having an initial linear density in a range from about 0.1 tex to about 2.0 tex. | CPC_H01B | 4921003004584
16/423116 | US | P | Energy efficient conductors with reduced thermal knee points and the method of manufacture thereof | The present invention relates to electrical conductors for electrical transmission and distribution with pre-stress conditioning of the strength member so that the conductive materials of aluminum, aluminum alloys, copper, copper alloys, or copper micro-alloys are mostly tension free or under compressive stress in the conductor, while the strength member is under tensile stress prior to conductor stringing, resulting in a lower thermal knee point in the conductor. | 1. A method for the manufacture of an electrical conductor, comprising the steps of: feeding at least one strength member having at least one strand to a conforming unit suitable to work with conductive media, and the strength member being comprised of steel or is comprised of fiber-reinforced longitudinally extending composite material;extruding tubes and layers or other profiles from the conforming unit or other extrusion and folding machines, that sufficiently integrate onto the at least one strength member to encapsulate electrically conductive layers around the at least one strength member and form a metal encapsulated strength member;stranding at least one additional layer of aluminum or copper or alloy strands around the metal encapsulated strength member to form an electrical conductor with more areas of conducting materials comprising aluminum or copper; andcollecting the electrical conductor on a spool. ¦ 2. The conductor of claim 1, wherein the conductor is connected with a conventional fitting with steel tube attached from a deadend eyebolt, wherein the encapsulated strength member is directly inserted into the steel or aluminum tube, just as steel core in conventional ACSR conductor, for direct crimping. ¦ 3. The conductor of claim 1, wherein the conductor is connected with a conventional fitting where an inner connecting tube of aluminum or steel is used, wherein the encapsulated strength member is be directly inserted into the inner connecting tube and then crimped. ¦ 4. The conductor of claim 1, wherein the conductor is connected with a MaClean type of deadend or splice, wherein the encapsulated strength member or the conductor is directly inserted, and a locking mechanism automatically clamp onto the encapsulated strength member or conductor. ¦ 5. The conductor of claim 1, wherein the conductor is connected with deadends from PLP or devices from other manufacturers and are directly applied to the encapsulated strength member or the conductor directly. ¦ 6. The conductors of claim 1, wherein connecting tubes for splice and deadends are made from steel material or aluminum alloys. | 1. A method for the manufacture of an electrical conductor, comprising the steps of: feeding at least one strength member having at least one strand to a conforming unit suitable to work with conductive media, and the strength member being comprised of steel or is comprised of fiber-reinforced longitudinally extending composite material;extruding tubes and layers or other profiles from the conforming unit or other extrusion and folding machines, that sufficiently integrate onto the at least one strength member to encapsulate electrically conductive layers around the at least one strength member and form a metal encapsulated strength member;stranding at least one additional layer of aluminum or copper or alloy strands around the metal encapsulated strength member to form an electrical conductor with more areas of conducting materials comprising aluminum or copper; andcollecting the electrical conductor on a spool. | CPC_H01B | 4921002005699
16/357486 | US | P | Twisted wire manufacturing apparatus and twisted wire manufacturing method | An apparatus (1) is designed to manufacture a twisted wire by twisting a plurality of electric wires (101), and includes an raising and lowering unit (2), an twisting unit (3), and a control unit (4). The raising and lowering unit lifts the plurality of electric wires and lowers the manufactured twisted wire, and includes: a raising and lowering portion (6); a guiding portion (7) vertically guiding the raising and lowering portion; and a raising and lowering mechanism (8) capable of switching a raising and lowering speed of the raising and lowering portion to a high speed or a low speed. | 1. An apparatus for manufacturing a twisted wire by twisting a plurality of electric wires, the apparatus comprising: a raising and lowering unit lifting the plurality of the electric wires and lowering the manufactured twisted wire;a twisting unit disposed with the raising and lowering unit and twisting the plurality of the electric wires; anda control unit controlling at least the raising and lowering unit,the raising and lowering unit having:a raising and lowering portion; a guiding portion vertically guiding the raising and lowering portion; and a raising and lowering mechanism capable of switching a raising and lowering speed of the raising and lowering portion to a high speed or a low speed. ¦ 2. The apparatus according to claim 1, wherein the raising and lowering portion has:a hanging portion hanging and lifting intermediate portions between both ends of the electric wires; and a main body of the raising and lowering portion, the main body being combined with the electric wire hanging portion. ¦ 3. The apparatus according to claim 2, wherein the twisting unit has:a one-end chuck portion chucking one end of the electric wires; an other-end chuck portion chucking the other end of the electric wires; a co-rotation portion rotating the one-end chuck portion and the other-end chuck portion in the same direction at different timings; and a position-changing mechanism changing positions of the one-end chuck portion and the other-end chuck portion in a vertical direction. ¦ 4. A method for manufacturing a twisted wire by twisting a plurality of electric wires, the method comprising: hanging intermediate portions between both ends of the electric wires to a hanging portion;chucking one end of the electric wires to an one-end chuck portion;lifting the electric wires to a position of a preset lifting height through movement of the hanging portion in a state of the intermediate portions being hanged to the hanging portion and the one end of the electric wires being chucked to the one-end chuck portion;chucking the other end of the electric wires to an other-end chuck portion after lifting the electric wires to the position of the preset lifting height; andtwisting the electric wires in a state of the electric wires being raised to the position of the preset lifting height and the one end and the other end of the electric wires being chucked,the lifting step including:both of a first lifting step lifting the electric wires at a high speed to a first preset position lower than the position of the preset lifting height; and a second lifting step lifting the electric wire located at the first preset position at a low speed to a second preset position corresponding to the position of the preset lifting height,or, the lifting step including:a third lifting step lifting the electric wires at the low speed to the position of the preset lifting height. | 1. An apparatus for manufacturing a twisted wire by twisting a plurality of electric wires, the apparatus comprising: a raising and lowering unit lifting the plurality of the electric wires and lowering the manufactured twisted wire;a twisting unit disposed with the raising and lowering unit and twisting the plurality of the electric wires; anda control unit controlling at least the raising and lowering unit,the raising and lowering unit having:a raising and lowering portion; a guiding portion vertically guiding the raising and lowering portion; and a raising and lowering mechanism capable of switching a raising and lowering speed of the raising and lowering portion to a high speed or a low speed. | CPC_H01B | 4921002005705
16/429554 | US | P | Compositions including nano-particles and a nano-structured support matrix and methods of preparation as reversible high capacity anodes in energy storage systems | The present invention relates to compositions including nano-particles and a nano-structured support matrix, methods of their preparation and applications thereof. The compositions of the present invention are particularly suitable for use as anode material for lithium-ion rechargeable batteries. The nano-structured support matrix can include nanotubes, nanowires, nanorods, and mixtures thereof. The composition can further include a substrate on which the nano-structured support matrix is formed. The substrate can include a current collector material. | 1. A method of preparing an anode nano-particle composition, comprising: providing a substrate having a surface;growing on the substrate a plurality of first nanomaterial selected from the group consisting of carbon nanotube, carbon nanowire, carbon nanorod and combinations thereof, vertically aligned and perpendicular to the surface of the substrate;depositing on a surface of the plurality of first nanomaterial a plurality of second nanomaterial in a form selected from the group consisting of nano-particle, nano-cluster, droplet and combinations thereof, and comprising an element selected from the group consisting of metallic, metalloid, and non-metallic,wherein the depositing includes forming defined spacing on the surface of the plurality of first nanomaterial between each of the plurality of second nanomaterial; andforming in-situ an interfacial layer comprising amorphous carbon at an interface of the plurality of second nanomaterial and the surface of the plurality of first nanomaterial. ¦ 2. The method of claim 1, further comprising applying a coating following the depositing of the plurality of second nanomaterial, the coating comprising a material selected from the group consisting of carbon, metal, oxide, nitride, and mixtures thereof. ¦ 3. The method of claim 1, wherein the substrate comprises a current collector material. ¦ 4. The method of claim 1, wherein the plurality of first nanomaterial comprises carbon nanotube comprising one or more elements and compounds selected from the group consisting of B, C3N4, BN, TiN, TiC, SiC, Si3N4, WN, MoN, Mo2N, VN, CrN, B4C, BC3, TiB2, Mo2B, WC, MoC, VC, non-oxides of transition metals, transition metal silicides and mixtures thereof. ¦ 5. The method of claim 1, wherein the plurality of first nanomaterial is selected from the group consisting of oxide nanowire and nanorod of transition metals and semiconductors of Group IV, Group IIIA, Group IIIB, and Group II elements, and mixtures thereof. ¦ 6. The method of claim 1, wherein the plurality of first nanomaterial comprises one or more elements and compounds selected from the group consisting of ZnO, SnO2, In2O3, CdO, SiO2, CuO, Ti, Cr, Fe, Ni, Mn, Co, Cu, Zn, GaN, BN, Si3N4, TiN, TiC, TiB2, GaAs, GaP, InP, AlP, transition metal silicides and mixtures thereof. ¦ 7. The method of claim 1, wherein the plurality of second nanomaterial comprises nano-particle comprising one or more elements selected from the group consisting of Al, Si, Sn, Sb, Ge, Pb, Bi, Mg, Zn, Cd, In, Ca, As, Pt, Ag, Au, Hg, Cr, Ga and mixtures thereof. ¦ 8. The method of claim 1, wherein the plurality of first nanomaterial comprises carbon nanotube. ¦ 9. The method of claim 1, wherein the plurality of second nanomaterial comprises silicon-containing nano-particle. ¦ 10. The method of claim 9, wherein the nano-particle is doped. ¦ 11. The method of claim 1, wherein the first nanomaterial is doped. ¦ 12. A rechargeable lithium-ion battery comprising an anode nano-scale composition, comprising: a substrate;a plurality of first nanomaterial in a form selected from the group consisting of nanotube, nanowire, nanorod and combinations thereof, that is vertically aligned and perpendicular to the substrate;a plurality of second nanomaterial deposited on a surface of the plurality of first nanomaterial in a form selected from nano-particle, nano-cluster, droplet and combinations thereof, comprising an element selected from the group consisting of metallic, metalloid, and non-metallic,wherein there is defined spacing between each of the plurality of second nanomaterial; andan interfacial layer comprising amorphous carbon formed in-situ at an interface of the second nanomaterial and the surface of the first nanomaterial. | 1. A method of preparing an anode nano-particle composition, comprising: providing a substrate having a surface;growing on the substrate a plurality of first nanomaterial selected from the group consisting of carbon nanotube, carbon nanowire, carbon nanorod and combinations thereof, vertically aligned and perpendicular to the surface of the substrate;depositing on a surface of the plurality of first nanomaterial a plurality of second nanomaterial in a form selected from the group consisting of nano-particle, nano-cluster, droplet and combinations thereof, and comprising an element selected from the group consisting of metallic, metalloid, and non-metallic,wherein the depositing includes forming defined spacing on the surface of the plurality of first nanomaterial between each of the plurality of second nanomaterial; andforming in-situ an interfacial layer comprising amorphous carbon at an interface of the plurality of second nanomaterial and the surface of the plurality of first nanomaterial. | CPC_H01B | 4920053005619
16/257592 | US | P | Wire and vehicle with the same | A wire includes a metal wire which has a flat shape, and which is formed of a rigid body. The metal wire has a bending portion that is bendable at any position in a longitudinal direction of the metal wire. A vehicle includes the wire, the wire is disposed along a rocker panel inside the vehicle in a state of being extended in a straight line without being bent at the bending portion, and the bending portion is disposed at a connecting portion at which the rocker panel and a center pillar are connected to each other. | 1. A wire comprising: a metal wire having a flat shape, the metal wire being formed of a rigid body, whereinthe metal wire has a bending portion that is bendable at any position in a longitudinal direction of the metal wire;the metal wire includes a first flat wire having a belt shape, and a second flat wire having a belt shape and electrically connected with the first flat wire;the bending portion has a hinge structure in which an end of the first flat wire in a longitudinal direction and an end of the second flat wire in a longitudinal direction are connected;the metal wire includes a core member connecting the end of the first flat wire in the longitudinal direction and the end of the second flat wire in the longitudinal direction to each other;the hinge structure has a shaft cylindrical portion into which the core member is inserted, and a spring portion, and the shaft cylindrical portion and the spring portion are provided at each of the end of the first flat wire and the end of the second flat wire;the spring portion of the first flat wire contacts the shaft cylindrical portion of the second flat wire with a predetermined contact pressure; andthe spring portion of the second flat wire contacts the shaft cylindrical portion of the first flat wire with the predetermined contact pressure. ¦ 2. The wire according to claim 1, further comprising a covering member formed of a material having flexibility and an insulating property, the covering member being configured to cover the hinge structure in which the first flat wire and the second flat wire are connected. ¦ 3. The wire according to claim 2, wherein the first flat wire and the second flat wire have the same shape. ¦ 4. A vehicle comprising: the wire according to claim 3;a rocker panel; anda center pillar, wherein: the metal wire is disposed along the rocker panel inside the vehicle when the metal wire is in a state of being extended in a straight line without being bent at the bending portion; andthe bending portion is disposed at a connecting portion at which the rocker panel and the center pillar are connected to each other. ¦ 5. A vehicle comprising: the wire according to claim 2;a rocker panel; anda center pillar, wherein: the metal wire is disposed along the rocker panel inside the vehicle when the metal wire is in a state of being extended in a straight line without being bent at the bending portion; andthe bending portion is disposed at a connecting portion at which the rocker panel and the center pillar are connected to each other. ¦ 6. A wire comprising: a metal wire having a flat shape, the metal wire being formed of a rigid body, whereinthe metal wire has a bending portion that is bendable at any position in a longitudinal direction of the metal wire,the metal wire includes a first flat wire having a belt shape, and a second flat wire having a belt shape and electrically connected with the first flat wire, andthe bending portion has a hinge structure in which an end of the first flat wire in a longitudinal direction and an end of the second flat wire in a longitudinal direction are connected; andfurther comprising a covering member formed of a material having flexibility and an insulating property, the covering member being configured to cover the hinge structure in which the first flat wire and the second flat wire are connected. ¦ 7. The wire according to claim 6, wherein the first flat wire and the second flat wire have the same shape. ¦ 8. A vehicle comprising: the wire according to claim 7;a rocker panel; anda center pillar, wherein: the metal wire is disposed along the rocker panel inside the vehicle when the metal wire is in a state of being extended in a straight line without being bent at the bending portion; andthe bending portion is disposed at a connecting portion at which the rocker panel and the center pillar are connected to each other. ¦ 9. A vehicle comprising: the wire according to claim 6;a rocker panel; anda center pillar, wherein: the metal wire is disposed along the rocker panel inside the vehicle when the metal wire is in a state of being extended in a straight line without being bent at the bending portion; andthe bending portion is disposed at a connecting portion at which the rocker panel and the center pillar are connected to each other. ¦ 10. A vehicle comprising: a metal wire having a flat shape, the metal wire being formed of a rigid body, wherein the metal wire has a bending portion that is bendable at any position in a longitudinal direction of the metal wire;a rocker panel; anda center pillar, wherein: the metal wire is disposed along the rocker panel inside the vehicle when the metal wire is in a state of being extended in a straight line without being bent at the bending portion; andthe bending portion is disposed at a connecting portion at which the rocker panel and the center pillar are connected to each other. | 1. A wire comprising: a metal wire having a flat shape, the metal wire being formed of a rigid body, whereinthe metal wire has a bending portion that is bendable at any position in a longitudinal direction of the metal wire;the metal wire includes a first flat wire having a belt shape, and a second flat wire having a belt shape and electrically connected with the first flat wire;the bending portion has a hinge structure in which an end of the first flat wire in a longitudinal direction and an end of the second flat wire in a longitudinal direction are connected;the metal wire includes a core member connecting the end of the first flat wire in the longitudinal direction and the end of the second flat wire in the longitudinal direction to each other;the hinge structure has a shaft cylindrical portion into which the core member is inserted, and a spring portion, and the shaft cylindrical portion and the spring portion are provided at each of the end of the first flat wire and the end of the second flat wire;the spring portion of the first flat wire contacts the shaft cylindrical portion of the second flat wire with a predetermined contact pressure; andthe spring portion of the second flat wire contacts the shaft cylindrical portion of the first flat wire with the predetermined contact pressure. | CPC_H01B | 4920053005620
16/426044 | US | P | Dielectric composites, and multi-layered capacitors and electronic devices comprising thereof | A dielectric composite includes: at least one first dielectric material represented by Chemical Formula 1, and at least one second dielectric material represented by Chemical Formula 2, wherein the first dielectric material has at least one first crystal structure and the second dielectric material has a second crystal structure that is different from the first crystal structure, and the first dielectric material and the second dielectric material are agglomerated with each other, A111-xA12xB12O6 Chemical Formula 1A212(1-y)A222yB22O7. Chemical Formula 2 | 1. A dielectric composite, comprising: at least one first dielectric material represented by Chemical Formula 1, andat least one second dielectric material represented by Chemical Formula 2,wherein the first dielectric material has at least one first crystal structure and the second dielectric material has a second crystal structure that is different from the first crystal structure, andthe first dielectric material and the second dielectric material are agglomerated with each other A111-xA12xB12O6 Chemical Formula 1A212(1-y)A222yB22O7 Chemical Formula 2wherein, in Chemical Formula 1 and Chemical Formula 2, A11, A12, A21, and A22 are each independently at least one metal element having an oxidation number of 2+,A12 has an ionic radius which is larger than an ionic radius of A11,A22 has an ionic radius which is larger than an ionic radius of A21,B1 and B2 are each independently at least one of Nb, Ta, V, Zr, W, Mo, and Cr,0≤x≤0.5, and 0≤y≤0.5. ¦ 2. The dielectric composite of claim 1, wherein the first crystal structure is at least one of a monoclinic crystal structure and a tetragonal crystal structure. ¦ 3. The dielectric composite of claim 1, wherein the second crystal structure is at least one of an orthorhombic crystal structure and a tetragonal crystal structure. ¦ 4. The dielectric composite of claim 1, wherein the dielectric composite comprises at least two different crystal structures. ¦ 5. The dielectric composite of claim 1, wherein the dielectric composite comprises at least three crystal structures. ¦ 6. The dielectric composite of claim 1, wherein a mole ratio of the first dielectric material relative to the second dielectric material is about 0.5 to about 2, based on total moles of the dielectric composite. ¦ 7. The dielectric composite of claim 1, wherein the A11, A12, A21, and A22 are each independently at least one metal element having an oxidation number of 2+ comprising Mg, Ca, Sr, Ba, or Ra. ¦ 8. The dielectric composite of claim 1, wherein the dielectric composite has relative permittivity of about 20 to about 1500 at a thickness of about 2 nanometers to about 500 nanometers. ¦ 9. The dielectric composite of claim 1, wherein the first dielectric material comprises a dielectric material A and a dielectric material B, wherein a crystal structure of the dielectric material A and a crystal structure dielectric material B are different. ¦ 10. The dielectric composite of claim 1, wherein Chemical Formula 1 satisfies 0.2<x<0.5. ¦ 11. The dielectric composite of claim 9, wherein the dielectric material B is included in an amount of about 0 mole percent to about 30 mole percent, based on total moles of the dielectric composite. ¦ 12. A multi-layered capacitor comprising: alternate layers of an internal electrode and a dielectric layer,wherein the dielectric layer comprises the dielectric composite of claim 1. ¦ 13. The multi-layered capacitor of claim 12, wherein the internal electrode and the dielectric layer alternate at least twice. ¦ 14. The multi-layered capacitor of claim 12, wherein a thickness of the dielectric layer is about 2 nanometers to about 500 nanometers. ¦ 15. An electronic device comprising the dielectric composite of claim 1. ¦ 16. The electronic device of claim 15, wherein the electronic device is a varistor, a thermistor, or a capacitor. | 1. A dielectric composite, comprising: at least one first dielectric material represented by Chemical Formula 1, andat least one second dielectric material represented by Chemical Formula 2,wherein the first dielectric material has at least one first crystal structure and the second dielectric material has a second crystal structure that is different from the first crystal structure, andthe first dielectric material and the second dielectric material are agglomerated with each other A111-xA12xB12O6 Chemical Formula 1A212(1-y)A222yB22O7 Chemical Formula 2wherein, in Chemical Formula 1 and Chemical Formula 2, A11, A12, A21, and A22 are each independently at least one metal element having an oxidation number of 2+,A12 has an ionic radius which is larger than an ionic radius of A11,A22 has an ionic radius which is larger than an ionic radius of A21,B1 and B2 are each independently at least one of Nb, Ta, V, Zr, W, Mo, and Cr,0≤x≤0.5, and 0≤y≤0.5. | CPC_H01B | 4920052003861
16/175019 | US | P | Insulated wire | An insulated wire having an electrical wire structure capable of reducing a diameter while a direct-current stability property and a flame-retardant property are highly kept is provided. In the insulated wire including: a conductor; a flame-retardant semiconductive layer arranged on an outer periphery of the conductor; an insulating layer arranged on an outer periphery of the flame-retardant semiconductive layer; and a flame-retardant layer arranged on an outer periphery of the insulating layer, an oxygen index of the flame-retardant semiconductive layer defined by JIS K7201-2 is larger than 40, and a volume resistivity of the flame-retardant semiconductive layer defined by JIS C2151 is equal to or smaller than 5.0×1015 (Ωcm). | 1. An insulated wire comprising: a conductor;a flame-retardant semiconductive layer arranged immediately on the conductor;an insulating layer arranged on an outer periphery of the flame-retardant semiconductive layer; anda flame-retardant layer arranged on an outer periphery of the insulating layer,wherein an oxygen index of the flame-retardant semiconductive layer defined by JIS K7201-2 is larger than 40,a volume resistivity of the flame-retardant semiconductive layer defined by JIS C2151 is equal to or smaller than 5.0×1015 (Ωcm),the flame-retardant semiconductive layer contains a resin component and a non-halogen filler so as to contain 150 or more and 250 or less parts by mass of the non-halogen filler per 100 parts by mass of the resin component, andthe insulating layer contains an additive in an amount that is less than or equal to 5 parts by mass per 100 parts by mass of the resin component. ¦ 2. The insulated wire according to claim 1, wherein a diameter of the conductor is equal to or smaller than 1.25 mm, anda total of the thicknesses of the flame-retardant semiconductive layer, the insulating layer, and the flame-retardant layer is smaller than 0.6 mm. ¦ 3. The insulated wire according to claim 1, wherein a diameter of the conductor is larger than 1.25 mm and equal to or smaller than 5.0 mm, anda total of the thicknesses of the flame-retardant semiconductive layer, the insulating layer, and the flame-retardant layer is smaller than 0.7 mm. ¦ 4. The insulated wire according to claim 1, wherein the insulated wire has a flame-retardant property that allows the insulated wire to pass a vertical tray flame test (VTFT) on the basis of EN 50266-2-4. ¦ 5. The insulated wire according to claim 1, wherein the insulated wire has a direct-current stability that allows the insulated wire to pass a direct-current stability test in conformity to EN 50305.6.7. ¦ 6. The insulated wire according to claim 1, wherein a volume resistivity of the insulating layer defined by JIS C2151 is larger than 1.0×1016 (⋅cm). ¦ 7. The insulated wire according to claim 1, wherein an oxygen index of the flame-retardant layer is larger than 40. ¦ 8. The insulated wire according to claim 1, wherein the flame-retardant semiconductive layer includes at least one resin selected from a group consisting of high-density polyethylene, linear low-density polyethylene, low-density polyethylene, ethylene-(a-olefin) copolymer, ethylene-vinyl acetate copolymer, ethylene-acrylic acid ester copolymer, and ethylene-propylene-diene copolymer. ¦ 9. The insulated wire according to claim 1, wherein the flame-retardant layer includes at least one resin selected from a group consisting of high-density polyethylene, linear low-density polyethylene, low-density polyethylene, ethylene-(a-olefin) copolymer, ethylene-vinyl acetate copolymer, ethylene-acrylic acid ester copolymer, and ethylene-propylene-diene copolymer. ¦ 10. The insulated wire according to claim 1, wherein at least a part of the insulating layer is a cross-linked substance. ¦ 11. The insulated wire according to claim 1, wherein a resin composition making up the insulating layer contains a resin component, andthe resin component is made of high-density polyethylene and/or low-density polyethylene. ¦ 12. The insulated wire according to claim 1, wherein the non-halogen filler is made of metallic hydroxide. ¦ 13. The insulated wire according to claim 1, wherein the insulating layer is a cross-linked substance whose gel fraction is equal to or larger than 40% and equal to or smaller than 100%. | 1. An insulated wire comprising: a conductor;a flame-retardant semiconductive layer arranged immediately on the conductor;an insulating layer arranged on an outer periphery of the flame-retardant semiconductive layer; anda flame-retardant layer arranged on an outer periphery of the insulating layer,wherein an oxygen index of the flame-retardant semiconductive layer defined by JIS K7201-2 is larger than 40,a volume resistivity of the flame-retardant semiconductive layer defined by JIS C2151 is equal to or smaller than 5.0×1015 (Ωcm),the flame-retardant semiconductive layer contains a resin component and a non-halogen filler so as to contain 150 or more and 250 or less parts by mass of the non-halogen filler per 100 parts by mass of the resin component, andthe insulating layer contains an additive in an amount that is less than or equal to 5 parts by mass per 100 parts by mass of the resin component. | CPC_H01B | 4920052003863
16/506643 | US | P | Power cable system with cooling capability | A power cable system including a power cable, and an evaporator pipe assembly extending along the power cable, wherein the evaporator pipe assembly having an inner liquid pipe including a pressurised liquid refrigerant, and an outer gas pipe arranged outside of and coaxially with the inner liquid pipe, wherein the inner liquid pipe is provided with a plurality of openings distributed along its length, and wherein the openings provide fluid communication between the inner liquid pipe and the outer gas pipe, allowing part of the pressurised liquid refrigerant to escape from the inner liquid pipe to the outer gas pipe and evaporate in the outer gas pipe, thereby cooling the power cable. | 1. A power cable system comprising: a power cable, andan evaporator pipe assembly arranged external to the power cable and extending along the power cable,wherein the evaporator pipe assembly comprises an inner liquid pipe including a pressurised liquid refrigerant, and an outer gas pipe arranged outside of and coaxially with the inner liquid pipe,wherein the inner liquid pipe is provided with a plurality of openings distributed along its length, and wherein the openings provide fluid communication between the inner liquid pipe and the outer gas pipe, allowing part of the pressurised liquid refrigerant to escape from the inner liquid pipe to the outer gas pipe and evaporate in the outer gas pipe, thereby cooling the power cable. ¦ 2. The power cable system as claimed in claim 1, wherein the liquid refrigerant is arranged to flow along the length of the evaporator pipe assembly. ¦ 3. The power cable system as claimed in claim 2, wherein the evaporator pipe assembly extends along the entire or essentially the entire length of the power cable. ¦ 4. The power cable system as claimed in claim 2, further comprising: a compressor unit having a suction side and a discharge side, wherein the outer gas pipe is connected to the suction side and the inner liquid pipe is connected to the discharge side. ¦ 5. The power cable system as claimed in claim 2, wherein the inner liquid pipe and the outer gas pipe are made of metal. ¦ 6. The power cable system as claimed in claim 1, wherein the evaporator pipe assembly extends along the entire or essentially the entire length of the power cable. ¦ 7. The power cable system as claimed in claim 1, further comprising: a compressor unit having a suction side and a discharge side, wherein the outer gas pipe is connected to the suction side and the inner liquid pipe is connected to the discharge side. ¦ 8. The power cable system as claimed in claim 7, wherein the compressor unit is configured to compress the evaporated refrigerant to liquid state as the evaporated refrigerant passes through the compressor unit and discharge it on the discharge side to the inner liquid pipe. ¦ 9. The power cable system as claimed in claim 8, wherein the compressor unit is configured to be controlled to change the suction in the outer gas pipe to provide the evaporator pipe assembly with a controllable cooling functionality. ¦ 10. The power cable system as claimed in claim 7, wherein the compressor unit is configured to be controlled to change the suction in the outer gas pipe to provide the evaporator pipe assembly with a controllable cooling functionality. ¦ 11. The power cable system as claimed in claim 1, wherein the inner liquid pipe and the outer gas pipe are made of metal. ¦ 12. The power cable system as claimed in claim 1, comprising an outer pipe, wherein the power cable and the evaporator pipe assembly are arranged in the outer pipe. ¦ 13. The power cable system as claimed in claim 1, wherein the liquid refrigerant is carbon dioxide. ¦ 14. The power cable system as claimed in claim 1, wherein the outer pipe is filled with a fluid. ¦ 15. The power cable system as claimed in claim 14, wherein the fluid is a liquid. ¦ 16. The power cable system as claimed in claim 15, wherein the liquid is water. ¦ 17. The power cable system as claimed in claim 16, comprising a first liquid tank, and a liquid movement system configured to move the liquid from the first liquid tank and back to the first liquid tank through the outer pipe. ¦ 18. The power cable system as claimed in claim 15, comprising a first liquid tank, and a liquid movement system configured to move the liquid from the first liquid tank and back to the first liquid tank through the outer pipe. ¦ 19. The power cable system as claimed in claim 18, wherein the liquid movement system is configured to move the liquid with turbulent flow through the outer pipe. ¦ 20. The power cable system as claimed in claim 18, wherein the liquid movement system comprises at least one pump. ¦ 21. The power cable system as claimed in claim 1, wherein the power cable is spaced apart from the evaporator pipe assembly. | 1. A power cable system comprising: a power cable, andan evaporator pipe assembly arranged external to the power cable and extending along the power cable,wherein the evaporator pipe assembly comprises an inner liquid pipe including a pressurised liquid refrigerant, and an outer gas pipe arranged outside of and coaxially with the inner liquid pipe,wherein the inner liquid pipe is provided with a plurality of openings distributed along its length, and wherein the openings provide fluid communication between the inner liquid pipe and the outer gas pipe, allowing part of the pressurised liquid refrigerant to escape from the inner liquid pipe to the outer gas pipe and evaporate in the outer gas pipe, thereby cooling the power cable. | CPC_H01B | 4920052003864
16/683864 | US | P | Twisted pair communication cables having limited colorant | Twisted pair communication cables that include reduced or minimal use of colorant may include a plurality of twisted pairs of individually insulated conductors, and the respective insulation formed around each conductor included in the plurality of twisted pairs may not be blended or compounded with any colorant. Physical indicia may be selectively formed on respective outer surfaces of the insulation of at least two of the plurality of twisted pairs. The physical indicia may include colorant that occupies less than 5.0% of a surface area of the insulation on which it is formed, and the physical indicia facilitate identification of the plurality of twisted pairs. A jacket may formed around the plurality of twisted pairs. | 1. A cable, comprising: a plurality of twisted pairs of individually insulated conductors, wherein the respective insulation formed around each conductor included in the plurality of twisted pairs comprises one or more first polymeric materials that are not blended or compounded with any colorant;physical indicia selectively formed on respective outer surfaces of the insulation of at least two of the plurality of twisted pairs, the physical indicia comprising colorant that occupies less than 5.0% of a surface area of the insulation on which it is formed, wherein the physical indicia facilitate identification of the plurality of twisted pairs; anda jacket formed around the plurality of twisted pairs, wherein the jacket comprises one or more second polymeric materials that are not blended or compounded with any colorant. ¦ 2. The cable of claim 1, wherein the physical indicia is selectively formed on only a single conductor within any given twisted pair included in the plurality of twisted pairs. ¦ 3. The cable of claim 1, wherein the physical indicia comprise one or more alphanumeric characters. ¦ 4. The cable of claim 1, wherein the physical indicia comprise one of (i) dots or (ii) stripes. ¦ 5. The cable of claim 1, wherein the physical indicia comprise: a first physical indicia formed from a first colorant on the insulation of a first conductor of a first twisted pair included in the plurality of twisted pairs; anda second physical indicia formed from the first colorant on the insulation of a second conductor of a second twisted pair included in the plurality of twisted pairs, wherein the second physical indicia is visibly distinct from the first physical indicia. ¦ 6. The cable of claim 1, wherein the physical indicia comprise: a first physical indicia formed from a first colorant on the insulation of a first conductor of a first twisted pair included in the plurality of twisted pairs; anda second physical indicia formed from a second colorant different than the first colorant on the insulation of a second conductor of a second twisted pair included in the plurality of twisted pairs. ¦ 7. The cable of claim 1, wherein the physical indicia further facilitate identification of the individual conductors included in each of the plurality of twisted pairs. ¦ 8. The cable of claim 7, wherein the physical indicia comprise physical indicia selectively formed on respective outer surfaces of the insulation of each of the plurality of twisted pairs. ¦ 9. A cable, comprising: a plurality of twisted pairs, each of the twisted pairs comprising: two individually insulated conductors, wherein the insulation formed around each of the two conductors comprises one or more first polymeric materials that are not blended or compounded with any colorant;physical indicia selectively formed on the insulation of at least two of the plurality of twisted pairs, the physical indicia formed on only a single conductor within any given twisted pair included in the plurality of twisted pairs and the physical indicia comprising colorant that occupies less than 5.0% of a surface area of the insulation on which it is formed, wherein the physical indicia facilitate identification of the plurality of twisted pairs; anda jacket formed around the plurality of twisted pairs, wherein the jacket comprises one or more second polymeric materials that are not blended or compounded with any colorant. ¦ 10. The cable of claim 9, wherein the physical indicia comprise one or more alphanumeric characters. ¦ 11. The cable of claim 9, wherein the physical indicia comprise one of (i) dots or (ii) stripes. ¦ 12. The cable of claim 9, wherein the physical indicia comprise: a first physical indicia formed from a first colorant on the insulation of a first conductor of a first twisted pair included in the plurality of twisted pairs; anda second physical indicia formed from the first colorant on the insulation of a second conductor of a second twisted pair included in the plurality of twisted pairs, wherein the second physical indicia is visibly distinct from the first physical indicia. ¦ 13. The cable of claim 9, wherein the physical indicia comprise: a first physical indicia formed from a first colorant on the insulation of a first conductor of a first twisted pair included in the plurality of twisted pairs; anda second physical indicia formed from a second colorant different than the first colorant on the insulation of a second conductor of a second twisted pair included in the plurality of twisted pairs. ¦ 14. The cable of claim 9, wherein the physical indicia further facilitate identification of the individual conductors included in each of the plurality of twisted pairs. ¦ 15. The cable of claim 9, wherein the physical indicia comprise physical indicia selectively formed on respective outer surfaces of the insulation of each of the plurality of twisted pairs. ¦ 16. A cable, comprising: four twisted pairs, each of the four twisted pairs comprising: two individually insulated conductors, wherein the insulation formed around each of the two conductors comprises one or more first polymeric materials that are not blended or compounded with any colorant;first physical indicia selectively formed on the insulation of a first of the four twisted pairs;second physical indicia selectively formed on the insulation of a second of the four twisted pairs, wherein the first and second physical indicia respectively comprise colorant that occupies less than 5.0% of a surface area of the insulation on which it formed, and wherein the physical indicia facilitate identification of the four twisted pairs; anda jacket formed around the four twisted pairs, wherein the jacket comprises one or more second polymeric materials that are not blended or compounded with any colorant. ¦ 17. The cable of claim 16, wherein at least one of the first or second physical indicia comprise one or more alphanumeric characters. ¦ 18. The cable of claim 16, wherein at least one of the first or second physical indicia comprise one of (i) dots or (ii) stripes. ¦ 19. The cable of claim 16, wherein: the first physical indicia is formed from a first colorant;the second physical indicia is formed from the first colorant; and,the second physical indicia is visibly distinct from the first physical indicia. ¦ 20. The cable of claim 16, wherein: the first physical indicia is formed from a first colorant; andthe second physical indicia is formed from a second colorant different than the first colorant. ¦ 21. The cable of claim 16, further comprising: third physical indicia selectively formed on the insulation of a third of the four twisted pairs; andfourth physical indicia selectively formed on the insulation of a fourth of the four twisted pairs,wherein the first, second, third, and fourth physical indicia facilitate identification of the individual conductors of the four twisted pairs. | 1. A cable, comprising: a plurality of twisted pairs of individually insulated conductors, wherein the respective insulation formed around each conductor included in the plurality of twisted pairs comprises one or more first polymeric materials that are not blended or compounded with any colorant;physical indicia selectively formed on respective outer surfaces of the insulation of at least two of the plurality of twisted pairs, the physical indicia comprising colorant that occupies less than 5.0% of a surface area of the insulation on which it is formed, wherein the physical indicia facilitate identification of the plurality of twisted pairs; anda jacket formed around the plurality of twisted pairs, wherein the jacket comprises one or more second polymeric materials that are not blended or compounded with any colorant. | CPC_H01B | 4920052003865
16/449744 | US | P | Magnet wire with insulation including an organometallic compound | Magnet wire with corona resistant enamel insulation is described. A magnet wire may include a conductor, and at least one layer of polymeric enamel insulation may be formed around the conductor. The polymeric enamel insulation may include a filler dispersed in a base polymeric material, such as polyimide. Additionally, the filler may include an organometallic compound. | 1. A magnet wire comprising: a conductor; andat least one layer of polymeric enamel insulation formed around the conductor, the polymeric enamel insulation comprising a filler dispersed in a base polymeric material,wherein the filler comprises an organometallic compound formed from a transition metal, the organic compound comprising one of carbamate salt, thiocarbamate salt, thiophosphate salt, or an amine salt of a metal oxide acid, andwherein the filler comprises less than 5.0 percent by weight of the polymeric enamel insulation. ¦ 2. The magnet wire of claim 1, wherein the organometallic compound is a fully soluble compound. ¦ 3. The magnet wire of claim 1, wherein the organometallic compound comprises an amine salt of a metal oxide acid, and wherein the metal oxide acid comprises one of molybdic acid, tungstic acid, or chromic acid. ¦ 4. The magnet wire of claim 1, wherein the base polymeric material comprises one of polyimide or polyamideimide. ¦ 5. The magnet wire of claim 1, wherein the at least one layer of polymeric enamel insulation comprises a plurality of layers of polymeric enamel insulation. ¦ 6. The magnet wire of claim 1, wherein the filled polymeric enamel insulation has a partial discharge inception voltage that is at least five percent greater than that of the base polymeric material. ¦ 7. A magnet wire comprising: a conductor; andfilled polymeric enamel insulation formed around the conductor, the filled polymeric enamel insulation comprising a base polymeric material and a fully soluble organometallic compound formed from a transition metal,wherein the filled polymeric enamel insulation has a partial discharge inception voltage that is at least five percent greater than that of the base polymeric material. ¦ 8. The magnet wire of claim 7, wherein the organometallic compound comprises an amine salt of a metal oxide acid. ¦ 9. The magnet wire of claim 8, wherein the metal oxide acid comprises one of molybdic acid, tungstic acid, or chromic acid. ¦ 10. The magnet wire of claim 7, wherein the organometallic compound comprises one of carbamate salt, thiocarbamate salt, or thiophosphate salt. ¦ 11. The magnet wire of claim 7, wherein the organometallic compound comprises less than 5.0 percent by weight of the polymeric enamel insulation. ¦ 12. The magnet wire of claim 7, wherein the base polymeric material comprises one of polyamideimide or polyimide. ¦ 13. The magnet wire of claim 7, wherein the filled polymeric enamel insulation comprises a first layer of insulation, and further comprising: a second layer of insulation formed around the conductor. ¦ 14. A magnet wire comprising: a conductor; andfilled polymeric enamel insulation formed around the conductor, the filled polymeric enamel insulation comprising polyimide filled with a fully soluble organometallic compound comprising a transition metal,wherein the filled polymeric enamel insulation has a partial discharge inception voltage that is at least five percent greater than the polyimide. ¦ 15. The magnet wire of claim 14, wherein the organometallic compound comprises an amine salt of one of molybdic acid, tungstic acid, or chromic acid. ¦ 16. The magnet wire of claim 14, wherein the organometallic compound comprises less than five percent by weight of the filled polymeric enamel insulation. ¦ 17. The magnet wire of claim 14, wherein the organometallic compound comprises an amine salt of a metal oxide acid. ¦ 18. The magnet wire of claim 14, wherein the organometallic compound comprises one of carbamate salt, thiocarbamate salt, or thiophosphate salt. | 1. A magnet wire comprising: a conductor; andat least one layer of polymeric enamel insulation formed around the conductor, the polymeric enamel insulation comprising a filler dispersed in a base polymeric material,wherein the filler comprises an organometallic compound formed from a transition metal, the organic compound comprising one of carbamate salt, thiocarbamate salt, thiophosphate salt, or an amine salt of a metal oxide acid, andwherein the filler comprises less than 5.0 percent by weight of the polymeric enamel insulation. | CPC_H01B | 4920052003866
16/687391 | US | P | Wire harness | A wire harness is composed of a plurality of insulated electric wires, each including a conductor wire, and an insulating member provided over the conductor wire, a sheath provided over a part in a longitudinal direction of the plurality of insulated electric wires, and a molded member comprising a rubber-like elastic body, and provided over an end portion of the sheath with the plurality of insulated electric wires being guided out therefrom, and respective one parts of the plurality of insulated electric wires being guided out from the end portion of the sheath. The molded member includes a plurality of cylindrical shape guiding out portions, which are configured to guide out the respective one parts of the plurality of insulated electric wires respectively, wherein outer peripheral surfaces of the plurality of guiding out portions are tightened by tightening members respectively. | 1. A wire harness, comprising: a plurality of insulated electric wires, each including a conductor wire, and an insulating member provided over the conductor wire; a sheath provided over a part in a longitudinal direction of the plurality of insulated electric wires; and a molded member comprising a rubber-like elastic body including one of an ethylene propylene diene rubber, a silicon rubber, a butyl rubber, a fluorine rubber, an acrylic rubber, and a butadiene rubber, and provided over an end portion of the sheath with the plurality of insulated electric wires being guided out therefrom, and respective one parts of the plurality of insulated electric wires being guided out from the end portion of the sheath, the molded member including a plurality of cylindrical shape guiding out portions including a first guiding out portion and a second guiding out portion, which are configured to guide out the respective one parts of the plurality of insulated electric wires respectively, wherein outer peripheral surfaces of the plurality of guiding out portions are tightened by tightening members respectively, the tightening members including a first tightening member and a second tightening member, wherein the first guiding out portion extends away from the sheath and is configured to guide out a first group of the plurality of insulated electric wires guided out from the end portion of the sheath, wherein the second guiding out portion extends away from the sheath separately from the first guiding out portion and is configured to guide out a second group of the plurality of insulated electric wires guided out from the end portion of the sheath, wherein the outer peripheral surface of the first guiding out portion of the molded member is tightened by the first tightening member, and the outer peripheral surface of the second guiding out portion of the molded member is tightened by the second tightening member, wherein a guiding out direction of the first group of the plurality of insulated electric wires from the first guiding out portion of the molded member and a guiding out direction of the second group of the plurality of insulated electric wires from the second guiding out portion of the molded member are different from each other, wherein the molded member includes a part bending the second group of the plurality of insulated electric wires within the molded member in a direction different from the guiding out direction of the first group of the plurality of insulated electric wires, wherein the first group of the plurality of insulated electric wires and the second group of the plurality of insulated electric wires respectively contact with the molded member at the part bending the second group of the plurality of insulated electric wires within the molded member in the direction different from the guiding out direction of the first group of the plurality of insulated electric wires, and wherein an outer peripheral surface of each insulating member throughout the molded member continuously and directly contacts an inner surface of the molded member. ¦ 2. The wire harness according to claim 1, further comprising a fixing bracket for attaching the molded member, wherein at least a part of an outer peripheral surface of the molded member, corresponding to an outer peripheral side of the sheath, is tightened by the fixing bracket. ¦ 3. The wire harness according to claim 2, wherein the fixing bracket is tightening at least a part of the outer peripheral surface of the molded member corresponding to an outer peripheral side of the plurality of insulated electric wires being guided out from the end portion of the sheath. ¦ 4. The wire harness according to claim 1, further comprising a fixing bracket for attaching the molded member, wherein a movement of the fixing bracket to one side relative to the molded member is being regulated by the second guiding out portion of the molded member. ¦ 5. The wire harness according to claim 1, wherein the molded member is disposed on an outer peripheral surface of the sheath. ¦ 6. The wire harness according to claim 1, wherein the second guiding out portion extends away from the sheath in a different direction than a direction that the first guiding out portion extends away from the sheath. ¦ 7. The wire harness according to claim 1, wherein the molded member further includes: a sheath holding portion disposed on an outer peripheral surface of the sheath; andan electric wire holding portion extending from an open end face of the sheath. ¦ 8. The wire harness according to claim 7, wherein the first and the second guiding out portions, as tip parts of the molded member, extend from the electric wire holding portion. ¦ 9. The wire harness according to claim 7, wherein each of the first and the second guiding out portions, as a tip part of the molded member, extends from the electric wire holding portion. ¦ 10. The wire harness according to claim 7, wherein each of the first and the second guiding out portions, as a tip part of the molded member, extends in a different direction from the electric wire holding portion. ¦ 11. The wire harness according to claim 7, wherein the sheath holding portion includes a main body section and a ring shape flange section that protrudes in a radial direction from that main body section. ¦ 12. The wire harness according to claim 11, wherein the flange section of the sheath holding portion protrudes outward in the radial direction from an outer peripheral surface of the molded member. ¦ 13. The wire harness according to claim 7, wherein the first guiding out portion has a cylindrical shape smaller in a diameter than the electric wire holding portion. ¦ 14. The wire harness according to claim 13, wherein the second guiding out portion has a cylindrical shape smaller in diameter than the first guiding out portion. ¦ 15. The wire harness according to claim 7, wherein a boundary is formed between an outer peripheral surface of the electric wire holding portion and the outer peripheral surface of the second guiding out portion by protruding the second guiding out portion in an oblique direction from the electric wire holding portion. ¦ 16. The wire harness according to claim 1, wherein the first guiding out portion includes a plurality of first insertion passages spaced apart from each other in the first guiding out portion for the first group of the plurality of insulated electric wires to be inserted in and passed through. ¦ 17. The wire harness according to claim 16, wherein the second guiding out portion includes a plurality of second insertion passages spaced apart from each other in the second guiding out portion for the second group of the plurality of insulated electric wires to be inserted in and passed through. ¦ 18. A wire harness, comprising: a plurality of insulated electric wires, each including a conductor wire, and an insulating member provided over the conductor wire;a sheath provided over a part in a longitudinal direction of the plurality of insulated electric wires; anda molded member comprising a rubber-like elastic body, and provided over an end portion of the sheath with the plurality of insulated electric wires being guided out therefrom, and respective one parts of the plurality of insulated electric wires being guided out from the end portion of the sheath, the molded member including a plurality of cylindrical shape guiding out portions including a first guiding out portion and a second guiding out portion, which are configured to guide out the respective one parts of the plurality of insulated electric wires respectively,wherein outer peripheral surfaces of the plurality of guiding out portions are tightened by tightening members respectively, the tightening members including a first tightening member and a second tightening member,wherein the first guiding out portion extends away from the sheath and is configured to guide out a first group of the plurality of insulated electric wires guided out from the end portion of the sheath,wherein the second guiding out portion extends away from the sheath separately from the first guiding out portion and is configured to guide out a second group of the plurality of insulated electric wires guided out from the end portion of the sheath,wherein the outer peripheral surface of the first guiding out portion of the molded member is tightened by the first tightening member, and the outer peripheral surface of the second guiding out portion of the molded member is tightened by the second tightening member,wherein the mold member further includes: a sheath holding portion disposed on an outer peripheral surface of the sheath; andan electric wire holding portion extending from an open end face of the sheath,wherein the sheath holding portion includes a main body section and a ring shape flange section that protrudes in a radial direction from that main body section,wherein the flange section of the sheath holding portion protrudes outward in the radial direction from an outer peripheral surface of the molded member,wherein the wire harness further comprises a bracket for attaching the molded member, andwherein the flange section of the sheath holding portion protrudes outward in the radial direction from an outer peripheral surface of the molded member around which a tightening portion of the bracket is wrapped. | 1. A wire harness, comprising: a plurality of insulated electric wires, each including a conductor wire, and an insulating member provided over the conductor wire; a sheath provided over a part in a longitudinal direction of the plurality of insulated electric wires; and a molded member comprising a rubber-like elastic body including one of an ethylene propylene diene rubber, a silicon rubber, a butyl rubber, a fluorine rubber, an acrylic rubber, and a butadiene rubber, and provided over an end portion of the sheath with the plurality of insulated electric wires being guided out therefrom, and respective one parts of the plurality of insulated electric wires being guided out from the end portion of the sheath, the molded member including a plurality of cylindrical shape guiding out portions including a first guiding out portion and a second guiding out portion, which are configured to guide out the respective one parts of the plurality of insulated electric wires respectively, wherein outer peripheral surfaces of the plurality of guiding out portions are tightened by tightening members respectively, the tightening members including a first tightening member and a second tightening member, wherein the first guiding out portion extends away from the sheath and is configured to guide out a first group of the plurality of insulated electric wires guided out from the end portion of the sheath, wherein the second guiding out portion extends away from the sheath separately from the first guiding out portion and is configured to guide out a second group of the plurality of insulated electric wires guided out from the end portion of the sheath, wherein the outer peripheral surface of the first guiding out portion of the molded member is tightened by the first tightening member, and the outer peripheral surface of the second guiding out portion of the molded member is tightened by the second tightening member, wherein a guiding out direction of the first group of the plurality of insulated electric wires from the first guiding out portion of the molded member and a guiding out direction of the second group of the plurality of insulated electric wires from the second guiding out portion of the molded member are different from each other, wherein the molded member includes a part bending the second group of the plurality of insulated electric wires within the molded member in a direction different from the guiding out direction of the first group of the plurality of insulated electric wires, wherein the first group of the plurality of insulated electric wires and the second group of the plurality of insulated electric wires respectively contact with the molded member at the part bending the second group of the plurality of insulated electric wires within the molded member in the direction different from the guiding out direction of the first group of the plurality of insulated electric wires, and wherein an outer peripheral surface of each insulating member throughout the molded member continuously and directly contacts an inner surface of the molded member. | CPC_H01B | 4920051004735
16/596529 | US | P | High frequency signal transmission cable | A high frequency signal transmission cable includes a conductor, an insulator provided over a periphery of the conductor, a plating layer provided over a periphery of the insulator, and a sheath provided over a periphery of the plating layer. A crack suppressing layer is provided between the insulator and the plating layer, in such a manner as to remain in contact with the insulator while being provided with the plating layer over an outer surface of the crack suppressing layer. The crack suppressing layer suppresses the occurrence of a cracking in the plating layer by bending while moving in a longitudinal direction of the cable relative to a bending of the insulator. | 1. A high frequency signal transmission cable, comprising: a conductor;an insulator provided over a periphery of the conductor;a plating layer provided over a periphery of the insulator;a sheath provided over a periphery of the plating layer, wherein a crack suppressing layer is provided between the insulator and the plating layer, in such a manner as to remain in contact with the insulator while being provided with the plating layer over an outer surface of the crack suppressing layer,wherein an attenuation in a band of not lower than 1.25 GHz and not higher than 6 GHz is not lower than 0.26 dB/m and not higher than 0.80 dB/m,wherein the crack suppressing layer, is unadhered to the insulator,wherein the plating layer is adhered to the crack suppressing layer, andwherein the crack suppressing layer suppresses an occurrence of a cracking in the plating layer by bending together with the plating layer while being integral and moving with the plating layer in a longitudinal direction of the cable relative to a bending of the insulator;a first braided shield disposed on an outer surface of the plating layer; anda second braided shield disposed on an outer surface of the first braided shield and on an inner surface of the sheath,wherein the second braided shield comprises metal wires having a larger outer diameter than metal wires of the first braided shield. ¦ 2. The high frequency signal transmission cable according to claim 1, wherein the outer surface of the crack suppressing layer is roughened, the roughened outer surface of the crack suppressing layer is subjected to a corona discharge exposure treatment, and an electroless plating is applied to form the plating layer on an entire periphery of the crack suppressing layer. ¦ 3. The high frequency signal transmission cable according to claim 1, wherein the crack suppressing layer is configured to freely move relative to the insulator. ¦ 4. The high frequency signal transmission cable according to claim 1, wherein the crack suppressing layer and the plating layer are configured to freely move relative to the insulator. ¦ 5. A high frequency signal transmission cable, comprising: a conductor;an insulator provided over a periphery of the conductor;a plating layer provided over a periphery of the insulator;a sheath provided over a periphery of the plating layer, wherein a crack suppressing layer is provided between the insulator and the plating layer, in such a manner as to remain in contact with the insulator while being provided with the plating layer over an outer surface of the crack suppressing layer,wherein the crack suppressing layer is unadhered to the insulator,wherein the plating layer is adhered to the crack suppressing layer, andwherein the crack suppressing layer suppresses an occurrence of a cracking in the plating layer by bending together with the plating layer while being integral and moving with the plating layer in a longitudinal direction of the cable relative to a bending of the insulator;a first braided shield disposed on an outer surface of the plating layer; anda second braided shield disposed on an outer surface of the first braided shield and on an inner surface of the sheath,wherein the second braided shield comprises metal wires having a larger outer diameter than metal wires of the first braided shield. ¦ 6. The high frequency signal transmission cable according to claim 5, wherein a thickness of the crack suppressing layer is less than a thickness of the insulator. ¦ 7. The high frequency signal transmission cable according to claim 5, wherein the crack suppressing layer has a thickness of 0.10 mm or more and 0.20 mm or less. ¦ 8. The high frequency signal transmission cable according to claim 5, wherein the plating layer comprises a metal having an electrical conductivity of 99% or more. ¦ 9. The high frequency signal transmission cable according to claim 5, wherein the plating layer has a thickness of 2 μm or more and 5 μm or less. ¦ 10. The high frequency signal transmission cable according to claim 5, wherein the conductor comprises a compressed stranded wire conductor comprising a plurality of wires stranded together and compressed to have a predetermined cross-sectional shape perpendicular to the longitudinal direction of the cable. ¦ 11. The high frequency signal transmission cable according to claim 5, wherein a melting point of a resin to be used in the crack suppressing layer is lower than a melting point of a resin to be used in the insulator. ¦ 12. The high frequency signal transmission cable according to claim 5, wherein the insulator comprises an irradiated cross-linked polyethylene, and the crack suppressing layer comprises a non-cress-linked polyethylene. ¦ 13. The high frequency signal transmission cable according to claim 5, wherein the crack suppressing layer and the plating layer are configured to freely move relative to the insulator. ¦ 14. The high frequency signal transmission cable according to claim 5, wherein the outer surface of the crack suppressing layer is roughened, the roughened outer surface of the crack suppressing layer is subjected to a corona discharge exposure treatment, and an electroless plating is applied to form the plating layer on an entire periphery of the crack suppressing layer. ¦ 15. The high frequency signal transmission cable according to claim 5, wherein the crack suppressing layer is configured to freely move relative to the insulator, and wherein the crack suppressing layer is configured to remain in contact with the insulator with no space therebetween. | 1. A high frequency signal transmission cable, comprising: a conductor;an insulator provided over a periphery of the conductor;a plating layer provided over a periphery of the insulator;a sheath provided over a periphery of the plating layer, wherein a crack suppressing layer is provided between the insulator and the plating layer, in such a manner as to remain in contact with the insulator while being provided with the plating layer over an outer surface of the crack suppressing layer,wherein an attenuation in a band of not lower than 1.25 GHz and not higher than 6 GHz is not lower than 0.26 dB/m and not higher than 0.80 dB/m,wherein the crack suppressing layer, is unadhered to the insulator,wherein the plating layer is adhered to the crack suppressing layer, andwherein the crack suppressing layer suppresses an occurrence of a cracking in the plating layer by bending together with the plating layer while being integral and moving with the plating layer in a longitudinal direction of the cable relative to a bending of the insulator;a first braided shield disposed on an outer surface of the plating layer; anda second braided shield disposed on an outer surface of the first braided shield and on an inner surface of the sheath,wherein the second braided shield comprises metal wires having a larger outer diameter than metal wires of the first braided shield. | CPC_H01B | 4920051004738
16/514785 | US | P | Cables exhibiting increased ampacity due to lower temperature coefficient of resistance | Cables including conductors formed form ultra-conductive copper wires which have a lower temperature coefficient of resistance are disclosed. Methods of making the cables including conductors with ultra-conductive copper wires are further disclosed. | 1. A cable comprising: a conductor comprising one or more wires formed from ultra-conductive copper; andwherein the ultra-conductive copper is formed from pure copper and a nano-carbon additive;wherein the ultra-conductive copper comprises about 0.0005%, by weight, to about 0.1%, by weight, of the nano-carbon additive; andwherein the one or more wires exhibit a lower temperature coefficient of resistance than wires formed from only pure copper. ¦ 2. The cable of claim 1, wherein the nano-carbon additive comprises a carbon nanotube, graphene, or a combination thereof. ¦ 3. The cable of claim 1, wherein the ultra-conductive copper comprises about 0.0010%, by weight, to about 0.1%, by weight, of the nano-carbon additive. ¦ 4. The cable of claim 1, wherein the pure copper comprises a metal basis purity of about 99% or greater. ¦ 5. The cable of claim 1, wherein pure copper comprises an absolute purity of about 99% or greater. ¦ 6. The cable of claim 1, wherein the one or more wires exhibit an International Annealed Copper Standard (“IACS”) conductivity of about 100.5% or greater. ¦ 7. The cable of claim 1 exhibits a lower temperature coefficient of resistance than an identical cable formed without the nano-carbon additive. ¦ 8. A method of forming a cable with a lower temperature coefficient of resistance, comprising: depositing a nano-carbon additive onto a plurality of copper metal pieces;processing the plurality of copper metal pieces together to form ultra-conductive copper;drawing the ultra-conductive copper into one or more wires; andforming a cable from the one or more wires;wherein the ultra-conductive copper comprises about 0.0005%, by weight, to about 0.1%, by weight, of the nano-carbon additive. ¦ 9. The method of claim 8, wherein the nano-carbon additive is deposited with a chemical vapor deposition process or a solvent deposition process. ¦ 10. The method of claim 8, wherein the ultra-conductive copper comprises about 0.0010%, by weight, to about 0.1%, by weight, of the nano-carbon additive. ¦ 11. The method of claim 8, wherein the copper metal pieces comprise a metal basis purity of about 99% or greater copper. ¦ 12. The method of claim 8, wherein the copper metal pieces comprise an absolute purity of about 99% or greater copper. ¦ 13. The method of claim 8, wherein the cable exhibits an ampacity of about 15 amps or greater per mm2 when the operating temperature of the cable is about 60° C. or greater and the ambient temperature is about 23° C. ¦ 14. A cable comprising: a conductor comprising one or more wires formed from ultra-conductive copper; andwherein the ultra-conductive copper is formed from pure copper and a nano-carbon additive;wherein the one or more wires exhibit a lower temperature coefficient of resistance than wires formed from only pure copper; andwherein the one or more wires exhibit an ampacity of about 15 amps or greater per mm2 when the operating temperature of the cable is about 60° C. or greater and the ambient temperature is about 23° C. | 1. A cable comprising: a conductor comprising one or more wires formed from ultra-conductive copper; andwherein the ultra-conductive copper is formed from pure copper and a nano-carbon additive;wherein the ultra-conductive copper comprises about 0.0005%, by weight, to about 0.1%, by weight, of the nano-carbon additive; andwherein the one or more wires exhibit a lower temperature coefficient of resistance than wires formed from only pure copper. | CPC_H01B | 4920050005925
16/874681 | US | P | Braided shield and shielded electrical wire | A braided shield includes at least one electrical wire; and a plurality of shield members that covers an outer circumferential surface of the electrical wire and is formed by interweaving into a cylindrical shape. The shield members each include a strip-shaped non-conductor film and a strip-shaped conductor member that is shorter than a width of the non-conductor film in a width direction. In a planar view of the shield member, the conductor member is stacked on the non-conductor film along the longitudinal direction thereof such that the non-conductor area and the conductor area are formed separately along the width direction of the non-conductor film. | 1. A braided shield comprising: at least one electrical wire; anda plurality of shield members that covers an outer circumferential surface of the electrical wire and is formed by interweaving into a cylindrical shape, whereinthe shield members each includea strip-shaped non-conductor film, anda strip-shaped conductor member having a width, in a width direction orthogonal to a longitudinal direction of the non-conductor film, that is shorter than a width of the non-conductor film in the width direction, andin a planar view of the shield member, the conductor member is stacked on the non-conductor film along the longitudinal direction thereof such that a non-conductor area and a conductor area are formed separately along the width direction of the non-conductor film. ¦ 2. The braided shield according to claim 1, wherein the conductor member forms, spaced apart along the width direction, a plurality of the conductor area. ¦ 3. The braided shield according to claim 1, wherein, when the width of the non-conductor film is A, a number of spindles of the braided shield is m, and an inner diameter of the braided shield is d, the following formula is satisfied: A=d×π/m. ¦ 4. The braided shield according to claim 2, wherein, when the width of the non-conductor film is A, a number of spindles of the braided shield is m, and an inner diameter of the braided shield is d, the following formula is satisfied: A=d×π/m. ¦ 5. The braided shield according to claim 1, wherein, when the width of the non-conductor film is A and a width of the conductor member is B, the following formula is satisfied: A:B=10:5. ¦ 6. The braided shield according to claim 2, wherein, when the width of the non-conductor film is A and a width of the conductor member is B, the following formula is satisfied: A:B=10:5. ¦ 7. The braided shield according to claim 3, wherein, when the width of the non-conductor film is A and a width of the conductor member is B, the following formula is satisfied: A:B=10:5. ¦ 8. The braided shield according to claim 1, wherein, in a braided state obtained by interweaving the plurality of the shield members into a cylindrical shape, the plurality of the shield members are arranged side-by-side along a first direction and a second direction that intersects the first direction,the plurality of shield members form the braided area in which first two shield members that are a first shield member disposed along the first direction and a shield member adjacent to the first shield member, and second two shield members that are a second shield member disposed along the second direction and a shield member adjacent to the second shield member are overlapped, andin the braided area, the percentage of the non-conductor area is 25% of the braided area. ¦ 9. The braided shield according to claim 2, wherein, in a braided state obtained by interweaving the plurality of the shield members into a cylindrical shape, the plurality of the shield members are arranged side-by-side along a first direction and a second direction that intersects the first direction,the plurality of shield members form the braided area in which first two shield members that are a first shield member disposed along the first direction and a shield member adjacent to the first shield member, and second two shield members that are a second shield member disposed along the second direction and a shield member adjacent to the second shield member are overlapped, andin the braided area, the percentage of the non-conductor area is 25% of the braided area. ¦ 10. The braided shield according to claim 3, wherein, in a braided state obtained by interweaving the plurality of the shield members into a cylindrical shape, the plurality of the shield members are arranged side-by-side along a first direction and a second direction that intersects the first direction,the plurality of shield members form the braided area in which first two shield members that are a first shield member disposed along the first direction and a shield member adjacent to the first shield member, and second two shield members that are a second shield member disposed along the second direction and a shield member adjacent to the second shield member are overlapped, andin the braided area, the percentage of the non-conductor area is 25% of the braided area. ¦ 11. The braided shield according to claim 5, wherein, in a braided state obtained by interweaving the plurality of the shield members into a cylindrical shape, the plurality of the shield members are arranged side-by-side along a first direction and a second direction that intersects the first direction,the plurality of shield members form the braided area in which first two shield members that are a first shield member disposed along the first direction and a shield member adjacent to the first shield member, and second two shield members that are a second shield member disposed along the second direction and a shield member adjacent to the second shield member are overlapped, andin the braided area, the percentage of the non-conductor area is 25% of the braided area. ¦ 12. A shielded electrical wire, comprising: the braided shield according to claim 1; andat least one electrical wire that is inserted into the braided shield. ¦ 13. A shielded electrical wire, comprising: the braided shield according to claim 2; andat least one electrical wire that is inserted into the braided shield. ¦ 14. A shielded electrical wire, comprising: the braided shield according to claim 3; andat least one electrical wire that is inserted into the braided shield. ¦ 15. A shielded electrical wire, comprising: the braided shield according to claim 5; andat least one electrical wire that is inserted into the braided shield. ¦ 16. A shielded electrical wire, comprising: the braided shield according to claim 8; andat least one electrical wire that is inserted into the braided shield. | 1. A braided shield comprising: at least one electrical wire; anda plurality of shield members that covers an outer circumferential surface of the electrical wire and is formed by interweaving into a cylindrical shape, whereinthe shield members each includea strip-shaped non-conductor film, anda strip-shaped conductor member having a width, in a width direction orthogonal to a longitudinal direction of the non-conductor film, that is shorter than a width of the non-conductor film in the width direction, andin a planar view of the shield member, the conductor member is stacked on the non-conductor film along the longitudinal direction thereof such that a non-conductor area and a conductor area are formed separately along the width direction of the non-conductor film. | CPC_H01B | 4920050005929
16/573271 | US | P | Insulated electric cable | An insulated electric cable 10 has a core member I formed by stranding a plurality of core wires 4, each of the core wires 4 including a conductor 5 and an insulating layer 6 covering the conductor 5, an inner sheath 7 covering the core member I, an outer sheath 8 covering the inner sheath 7, and a paper tape 2 disposed between the core member I and the inner sheath 7 in a state that it is wrapped around the core member I, in which the outer sheath 8 is formed by a flame-retardant polyurethane resin, and a cross-sectional area of each of conductors 5 is within 0.18-3.0 mm2. | 1. An insulated electric cable comprising: a core member formed by stranding a plurality of core wires, each of the core wires including a conductor and an insulating layer covering the conductor;a tape member wrapped around the core member; anda coating layer covering the core member,wherein the insulating layer does not include magnetic powder,wherein the core member has two first core wires having a same diameter as each other and two second core wires respectively having a second diameter different from that of the two first core wires,wherein the two second core wires are mutually stranded to form a subunit,wherein one of the two first core wires, another of the two first core wires and the subunit are mutually stranded to form the core member and are in contact with each other, andwherein a cross-sectional area of a conductor of the first core wires is greater than that of the second core wires. ¦ 2. The insulated electric cable according to claim 1, wherein the coating layer is configured to cover the tape member. ¦ 3. The insulated electric cable according to claim 2, wherein the coating layer includes a first coating layer and a second coating layer,wherein the first coating layer is configured to cover the core member and the tape member, andwherein the second coating layer is configured to cover the first coating layer. ¦ 4. The insulated electric cable according to claim 1, wherein the tape member is in contact with the one of the two first core wires, the another of the two first core wires and the subunit. | 1. An insulated electric cable comprising: a core member formed by stranding a plurality of core wires, each of the core wires including a conductor and an insulating layer covering the conductor;a tape member wrapped around the core member; anda coating layer covering the core member,wherein the insulating layer does not include magnetic powder,wherein the core member has two first core wires having a same diameter as each other and two second core wires respectively having a second diameter different from that of the two first core wires,wherein the two second core wires are mutually stranded to form a subunit,wherein one of the two first core wires, another of the two first core wires and the subunit are mutually stranded to form the core member and are in contact with each other, andwherein a cross-sectional area of a conductor of the first core wires is greater than that of the second core wires. | CPC_H01B | 4920050005930
16/230725 | US | P | High-speed cable assembly | A cable includes a plurality of differential conductors and a plurality of drain conductors. The differential conductors and the drain conductors are arranged in the form of groups such that each group comprises a pair of differential conductors and a pair of drain conductors and defines a communication pathway for communicating signals. The cable includes a body formed around the plurality of differential conductors and the plurality of drain conductors. | 1. A cable comprising: a first layer comprising:a plurality of differential conductors;a plurality of drain conductors,wherein the differential conductors and the drain conductors are arranged in the form of groups such that each group comprises a pair of differential conductors and a pair of drain conductors and defines a communication pathway for communicating signals;a second layer comprising:a plurality of secondary bus conductors;a plurality of power conductors,wherein the power conductors comprise at least two power domains, wherein each power domain is spatially apart and electrically isolated from each other power domain,a plurality of ground conductors; anda body formed around the plurality of differential conductors, the plurality of drain conductors, the plurality of secondary bus conductors, the plurality of power conductors, and the plurality of ground conductors. ¦ 2. The cable of claim 1, wherein the pair of drain conductors is located alongside the pair of differential conductors and enclosed together with the pair of differential conductors within a shield layer that is wrapped around the pair of drain conductors and the pair of differential conductors. ¦ 3. The cable of claim 2, wherein the shield layer is an Aluminum and Mylar film. ¦ 4. The cable of claim 3, wherein the shield layer is formed as a stack of Al-Mylar-Al. ¦ 5. The cable of claim 1, wherein the drain conductors and the differential conductors are collinear to one another. ¦ 6. The cable of claim 1, wherein the drain conductors and the differential conductors are separated by a repeatable pitch. ¦ 7. The cable of claim 1, wherein each pair of adjacently located drain conductors and differential conductors are arranged equidistant to one another. ¦ 8. The cable of claim 1, further comprising a first connector disposed on a proximal end of the body that is connected to at least one of the differential conductors, the drain conductors, the secondary bus conductors, the power conductors, and the ground conductors and a second connector disposed on a distal end of the body that is connected to at least one of the differential conductors, the drain conductors, the secondary bus conductors, the power conductors, and the ground conductors. ¦ 9. The cable of claim 8, wherein the first and second connectors have a plurality of pins themselves disposed therein. ¦ 10. The cable of claim 9, wherein the plurality of pins has a V shape or an open-triangle shape. ¦ 11. The cable of claim 9, wherein one or more pins are connected to the ground conductor and one or more pins are connected to a conductor capable of carrying high-speed data communications. ¦ 12. The cable of claim 8, wherein the first and second connectors have a plurality of thongs, pads, or sockets. ¦ 13. The cable of claim 8, wherein the connector includes pins connected to conductors for data transmission, pins connected to conductors for power transmission, and pins connected to conductors for use as a secondary bus. ¦ 14. The cable of claim 8, wherein the first and second connectors directly connect or daisy chain one or more sensors to a graphics processing unit (GPU) or a central processing unit (CPU), wherein the sensors are comprised of optical camera sensors, infrared camera sensors, light detection and ranging sensors (LIDAR), and ultrasonic sensors. ¦ 15. The cable of claim 1, wherein the communication pathway is capable of communicating signals in both the directions. ¦ 16. The cable of claim 1, wherein a thickness of the body is in the range of 0.1 millimeter to 10 centimeter. ¦ 17. The cable of claim 1, wherein at least one of the differential conductors and the drain conductors have an impedance of between 40 and 50 Ohms. ¦ 18. The cable of claim 1, wherein at least one of the differential conductors and the drain conductors have an impedance of between 80 and 90 Ohms. ¦ 19. The cable of claim 1, wherein the body is a dielectric. ¦ 20. The cable of claim 1, wherein the body is made of a thermoplastic polymer. ¦ 21. The cable of claim 1, wherein the body is made of a metal. ¦ 22. The cable of claim 1, wherein the body is formed through a lamination process. ¦ 23. A cable assembly comprising: a top layer comprising a plurality of differential conductors and a plurality of drain conductors, wherein the differential conductors and the drain conductors are arranged in the form of groups such that each group comprises a pair of differential conductors and a pair of drain conductors and defines a communication pathway for communicating signals;a bottom layer comprising a plurality of secondary bus conductors, a plurality of ground conductors and a plurality of power conductors,wherein the power conductors comprise at least two power domains, wherein each power domain is spatially apart and electrically isolated from each other power domain; anda body formed around the plurality of differential conductors, the plurality of drain conductors, the plurality of secondary bus conductors, the plurality of power conductors, and the plurality of ground conductors. ¦ 24. The cable assembly of claim 23, wherein the top layer is enclosed in a first outer jacket and the bottom layer is enclosed in a second outer jacket. ¦ 25. The cable assembly of claim 24, wherein the first outer jacket is seated on the second outer jacket. ¦ 26. The cable assembly of claim 23, wherein the pair of drain conductors is located alongside the pair of differential conductors and enclosed together with the pair of differential conductors within a shield layer that is wrapped around the pair of drain conductors and the pair of differential conductors. ¦ 27. The cable assembly of claim 26, wherein the shield layer is an Aluminum and Mylar film. ¦ 28. The cable assembly of claim 27, wherein the shield layer is formed as a stack of Al-Mylar-Al. ¦ 29. The cable assembly of claim 23, wherein the drain conductors and the differential conductors are collinear to one another. ¦ 30. The cable assembly of claim 23, wherein the drain conductors and the differential conductors are separated by a repeatable pitch. ¦ 31. The cable assembly of claim 23, wherein each pair of adjacently located drain conductors and differential conductors are arranged equidistant to one another. ¦ 32. The cable assembly of claim 23, further comprising a first connector disposed on a proximal end of the body that is connected to at least one of the differential conductors, the drain conductors, the secondary bus conductors, the power conductors, and the ground conductors and a second connector disposed on a distal end of the body that is connected to at least one of the differential conductors, the drain conductors, the secondary bus conductors, the power conductors, and the ground conductors. ¦ 33. The cable assembly of claim 32, wherein the first and second connectors have a plurality of pins themselves disposed therein. ¦ 34. The cable assembly of claim 33, wherein the plurality of pins has a V shape or an open-triangle shape. ¦ 35. The cable assembly of claim 33, wherein one or more pins are connected to the ground conductor and one or more pins are connected to a conductor capable of carrying high-speed data communications. ¦ 36. The cable assembly of claim 32, wherein the first and second connectors have a plurality of thongs, pads, or sockets. ¦ 37. The cable assembly of claim 32, wherein the connector includes pins connected to conductors for data transmission, pins connected to conductors for power transmission, and pins connected to conductors for use as a secondary bus. ¦ 38. The cable assembly of claim 23, wherein the communication pathway is capable of communicating signals in both the directions. ¦ 39. The cable assembly of claim 23, wherein a thickness of the body is in the range of 0.1 millimeter to 10 centimeter. ¦ 40. The cable assembly of claim 23, wherein at least one of the differential conductors and the drain conductors have an impedance of between 40 and 50 Ohms. ¦ 41. The cable assembly of claim 23, wherein at least one of the differential conductors and the drain conductors have an impedance of between 80 and 90 Ohms. ¦ 42. The cable assembly of claim 23, wherein the body is a dielectric. ¦ 43. The cable assembly of claim 23, wherein the body is made of a thermoplastic polymer. ¦ 44. The cable assembly of claim 23, wherein the body is made of a metal. ¦ 45. The cable assembly of claim 23, wherein the body is formed through a lamination process. ¦ 46. The cable assembly of claim 23, wherein the secondary bus conductors are capable of low-speed communication, wherein a positive and a negative conductor of the secondary bus conductors reference each other differentially. ¦ 47. The cable assembly of claim 46, wherein the positive and the negative conductor of the secondary bus conductors are comprised of AC common-mode components that are configured to conduct on the ground conductors. ¦ 48. The cable assembly of claim 23, wherein the secondary bus conductors and the ground conductors are arranged in-between the power conductors, wherein a physical buffer between the power domains is formed, and wherein one or more fault conditions of at least one power domain are less likely to affect at least one other power domain. | 1. A cable comprising: a first layer comprising:a plurality of differential conductors;a plurality of drain conductors,wherein the differential conductors and the drain conductors are arranged in the form of groups such that each group comprises a pair of differential conductors and a pair of drain conductors and defines a communication pathway for communicating signals;a second layer comprising:a plurality of secondary bus conductors;a plurality of power conductors,wherein the power conductors comprise at least two power domains, wherein each power domain is spatially apart and electrically isolated from each other power domain,a plurality of ground conductors; anda body formed around the plurality of differential conductors, the plurality of drain conductors, the plurality of secondary bus conductors, the plurality of power conductors, and the plurality of ground conductors. | CPC_H01B | 4920050005931
16/283750 | US | P | Multifunctional nanoparticles | Multifunctional nanoparticles can include two or more different populations of nanocrystals that impart a combination of properties arising from the constituent populations in a single, multifunctional nanoparticle. | 1. A method of making a multifunctional nanoparticle, comprising: forming a mixture including a first solvent, a second solvent which is substantially immiscible with the first solvent, a first population of nanoparticles with a first property, and a surfactant,removing at least a portion of the first solvent from the mixture,adding an assembly polymer to the mixture, thereby associating the assembly polymer with the first population of nanoparticles to form a multifunctional nanoparticle including the first population of nanoparticles and the assembly polymer,adding a second population of nanoparticles with a second property, wherein the second property is different from the first property, the first population of nanoparticles and the second population of nanoparticles having a photoluminescence at different desired wavelengths, andadding an assembly polymer to the mixture, thereby associating the assembly polymer with the first population of nanoparticles and the second population of nanoparticles such that the first population of nanoparticles and the second population of nanoparticles are substantially evenly distributed and impart a combination of properties arising from the first and second populations in a single multifunctional nanoparticle. ¦ 2. The method of claim 1, wherein adding an assembly polymer includes contacting the mixture with a composition including the assembly polymer and a third solvent. ¦ 3. The method of claim 1, further comprising isolating the multifunctional nanoparticles from the mixture. ¦ 4. The method of claim 1, wherein the assembly polymer is selected to non-covalently associate with the first and second populations. ¦ 5. The method of claim 1, further comprising forming a shell including a silicon oxide on a surface of the multifunctional nanoparticle. ¦ 6. The method of claim 5, further comprising functionalizing the shell including a silicon oxide. ¦ 7. The method of claim 3, wherein functionalizing the shell including a silicon oxide includes covalently linking a dye, a polymer, a biomolecule, or a member of a binding pair to the metal oxide shell. ¦ 8. The method of claim 1, wherein the first population is a population of semiconductor nanocrystals. ¦ 9. The method of claim 1, wherein the second population is a population of semiconductor nanocrystals, magnetic nanoparticles, metal nanoparticles, carbon-based nanoparticles, polymer nanoparticles, or ceramic nanoparticles. ¦ 10. The method of claim 1, wherein the multifunctional nanoparticle has a diameter no greater than 1,000 nm. ¦ 11. The method of claim 1, wherein the multifunctional nanoparticle has a diameter no greater than 500 nm. ¦ 12. The method of claim 1, wherein the multifunctional nanoparticle has a diameter no greater than 100 nm. ¦ 13. The method of claim 1, wherein the first population has an average diameter no greater than 50 nm, and the second population has an average diameter no greater than 50 nm. ¦ 14. A method of studying a living organism comprising adding a multifunctional nanoparticle into the living organism, wherein the multifunctional nanoparticle includes a first population of nanoparticles with a first property,a second population of nanoparticles with a second property, wherein the second property is different from the first property, the first population of nanoparticles and the second population of nanoparticles having a photoluminescence at different desired wavelengths andan assembly polymer associated with the first population of nanoparticles and the second population of nanoparticles such that the first population of nanoparticles and the second population of nanoparticles are substantially evenly distributed and impart a combination of properties arising from the first and second populations in a single multifunctional nanoparticle. ¦ 15. The method of claim 14, wherein the living organism is a cell. ¦ 16. The method of claim 14, wherein the living organism is a mouse. ¦ 17. The method of claim 14, further comprising applying a magnetic field to the multifunctional nanoparticle. ¦ 18. The method of claim 14, wherein the multifunctional nanoparticle is both magnetic and photoluminescent. ¦ 19. The method of claim 14, wherein the multifunctional nanoparticle includes magnetic constituent nanoparticles and photoluminescent constituent nanoparticles. | 1. A method of making a multifunctional nanoparticle, comprising: forming a mixture including a first solvent, a second solvent which is substantially immiscible with the first solvent, a first population of nanoparticles with a first property, and a surfactant,removing at least a portion of the first solvent from the mixture,adding an assembly polymer to the mixture, thereby associating the assembly polymer with the first population of nanoparticles to form a multifunctional nanoparticle including the first population of nanoparticles and the assembly polymer,adding a second population of nanoparticles with a second property, wherein the second property is different from the first property, the first population of nanoparticles and the second population of nanoparticles having a photoluminescence at different desired wavelengths, andadding an assembly polymer to the mixture, thereby associating the assembly polymer with the first population of nanoparticles and the second population of nanoparticles such that the first population of nanoparticles and the second population of nanoparticles are substantially evenly distributed and impart a combination of properties arising from the first and second populations in a single multifunctional nanoparticle. | CPC_H01B | 4920048005929
16/298575 | US | P | Method for making a sulfur-based positive-electrode active material | An object of the present invention is to provide a novel sulfur-based positive-electrode active material which can largely improve cyclability of a lithium-ion secondary battery, a positive electrode comprising the positive-electrode active material and a lithium-ion secondary battery comprising the positive electrode. The sulfur-based positive-electrode active material is one comprising: a carbon skeleton derived from a polymer composed of a monomer unit having at least one hetero atom-containing moiety, and sulfur incorporated into the carbon skeleton as the carbon skeleton is formed from the polymer by heat treatment. | 1. A method for making a sulfur-based positive-electrode active material comprising: a step of providing a polymer composed of a monomer unit comprising at least one hetero atom-containing moiety, anda step of heat-treating the polymer and sulfur under a non-oxidizing atmosphere at a temperature within a range from 250° C. to 550° C.,wherein the polymer is at least one selected from the group consisting of polyvinylpyridine, phosphorylcholine polymer, alkylphenol-sulfur chloride condensate and polystyrene sulfonic acid. ¦ 2. A method for making a positive-electrode comprising: producing a positive-electrode according to the method for making the sulfur-based positive-electrode active material of claim 1. ¦ 3. A method for making a lithium-ion secondary battery comprising: producing a lithium-ion secondary battery according to the method for making the positive electrode of claim 2. ¦ 4. The method for making the sulfur-based positive-electrode active material of claim 1, wherein the polymer composed of a monomer unit comprising at least one hetero atom-containing moiety is a polyvinylpyridine represented by the following formula (3), [Image]-->wherein q1 represents an integer. ¦ 5. The method for making the sulfur-based positive-electrode active material of claim 1, wherein the polymer composed of a monomer unit comprising at least one hetero atom-containing moiety is a phosphorylcholine polymer represented by the following formula (4), [Image]-->wherein q2 represents an integer. ¦ 6. The method for making the sulfur-based positive-electrode active material of claim 1, wherein the polymer composed of a monomer unit comprising at least one hetero atom-containing moiety is a alkylphenol-sulfur chloride condensate represented by the following formula (5), [Image]-->wherein R3 represents an alkyl group having 5 to 12 carbon atoms, q3 represents an integer. ¦ 7. The method for making the sulfur-based positive-electrode active material of claim 1, wherein the polymer composed of a monomer unit comprising at least one hetero atom-containing moiety is a polystyrene sulfonic acid represented by the following formula (6), [Image]-->wherein q4 represents an integer. ¦ 8. The method for making the sulfur-based positive-electrode active material of claim 1, wherein the polymer is at least one selected from the group consisting of phosphorylcholine polymer and polystyrene sulfonic acid. ¦ 9. The method for making the sulfur-based positive-electrode active material of claim 1, wherein the temperature of the step of heat-treating is from 300° C. to 450° C. ¦ 10. The method for making the sulfur-based positive-electrode active material of claim 1, wherein a weight average molecular weight of the polymer is from 2000 to 1500000. ¦ 11. The method for making the sulfur-based positive-electrode active material of claim 1, wherein during the step of heat-treating, an electrically conductive carbon material is further mixed in addition to the polymer and the sulfur. ¦ 12. The method for making the sulfur-based positive-electrode active material of claim 1, wherein the electrically conductive carbon material is a carbon material comprising a graphite structure. ¦ 13. The method for making the sulfur-based positive-electrode active material of claim 1, wherein a total content of the sulfur in the sulfur-based positive-electrode active material is not less than 50% by mass. | 1. A method for making a sulfur-based positive-electrode active material comprising: a step of providing a polymer composed of a monomer unit comprising at least one hetero atom-containing moiety, anda step of heat-treating the polymer and sulfur under a non-oxidizing atmosphere at a temperature within a range from 250° C. to 550° C.,wherein the polymer is at least one selected from the group consisting of polyvinylpyridine, phosphorylcholine polymer, alkylphenol-sulfur chloride condensate and polystyrene sulfonic acid. | CPC_H01B | 4920048005930
16/884741 | US | P | Electric wire with cooling function | The electric wire is a heat pipe type of electric wire and includes a wick part having a channel in an internal space in which a refrigerant in a gas state with a phase changed by heat flows, and passing the refrigerant in a liquid state with the phase changed by heat using a capillary phenomenon. A conductive part surrounds and seals the wick part and is made of a conductive material and an insulating cover insulates the conductive part from the outside by surrounding the conductive part. The insulating cover has one or more via holes exposing the conductive part to the outside. | 1. An electric wire having a cooling function that is a heat pipe type of electric wire, comprising: a wick part having a channel in an internal space in which a refrigerant in a gas state with a phase changed by heat flows, and passing the refrigerant in a liquid state with the phase changed by heat using a capillary phenomenon;a conductive part that surrounds and seals the wick part and is made of a conductive material; andan insulating cover that insulates the conductive part from the outside by surrounding the conductive part, and having one or more via holes exposing the conductive part to the outside. ¦ 2. The electric wire of claim 1, wherein the conductive part has a pipe shape with both ends sealed, and the wick part is in abutting contact with an inner surface of the conductive part with a predetermined thickness. ¦ 3. The electric wire of claim 1, wherein the wick part is a structure having a mesh or groove shape and inducing a capillary phenomenon. ¦ 4. The electric wire of claim 1, wherein the conductive part is made of copper (Cu). ¦ 5. The electric wire of claim 1, wherein the insulating cover is made of a macromolecular material. ¦ 6. The electric wire of claim 1, wherein the via holes formed at the insulating cover are via holes for conducting electricity. ¦ 7. The electric wire of claim 6, wherein the conductive part has an expansion area by expanding a surface area at at least any portion. ¦ 8. An electric vehicle having an electric wire having a cooling function that is a heat pipe type of electric wire, wherein the electric wire includes: a wick part having a channel in an internal space in which a refrigerant in a gas state with a phase changed by heat flows, and passing the refrigerant in a liquid state with the phase changed by heat using a capillary phenomenon;a conductive part that surrounds and seals the wick part and is made of a conductive material; andan insulating cover that insulates the conductive part from the outside by surrounding the conductive part, and having one or more via holes exposing the conductive part to the outside. ¦ 9. The electric vehicle of claim 8, wherein the conductive part has a pipe shape with both ends sealed, and the wick part is in abutting contact with an inner surface of the conductive part with a predetermined thickness. ¦ 10. The electric vehicle of claim 8, wherein the wick part is a structure having a mesh or groove shape and inducing a capillary phenomenon. | 1. An electric wire having a cooling function that is a heat pipe type of electric wire, comprising: a wick part having a channel in an internal space in which a refrigerant in a gas state with a phase changed by heat flows, and passing the refrigerant in a liquid state with the phase changed by heat using a capillary phenomenon;a conductive part that surrounds and seals the wick part and is made of a conductive material; andan insulating cover that insulates the conductive part from the outside by surrounding the conductive part, and having one or more via holes exposing the conductive part to the outside. | CPC_H01B | 4920048005936
16/802892 | US | P | Metal sheathed cable with jacketed, cabled conductor subassembly | A Metal-Clad (MC) cable assembly includes a core having a plurality of power conductors cabled with a subassembly, each of the plurality of power conductors and the subassembly including an electrical conductor, a layer of insulation, and a jacket layer. The MC cable assembly further includes an assembly jacket layer disposed over the subassembly, and a metal sheath disposed over the core. In one approach, the subassembly is a cabled set of conductors (e.g., twisted pair) operating as class 2 or class 3 circuit conductors in accordance with Article 725 of the National Electrical Code®. In another approach, the MC cable assembly includes a protective layer disposed around the jacket layer of one or more of the plurality of power conductors and the subassembly. In yet another approach, a bonding/grounding conductor is cabled with the plurality of power conductors and the subassembly. | 1. A metal clad cable assembly, comprising: a core including a plurality of power conductors and a subassembly, wherein each of the plurality of power conductors and the subassembly includes an electrical conductor, a layer of insulation disposed over the electrical conductor, and a jacket layer disposed directly over the layer of insulation, and wherein the layer of insulation and the jacket layer are different materials;an assembly jacket layer between the subassembly and the plurality of power conductors, wherein the jacket layer of at least one conductor of the subassembly is provided directly adjacent the assembly jacket layer, and wherein the jacket layer of at least one of the plurality of power conductors is provided directly adjacent the assembly jacket layer; anda metal sheath disposed over the core. ¦ 2. The metal clad cable assembly of claim 1, wherein each electrical conductor of the subassembly has a size between 24 American Wire Gauge (AWG) and 6 AWG, and wherein each electrical conductor of the plurality of power conductors has a size between 18 AWG and 2000 KCM. ¦ 3. The metal clad cable assembly of claim 1, further comprising a bonding/grounding conductor positioned directly adjacent at least one of the plurality of power conductors. ¦ 4. The metal clad cable of claim 1, further comprising a core jacket layer disposed around the core. ¦ 5. A cable assembly, comprising: a plurality of power conductors adjacent a set of conductors, wherein each of the plurality of power conductors and the set of conductors includes an electrical conductor, a layer of insulation disposed over the electrical conductor, and a jacket layer disposed directly atop the layer of insulation, wherein the layer of insulation and the jacket layer are different materials;an assembly jacket layer between the set of conductors and one or more of the plurality of power conductors, wherein the jacket layer of at least one conductor of the set of conductors is provided directly adjacent the assembly jacket layer, and wherein the jacket layer of at least one power conductor of the plurality of power conductors is provided directly adjacent the assembly jacket layer; anda metal sheath disposed over the plurality of power conductors and the set of conductors. ¦ 6. The cable assembly of claim 5, wherein each of the set of conductors is configured to conduct a voltage between zero (0) and approximately 300 Volts. ¦ 7. The cable assembly of claim 5, further comprising a layer of tape disposed around the plurality of power conductors. ¦ 8. The cable assembly of claim 5, further comprising a bonding/grounding conductor adjacent the plurality of power conductors. ¦ 9. The cable assembly of claim 5, wherein the plurality of power conductors and the set of conductors are cabled together. ¦ 10. The cable assembly of claim 5, wherein the set of conductors is cabled in a left-hand or right-hand lay. | 1. A metal clad cable assembly, comprising: a core including a plurality of power conductors and a subassembly, wherein each of the plurality of power conductors and the subassembly includes an electrical conductor, a layer of insulation disposed over the electrical conductor, and a jacket layer disposed directly over the layer of insulation, and wherein the layer of insulation and the jacket layer are different materials;an assembly jacket layer between the subassembly and the plurality of power conductors, wherein the jacket layer of at least one conductor of the subassembly is provided directly adjacent the assembly jacket layer, and wherein the jacket layer of at least one of the plurality of power conductors is provided directly adjacent the assembly jacket layer; anda metal sheath disposed over the core. | CPC_H01B | 4920048005937
16/257833 | US | P | High fidelity feedthrough system | A system for the manufacturing of high-fidelity insulated components is described. Per field requirements, components crafted via the process are hermetically sealed, and are configured to employ appropriately matched materials in accordance with their inherent properties of thermal expansion. A pin, glass insulator, and ferule are present. As opposed to conventional insulated components which employ stainless steel as an inefficient conductor, the unique matching process of the system provides for the use of copper and silver alloys to maximize efficiency while maintaining a hermetic seal. Specific glass is selected in accordance with the desired alloy in order to maintain similar degrees of expansion and contraction per temperature variations. | 1. A system of matching conductive materials to corresponding insulators in accordance with their inherent expansion properties for use in wireless radio components connected to alternating current signals in an airborne environment comprising: oxidation baking a pin and a ferule of the component;wherein the pin and ferule are solely composed of silver and copper combinations;placing appropriate glass bead in a desired position as an insulator around the pin and ferule;fusion baking the glass between the pin and ferule, creating a hermetic seal, ensuring no compression fit is necessary;placing the assembled glass, pin, and ferule into an oxidation removal bath, removing all oxidation from the fusion baking;polishing the finished component; andwherein the insulator is composed of a glass having CTE which provides a match difference of less than 2% of conductor CTE. ¦ 2. The system of claim 1, wherein the pin and ferule of the component are composed of an alloy that is non-magnetic. ¦ 3. A sealed conductor apparatus capable of maintaining a hermetic seal even when expanded and contracted in airborne environments including those over 50,000 feet comprising: a pin, said pin solely composed of any combination of silver and copper;wherein said combination of silver and copper are non-magnetic;a glass material;a ferule, said ferule composed of an alloy that solely contains any combination of Copper and/or Silver;wherein said glass material is an insulator disposed around said pin, between said ferule; andwherein said glass material is composed of a glass having a CTE within 2% of conductor CTE. | 1. A system of matching conductive materials to corresponding insulators in accordance with their inherent expansion properties for use in wireless radio components connected to alternating current signals in an airborne environment comprising: oxidation baking a pin and a ferule of the component;wherein the pin and ferule are solely composed of silver and copper combinations;placing appropriate glass bead in a desired position as an insulator around the pin and ferule;fusion baking the glass between the pin and ferule, creating a hermetic seal, ensuring no compression fit is necessary;placing the assembled glass, pin, and ferule into an oxidation removal bath, removing all oxidation from the fusion baking;polishing the finished component; andwherein the insulator is composed of a glass having CTE which provides a match difference of less than 2% of conductor CTE. | CPC_H01B | 4920048005938
16/589393 | US | P | High optical transparent two-dimensional electronic conducting system and process for generating same | Hybrid transparent conducting materials are disclosed with combine a polycrystalline film and conductive nanostructures, in which the polycrystalline film is “percolation doped” with the conductive nanostructures. The polycrystalline film preferably is a single atomic layer thickness of polycrystalline graphene, and conductive nanostructures preferably are silver nanowires. | 1. A photovoltaic cell comprising: a transparent electrode comprising a polycrystalline graphene film that is percolation doped with randomly dispersed metallic nanowires, wherein the metallic nanowires do not form a percolation network for charge carriers across the transparent electrode. ¦ 2. The photovoltaic cell of claim 1, wherein the transparent electrode comprises a plurality of stacked layers, each of the plurality of stacked layers comprising a polycrystalline graphene film that is percolation doped with randomly dispersed metallic nanowires. ¦ 3. The photovoltaic cell of claim 1, wherein the transparent electrode has a sheet resistance below twenty ohms per square and a transmittance above ninety percent for solar radiation. ¦ 4. The photovoltaic cell of claim 1, wherein an average distance between the conductive nanowires is greater than an average length of the conductive nanowires. ¦ 5. The photovoltaic cell of claim 1, wherein an average length of the conductive nanowires is greater than an average grain diameter in the polycrystalline graphene film. ¦ 6. The photovoltaic cell of claim 1, wherein the number of conductive nanowires is less than one half a number of grains in the polycrystalline graphene film. ¦ 7. The photovoltaic cell of claim 1, wherein the polycrystalline graphene film is an atomic monolayer. ¦ 8. The photovoltaic cell of claim 1, wherein the conductive nanowires are silver nanowires. ¦ 9. The photovoltaic cell of claim 1, wherein each of the conductive nanowires has a length greater than 1 μm and a cross-sectional dimension of less than 1 μm. ¦ 10. The photovoltaic cell of claim 1, wherein a density of the conductive nanowires is at most sixty percent of a percolation threshold. ¦ 11. A liquid crystal display comprising: a transparent electrode comprising a polycrystalline graphene film that is percolation doped with randomly dispersed metallic nanowires, wherein the metallic nanowires do not form a percolation network for charge carriers across the transparent electrode. ¦ 12. The liquid crystal display of claim 11, wherein the transparent electrode comprises a plurality of stacked layers, each of the plurality of stacked layers comprising a polycrystalline graphene film that is percolation doped with randomly dispersed metallic nanowires. ¦ 13. The liquid crystal display of claim 11, wherein the transparent electrode has a sheet resistance below twenty ohms per square and a transmittance above ninety percent for solar radiation. ¦ 14. The liquid crystal display of claim 11, wherein an average distance between the conductive nanowires is greater than an average length of the conductive nanowires. ¦ 15. The liquid crystal display of claim 11, wherein an average length of the conductive nanowires is greater than an average grain diameter in the polycrystalline graphene film. ¦ 16. The liquid crystal display of claim 11, wherein the number of conductive nanowires is less than one half a number of grains in the polycrystalline graphene film. ¦ 17. The liquid crystal display of claim 11, wherein the polycrystalline graphene film is an atomic monolayer. ¦ 18. The liquid crystal display of claim 11, wherein the conductive nanowires are silver nanowires. ¦ 19. The liquid crystal display of claim 11, wherein each of the conductive nanowires has a length greater than 1 μm and a cross-sectional dimension of less than 1 μm. ¦ 20. The liquid crystal display of claim 11, wherein a density of the conductive nanowires is at most sixty percent of a percolation threshold. | 1. A photovoltaic cell comprising: a transparent electrode comprising a polycrystalline graphene film that is percolation doped with randomly dispersed metallic nanowires, wherein the metallic nanowires do not form a percolation network for charge carriers across the transparent electrode. | CPC_H01B | 4920047005832
16/956783 | US | P | Twinaxial parallel cable | A twinaxial parallel cable includes two conductors arranged parallel to each other, an insulating layer formed around the two conductors by extrusion coating, a shield tape wound around the insulating layer while extending longitudinally, a drain wire arranged inside the shield tape, and an outer coating formed to cover the shield tape. A cross section of the insulating layer perpendicular to a longitudinal direction of the twinaxial parallel cable is formed into an oval shape having a long axis that is 1.7 to 2.2 times a length of a short axis. The insulating layer has a groove in a portion including an intersection of an outline of the insulating layer and a perpendicular bisector of the long axis. The groove is formed to be more than 0.5 times to 0.9 times an outer diameter or a thickness of the drain wire. The drain wire is retained in the groove so that a part of the drain wire protrudes toward the shield tape beyond the insulating layer. | 1. A twinaxial parallel cable, comprising: two conductors arranged parallel to each other; an insulating layer formed around the two conductors by extrusion coating; a shield tape wound around the insulating layer while extending longitudinally; a drain wire arranged inside the shield tape; and an outer coating formed to cover the shield tape, wherein a cross section of the insulating layer perpendicular to a longitudinal direction of the twinaxial parallel cable is formed into an oval shape having a long axis that is 1.7 to 2.2 times a length of a short axis, and the insulating layer has a groove in a portion including an intersection of an outline of the insulating layer and a perpendicular bisector of the long axis, wherein the groove is formed to have a depth more than 0.5 times to 0.9 times an outer diameter or a thickness of the drain wire, wherein the drain wire is retained in the groove so that a part of the drain wire protrudes toward the shield tape beyond the insulating layer, and wherein, when a direction in which the two conductors are aligned is defined as a horizontal direction and a direction perpendicular to the horizontal direction is defined as a vertical direction in the cross section, the insulating layer includes flat portions extending in the horizontal direction above and below the two conductors, and semicircular portions on the right and left sides of the two conductors, wherein the shield tape includes an overlapping portion between a winding start position of the shield tape and a winding end position of the shield tape, wherein the overlapping portion is arranged at either of the flat portions, and wherein, the groove is formed at the other of the flat portions at which the overlapping portions are not arranged. ¦ 2. The twinaxial parallel cable as claimed in claim 1, wherein a length of the overlapping portion in the horizontal direction is formed to be 0.7 to 1.3 times a length of a distance between centers of the two conductors. ¦ 3. The twinaxial parallel cable as claimed in claim 1, wherein the insulating layer is formed to have a maximum value/minimum value of thicknesses of the insulating layer located at least above and below the two conductors in a range of 0.85 to 1.0 in the oval shape in a range within a length of 5 m. | 1. A twinaxial parallel cable, comprising: two conductors arranged parallel to each other; an insulating layer formed around the two conductors by extrusion coating; a shield tape wound around the insulating layer while extending longitudinally; a drain wire arranged inside the shield tape; and an outer coating formed to cover the shield tape, wherein a cross section of the insulating layer perpendicular to a longitudinal direction of the twinaxial parallel cable is formed into an oval shape having a long axis that is 1.7 to 2.2 times a length of a short axis, and the insulating layer has a groove in a portion including an intersection of an outline of the insulating layer and a perpendicular bisector of the long axis, wherein the groove is formed to have a depth more than 0.5 times to 0.9 times an outer diameter or a thickness of the drain wire, wherein the drain wire is retained in the groove so that a part of the drain wire protrudes toward the shield tape beyond the insulating layer, and wherein, when a direction in which the two conductors are aligned is defined as a horizontal direction and a direction perpendicular to the horizontal direction is defined as a vertical direction in the cross section, the insulating layer includes flat portions extending in the horizontal direction above and below the two conductors, and semicircular portions on the right and left sides of the two conductors, wherein the shield tape includes an overlapping portion between a winding start position of the shield tape and a winding end position of the shield tape, wherein the overlapping portion is arranged at either of the flat portions, and wherein, the groove is formed at the other of the flat portions at which the overlapping portions are not arranged. | CPC_H01B | 4920047005840
16/669341 | US | P | Rodent repellent electrical cable | A rodent repellent cable has an outer protective jacket for housing the cable's internal components. The internal components include at least a means for facilitating transmission of electrical current or data, and a repellent bonded to at least one component of the cable. The means for facilitating transmission of electrical current or data include, but are not limited to, wires and optical fibers. The cable may include additional internal components, such as one or more separators and a sheath. The repellent is configured to repel rodents, based on a negative olfactory stimulus when the rodents are subjected to the repellent. This will deter rodents from chewing on wire or cable containing the repellent, which will significantly reduce the incidence of fires of undetermined origin and rodent-inflicted damage to wiring systems universally. | 1. A rodent repellent cable comprising: a. a jacket;b. transmission means for facilitating transmission of electrical current or data, the transmission means extending longitudinally through a hollow interior of the cable, the hollow interior being defined by an interior wall of the jacket; andc. a repellent electrostatically bonded to at least one component of the cable, wherein the repellent is an olfactory stimulant configured to repel rodents. ¦ 2. The cable of claim 1, wherein the transmission means comprises one or more conductive wires. ¦ 3. The cable of claim 2, wherein the one or more conductive wires comprise a copper wire. ¦ 4. The cable of claim 3, wherein the repellent is menthol. ¦ 5. The cable of claim 2, further comprising a separator disposed around at least one of the one or more conductive wires. ¦ 6. The cable of claim 5, wherein the separator is constructed of paper. ¦ 7. The cable of claim 1, wherein the repellent is menthol. ¦ 8. The cable of claim 1, further comprising a sheath disposed between the jacket and the transmission means. ¦ 9. The cable of claim 8, wherein the sheath is constructed of paper. | 1. A rodent repellent cable comprising: a. a jacket;b. transmission means for facilitating transmission of electrical current or data, the transmission means extending longitudinally through a hollow interior of the cable, the hollow interior being defined by an interior wall of the jacket; andc. a repellent electrostatically bonded to at least one component of the cable, wherein the repellent is an olfactory stimulant configured to repel rodents. | CPC_H01B | 4920047005841
16/205877 | US | P | Integrated output line and antenna system using same | The invention provides an integrated output line and an antenna system using the same. The integrated output line includes a jacket, a power supply line, and a signal output line. The power supply line and the signal output line are disposed through the jacket. The power supply line and the signal output line are combined and output through the jacket. Thus, the generation of gaps between the two lines caused by the two lines in separate wiring is avoided, thereby the water resistance is improved and the installation of the lines after combination becomes easier, which is time-saving and labor-saving. The antenna system using the integrated output line further includes an antenna, an antenna amplifier, and a power source module. The antenna, the antenna amplifier, and the signal output line are connected in sequence. The antenna amplifier, the power source module, and the power supply line are connected in sequence. | 1. An integrated output line comprising: a jacket;a power supply line; and a signal output line,wherein the power supply line and the signal output line are disposed through the jacket, wherein the signal output line includes a first shield layer and a second shield layer,wherein the signal output line further includes:a sheath:an insulating layer: andan inner conductor, andwherein the sheath, the first shield layer, the second shield layer, the insulating layer, and the inner conductor are arranged in sequence from outside to inside. ¦ 2. The integrated output line according to claim 1, wherein the power supply line includes a negative line and a positive line, and the distance between the signal output line and the negative line is shorter than the distance between the signal output line and the positive line. ¦ 3. The integrated output line according to claim 1, wherein the first shield layer includes a braided layer. ¦ 4. The integrated output line according to claim 1, wherein the second shield layer includes an aluminum foil. ¦ 5. An antenna system, comprising: the integrated output line according to claim 1;an antenna;an antenna amplifier; anda power source module,wherein the antenna, the antenna amplifier, and the signal output line are connected in sequence, and the antenna amplifier, the power source module, and the power supply line are connected in sequence. ¦ 6. The antenna system according to claim 5, further comprising: a distributor;a signal converting module; anda wireless communication device,wherein the antenna, the antenna amplifier and the distributor are connected in sequence, the distributor is connected with the signal output line and the signal converting module separately, the signal converting module is connected with the wireless communication device, and the power source module is connected with the signal converting module and the wireless communication device. ¦ 7. The antenna system according to claim 6, further comprising: a frequency divider;a broadcast signal amplifier; anda frequency mixer,wherein the antenna is connected with the frequency divider, the frequency divider is connected with the antenna amplifier and the broadcast signal amplifier separately, the antenna amplifier is connected with the distributor, the distributor is connected with the signal converting module and the frequency mixer separately, the broadcast signal amplifier is connected with the frequency mixer, and the frequency mixer is connected with the signal output line. ¦ 8. The antenna system according to claim 6, further comprising: a first power source filter;a second power source filter; anda third power source filter, which are connected in sequence,wherein the power source module is connected with the first power source filter; the first power source filter is connected with the signal converting module, the second power source filter is connected with the wireless communication device, and the third power source filter is connected with the antenna amplifier; or the second power source filter is connected with the signal converting module, the first power source filter is connected with the wireless communication device, and the third power source filter is connected with the antenna amplifier. | 1. An integrated output line comprising: a jacket;a power supply line; and a signal output line,wherein the power supply line and the signal output line are disposed through the jacket, wherein the signal output line includes a first shield layer and a second shield layer,wherein the signal output line further includes:a sheath:an insulating layer: andan inner conductor, andwherein the sheath, the first shield layer, the second shield layer, the insulating layer, and the inner conductor are arranged in sequence from outside to inside. | CPC_H01B | 4920047005843
16/213222 | US | P | Electrical conductor comprised of solid segments | An electrical conductor comprises three or more solid segments of identical shape. In cross-section, each segment comprises two sides, which are configured for flush bearing against correspondingly opposing lateral surfaces on another segment. The cross-sectional surface through all the constituent segments of the electrical conductor is describable by a closed curve having a stepless characteristic. All the constituent segments of the electrical conductor are stranded in combination. | 1. Electrical conductor comprising: three or more solid segments of identical shape, wherein each segment comprises two lateral surfaces, which are configured for flush bearing against correspondingly opposing lateral surfaces on another segment, wherein the cross-sectional surface through all the constituent segments of the electrical conductor is describable by a closed curve having an essentially stepless characteristic, wherein the segments, on the lateral surfaces, which rest against each other, incorporate profiles which permit the mutual arrangement thereof in the unstranded state and which, in the stranded state, link the segments in a continuous, permanent and form-fitted manner,wherein the profiles only permit the arrangement, of a final individual segment to the other segments of the conductor, in a single direction that is substantially parallel to one lateral surface that bears the profiles, the single preferred direction extending radially from a longitudinal axis of the electrical conductor,and wherein all the constituent segments of the electrical conductor are stranded in combination. ¦ 2. Electrical conductor according to claim 1, wherein the cross-sectional surface is circular. ¦ 3. Electrical conductor according to claim 1, wherein the solid segments of identical shape are configured in a flush arrangement around a central element of a different shape. ¦ 4. Electrical conductor according to claim 1, wherein a separating layer is arranged between the three or more segments, which prevents any material bonding of the segments. ¦ 5. Electrical conductor according to claim 1, wherein a layer of a material which swells upon contact with a fluid is arranged between the segments. ¦ 6. Electrical conductor according to claim 1, wherein the electrical conductor is enclosed by an outer sheathing. ¦ 7. Electrical conductor according to claim 6, wherein the outer sheathing is formed of a material which swells upon contact with a fluid. ¦ 8. Electrical conductor according to claim 6, wherein the outer sheathing is formed of an electrically conductive or semi-conductive material. ¦ 9. Electrical conductor according to claim 6, wherein the outer sheathing is formed of a strip material which is spirally wound around the electrical conductor. ¦ 10. Electrical conductor according to claim 6, wherein the outer sheathing encloses the electrical conductor in a continuously seamless manner. ¦ 11. Electrical conductor according to claim 1, wherein the profiles permit the arrangement of the final individual segment while all other segments are in their final position with respect to the completed conductor. ¦ 12. Electrical conductor according to claim 1, wherein the profiles prevent a movement of two adjacent segments in a direction perpendicular to the lateral surface that bears the profile, when the segments are in their final position with respect to each other. | 1. Electrical conductor comprising: three or more solid segments of identical shape, wherein each segment comprises two lateral surfaces, which are configured for flush bearing against correspondingly opposing lateral surfaces on another segment, wherein the cross-sectional surface through all the constituent segments of the electrical conductor is describable by a closed curve having an essentially stepless characteristic, wherein the segments, on the lateral surfaces, which rest against each other, incorporate profiles which permit the mutual arrangement thereof in the unstranded state and which, in the stranded state, link the segments in a continuous, permanent and form-fitted manner,wherein the profiles only permit the arrangement, of a final individual segment to the other segments of the conductor, in a single direction that is substantially parallel to one lateral surface that bears the profiles, the single preferred direction extending radially from a longitudinal axis of the electrical conductor,and wherein all the constituent segments of the electrical conductor are stranded in combination. | CPC_H01B | 4920047005844
16/174179 | US | P | Wire harness manufacturing system and wire harness manufacturing method | A wire harness manufacturing system includes an assembly line that manufactures a wire harness and one or a plurality of supply devices that prepares to supply component magazines in which components of the wire harness are loaded in a holder to the assembly line. Each of the supply devices is capable of preparing a plurality of the component magazines which are different according to types of the components. The component magazines are capable of delivering from the supply devices to at least a part of the series of assembly steps in a state of being independent of both the assembly line and the supply device. | 1. A wire harness manufacturing system comprising: an assembly line that manufactures a wire harness and one or a plurality of supply devices that prepares to supply component magazines in which components of the wire harness are loaded in a holder to the assembly line,wherein each of the supply devices is capable of preparing a plurality of the component magazines which are different according to types of the components,wherein the component magazines are capable of delivering from the supply devices to at least a part of series of assembly steps in a state of being independent of both the assembly line and the supply device,wherein each of the supply devices comprises: a component tray on which the components are mounted;the holder;a transport mechanism that transports the components from the component tray to a loading port of the holder; anda loading mechanism that loading the components disposed in the loading port into the holder and forms the component magazines,wherein the component tray is capable of mounting the components thereon separately according to types of the components, andwherein the transport mechanism comprises: a camera that photographs the components placed on the component tray;a drive unit that is capable of moving a movable body along a movable plane defined by a first direction connecting the component tray to the loading port and a second direction intersecting the first direction; anda component moving unit that is supported by the movable body and includes a component chuck movable in a third direction intersecting the movable plane and is capable of holding or releasing the components, and a motor that rotates the component chuck in the movable plane, andwherein the drive unit transports the components from the component tray to the loading port based on an image photographed by the camera so that the components disposed in the loading port are aligned in a predetermined direction. ¦ 2. The wire harness manufacturing system according to claim 1, wherein the supply devices continues to prepare the component magazines regardless of an operating state of the assembly line. ¦ 3. The wire harness manufacturing system according to claim 1, wherein the supply devices prepare the component magazines, corresponding associating a consumption number of specific components on the assembly line per unit time to a manufacturing number of the component magazines per unit time loaded with the specific components. ¦ 4. The wire harness manufacturing system comprising: an assembly line that manufactures a wire harness and one or a plurality of supply devices that prepares to supply component magazines in which components of the wire harness are loaded in a holder to the assembly line,wherein each of the supply devices is capable of preparing a plurality of the component magazines which are different according to types of the components,wherein the component magazines are capable of delivering from the supply devices to at least a part of series of assembly steps in a state of being independent of both the assembly line and the supply device,wherein each of the supply devices comprises: a component tray on which the components are mounted;the holder;a transport mechanism that transports the components from the component tray to a loading port of the holder; anda loading mechanism that loading the components disposed in the loading port into the holder and forms the component magazines,wherein the component tray is capable of mounting the components thereon separately according to types of the components, andwherein the transport mechanism comprises: a camera that photographs the components placed on the component tray;a drive unit that includes a first moving body that is movable with being constrained by a first rail extending in a first direction connecting the component tray to the loading port, a second moving body that is movable while being constrained by a second rail provided on the first moving body so as to extend in a second direction intersecting the first direction, and drive arms that apply a driving force in at least one of the first direction and the second direction to the second moving body and that is capable of moving the second movable body along a movable plane defined by the first direction and the second direction; anda component moving unit that is supported by the second moving body and includes a component chuck movable in a third direction intersecting the movable plane and is capable of holding or releasing the components, and a motor that rotates the component chuck in the movable plane, andwherein the drive unit transports the components from the component tray to the loading port based on an image photographed by the camera so that the components disposed in the loading port are aligned in a predetermined direction. ¦ 5. A wire harness manufacturing method using one or a plurality of supply devices that prepare to supply component magazines in which components of a wire harness are loaded in a holder to an assembly line of the wire harness, the wire harness manufacturing method comprising: preparing a plurality of the component magazines which are different according to types of the components in each of the supply devices;delivering the component magazines from the supply devices to at least a part of the assembly line in a state of being independent of both the assembly line and the supply device; andusing the components picked up from the component magazines on the assembly line for manufacturing the wire harness,wherein each of the supply devices comprises: a component tray on which the components are mounted;the holder;a transport mechanism that transports the components from the component tray to a loading port of the holder; anda loading mechanism that loading the components disposed in the loading port into the holder and forms the component magazines,wherein the component tray is capable of mounting the components thereon separately according to types of the components, andwherein the transport mechanism comprises; a camera that photographs the components placed on the component tray;a drive unit that is capable of moving a movable body along a movable plane defined by a first direction connecting the component tray to the loading port and a second direction intersecting the first direction; anda component moving unit that is supported by the movable body and includes a component chuck movable in a third direction intersecting the movable plane and is capable of holding or releasing the components, and a motor that rotates the component chuck in the movable plane, andwherein the drive unit transports the components from the component tray to the loading port based on an image photographed by the camera so that the components disposed in the loading port are aligned in a predetermined direction. | 1. A wire harness manufacturing system comprising: an assembly line that manufactures a wire harness and one or a plurality of supply devices that prepares to supply component magazines in which components of the wire harness are loaded in a holder to the assembly line,wherein each of the supply devices is capable of preparing a plurality of the component magazines which are different according to types of the components,wherein the component magazines are capable of delivering from the supply devices to at least a part of series of assembly steps in a state of being independent of both the assembly line and the supply device,wherein each of the supply devices comprises: a component tray on which the components are mounted;the holder;a transport mechanism that transports the components from the component tray to a loading port of the holder; anda loading mechanism that loading the components disposed in the loading port into the holder and forms the component magazines,wherein the component tray is capable of mounting the components thereon separately according to types of the components, andwherein the transport mechanism comprises: a camera that photographs the components placed on the component tray;a drive unit that is capable of moving a movable body along a movable plane defined by a first direction connecting the component tray to the loading port and a second direction intersecting the first direction; anda component moving unit that is supported by the movable body and includes a component chuck movable in a third direction intersecting the movable plane and is capable of holding or releasing the components, and a motor that rotates the component chuck in the movable plane, andwherein the drive unit transports the components from the component tray to the loading port based on an image photographed by the camera so that the components disposed in the loading port are aligned in a predetermined direction. | CPC_H01B | 4920047005846
16/747654 | US | P | Anisotropic electrically conductive film, method for producing same, and connection structural body | The present invention provides an anisotropic electrically conductive film with a structure, in which electrically conductive particles are disposed at lattice points of a planar lattice pattern in an electrically insulating adhesive base layer. A proportion of the lattice points, at which no electrically conductive particle is disposed, with respect to all the lattice points of the planar lattice pattern assumed as a reference region, is less than 20%. A proportion of the lattice points, at which plural electrically conductive particles are disposed in an aggregated state, with respect to all the lattice points of the planar lattice pattern, is not greater than 15%. A sum of omission of the electrically conductive particle and an aggregation of the electrically conductive particles is less than 25%. | 1. An anisotropic electrically conductive film having a structure, in which electrically conductive particles are disposed at lattice points of a planar lattice pattern in an electrically insulating adhesive base layer, wherein: in a planar lattice pattern assumed as a reference region of the anisotropic electrically conductive film, lattice points at which no electrically conductive particle is disposed exist, and a proportion of the lattice points at which no electrically conductive particle is disposed, with respect to all lattice points of the reference region, is less than 20%, anda particle area occupancy with respect to an area of the reference region of the anisotropic electrically conductive film, of all electrically conductive particles present in the area, is not less than 0.15%. ¦ 2. The anisotropic electrically conductive film according to claim 1, wherein the reference region is a substantially square region including a side X and a side Y in a center portion of a plane of the anisotropic electrically conductive film, the side X and the side Y satisfying Relationships (A), (2), and (3): 100D≤X+Y≤400D (A)X≥5D (2)Y≥5D (3)where D is an average particle diameter of the electrically conductive particles, the side Y is a straight line disposed at an angle in a range of less than ±45° with respect to a longitudinal direction of the anisotropic electrically conductive film, and the side X is a straight line perpendicular to the side Y. ¦ 3. The anisotropic electrically conductive film according to claim 1, wherein an insulating adhesive cover layer is further provided on the insulating adhesive base layer. ¦ 4. The anisotropic electrically conductive film according to claim 1, wherein a particle area occupancy with respect to an area of the reference region of the anisotropic electrically conductive film, of all the electrically conductive particles present in the area, is 35% or less. ¦ 5. The anisotropic electrically conductive film according to claim 1, wherein an average particle diameter of the electrically conductive particles is from 1 to 10 μm, and a distance between adjacent lattice points of the planar lattice pattern is greater than 0.5 times the average particle diameter of the electrically conductive particles. ¦ 6. The anisotropic electrically conductive film according to claim 1, wherein when some of the electrically conductive particles are absent, absence of four or more consecutive electrically conductive particles in a longitudinal direction of the anisotropic electrically conductive film and absence of four or more consecutive electrically conductive particles in a direction perpendicular to the longitudinal direction of the anisotropic electrically conductive film do not intersect. ¦ 7. The anisotropic electrically conductive film according to claim 1, wherein when some of the electrically conductive particles are absent, any of an absence of four or more consecutive electrically conductive particles is not adjacent to each other, via one or more electrically conductive particles being lattice points. ¦ 8. The anisotropic electrically conductive film according to claim 1, wherein 11 or more electrically conductive particles are consecutively disposed in a direction perpendicular to a longitudinal direction of the anisotropic electrically conductive film. ¦ 9. The anisotropic electrically conductive film according to claim 1, wherein at least either one of metal particles and metal-coated resin particles are used as the electrically conductive particles. ¦ 10. The anisotropic electrically conductive film according to claim 1, wherein the planar lattice pattern is a rhombic lattice, a hexagonal lattice, a square lattice, a rectangular lattice, or a parallelotope lattice. ¦ 11. The anisotropic electrically conductive film according to claim 1, wherein an electrically insulating filler is added to the electrically insulating adhesive base layer. ¦ 12. The anisotropic electrically conductive film according to claim 1, wherein an electrically insulating filler is added to the electrically insulating adhesive cover layer. ¦ 13. A connection structural body having a terminal of a first electronic component and a terminal of a second electronic component being anisotropically electrically conductive connected by the anisotropic electrically conductive film described in claim 1. ¦ 14. A method for producing a connection structural body, the method comprising anisotropically electrically conductive connecting a terminal of a first electronic component and a terminal of a second electronic component by the anisotropic electrically conductive film described in claim 1. ¦ 15. The anisotropic electrically conductive film according to claim 2, wherein the reference region is a substantially square region including a side X and a side Y in a center portion of a plane of the anisotropic electrically conductive film, the side X and the side Y satisfying Relationships (1) to (3): X+Y=100D X≥5D Y≥5D ¦ 16. An anisotropic electrically conductive film having a structure, in which electrically conductive particles are disposed at lattice points of a planar lattice pattern in an electrically insulating adhesive base layer, wherein: in a planar lattice pattern assumed as a reference region of the anisotropic electrically conductive film, a proportion of lattice points at which a plurality of electrically conductive particles are disposed in an aggregated state, with respect to all lattice points of the reference region, is not greater than 15%, anda particle area occupancy, with respect to an area of the reference region of the anisotropic electrically conductive film, of all electrically conductive particles present in the area, is not less than 0.15%. ¦ 17. The anisotropic electrically conductive film according to claim 16, wherein the reference region is a substantially square region including a side X and a side Y in a center portion of a plane of the anisotropic electrically conductive film, the side X and the side Y satisfying relationships: X+Y=400D (1)X≥20D (2)Y≥20D (3). ¦ 18. The anisotropic electrically conductive film according to claim 16, wherein an insulating adhesive cover layer is further provided on the insulating adhesive base layer. ¦ 19. The anisotropic electrically conductive film according to claim 16, wherein a particle area occupancy with respect to an area of the reference region of the anisotropic electrically conductive film, of all the electrically conductive particles present in the area, is 35% or less. ¦ 20. The anisotropic electrically conductive film according to claim 16, wherein an average particle diameter of the electrically conductive particles is from 1 to 10 μm, and a distance between adjacent lattice points of the planar lattice pattern is greater than 0.5 times the average particle diameter of the electrically conductive particles. ¦ 21. The anisotropic electrically conductive film according to claim 16, wherein there are not more than three sets of the electrically conductive particles that are connected by two in the vicinity of the electrically conductive particles aggregated by two. ¦ 22. A connection structural body having a terminal of a first electronic component and a terminal of a second electronic component being anisotropically electrically conductive connected by the anisotropic electrically conductive film described in claim 16. ¦ 23. A method for producing a connection structural body, the method comprising anisotropically electrically conductive connecting a terminal of a first electronic component and a terminal of a second electronic component by the anisotropic electrically conductive film described in claim 16. ¦ 24. The anisotropic electrically conductive film according to claim 16, wherein 11 or more electrically conductive particles are consecutively disposed in a direction perpendicular to a longitudinal direction of the anisotropic electrically conductive film. ¦ 25. The anisotropic electrically conductive film according to claim 16, wherein at least either one of metal particles and metal-coated resin particles are used as the electrically conductive particles. ¦ 26. The anisotropic electrically conductive film according to claim 16, wherein the planar lattice pattern is a rhombic lattice, a hexagonal lattice, a square lattice, a rectangular lattice, or a parallelotope lattice. ¦ 27. The anisotropic electrically conductive film according to claim 16, wherein an electrically insulating filler is added to electrically insulating filler is added to the electrically insulating adhesive base layer. ¦ 28. The anisotropic electrically conductive film according to claim 16, wherein an electrically insulating filler is added to the electrically insulating adhesive cover layer. | 1. An anisotropic electrically conductive film having a structure, in which electrically conductive particles are disposed at lattice points of a planar lattice pattern in an electrically insulating adhesive base layer, wherein: in a planar lattice pattern assumed as a reference region of the anisotropic electrically conductive film, lattice points at which no electrically conductive particle is disposed exist, and a proportion of the lattice points at which no electrically conductive particle is disposed, with respect to all lattice points of the reference region, is less than 20%, anda particle area occupancy with respect to an area of the reference region of the anisotropic electrically conductive film, of all electrically conductive particles present in the area, is not less than 0.15%. | CPC_H01B | 4920046005860
16/742155 | US | P | Distribution member and method of manufacturing the same | A distribution member includes plural electric wire pairs each including a pair of electric wires, a first fixing member integrally fixing the electric wire pairs, and a second fixing member that is separated from the first fixing member and integrally fixes electric wires of at least one of the electric wire pairs. The first fixing member and the second fixing member each include a holder holding the electric wires and a resin mold part that includes a molding resin and is molded so as to cover a part of the electric wire pairs held by the holder. The holder includes at least one interposed part that is interposed between the held electric wires. The distribution member further includes a combining part that is integrally formed with the holders of the first and second fixing members and combines the holders of the first and second fixing members. | 1. A distribution member, comprising: a plurality of electric wires;a first fixing member integrally fixing the plurality of electric wires, and the first fixing member comprising a first holder holding the electric wires and a first resin mold part that comprises a molding resin and is molded so as to cover a part of the electric wires held by the first holder,the first holder comprising a first interposed part that is interposed between the two held electric wires and a first plate arranged at an end of the first interposed part,the first plate being located at an outside of the first resin mold part;a second fixing member integrally fixing at least two electric wires of the plurality of electric wires, and being separated from the first fixing member, the second fixing member comprising a second holder holding the at least two electric wires and a second resin mold part that comprises a molding resin and is molded so as to cover a part of the at least two electric wires held by the second holder, the second holder comprising a second interposed part that is interposed between the at least two held electric wires and a second plate arranged at an end of the second interposed part, the second plate being located at an outside of the second resin mold part; anda combining part connecting between the first plate and the second plate. ¦ 2. The distribution member according to claim 1, wherein the combining part is arranged between the two electric wires. ¦ 3. The distribution member according to claim 1, wherein a bending part is formed in the electric wires, and wherein the first fixing member is separated from the second fixing member via the bending part. ¦ 4. The distribution member according to claim 3, wherein the combining part is formed along the bending part. ¦ 5. The distribution member according to claim 3, wherein a bending angle at the bending part is not less than 30°. ¦ 6. The distribution member according to claim 1, wherein a width of the combining part is not more than an outer diameter of the electric wire. ¦ 7. The distribution member according to claim 6, wherein the width of the combining part is at least not less than 50% of the outer diameter of the electric wires. ¦ 8. The distribution member according to claim 6, wherein the width of the combining part near the first and second holders is formed widely and the other part of the combining part is formed relatively narrowly. ¦ 9. The distribution member according to claim 1, wherein the first interposed part is provided over an entirety of the part covered by the first resin mold part. ¦ 10. The distribution member according to claim 1, wherein the second interposed part is provided over an entirety of the part covered by the second resin mold part. ¦ 11. The distribution member according to claim 1, wherein a facing surface of the first interposed part to the electric wires comprise a curved surface having a curvature corresponding to an outer diameter of the electric wires. ¦ 12. The distribution member according to claim 11, wherein a ratio of curvature radii of the facing surface of the first and second interposed parts to a radius of the outer diameter of the electric wires satisfies not less than 0.9 and not more than 1.1. ¦ 13. The distribution member according to claim 1, wherein a facing surface of the second interposed part to the electric wires comprise a curved surface having a curvature corresponding to an outer diameter of the electric wires. ¦ 14. The distribution member according to claim 1, wherein a through hole in an arrangement direction of the electric wires is defined between the first interposed parts of the first holder, and wherein a molding resin of the first resin mold part is filled in the through hole. ¦ 15. The distribution member according to claim 1, wherein a through hole in an arrangement direction of the electric wires is defined between the second interposed parts of the second holder, and wherein a molding resin of the second resin mold part is filled in the through hole. ¦ 16. A method of manufacturing a distribution member that comprises a plurality of electric wires, a first fixing member integrally fixing the plurality of electric wires, and a second fixing member integrally fixing at least two electric wires from the plurality of electric wires and being separated from the first fixing member, the method comprising: providing a holder unit comprising a first holder of the first fixing member that holds the two electric wires, the first holder comprising a first interposed part that is interposed between the two held electric wires and a first plate arranged at an end of the first interposed part;arranging the holder unit in a mold such that the first interposed part is interposed between the two held electric wires;forming the first fixing member such that the first plate is located at an outside of a first resin mold part, and the first resin mold part is molded so as to cover a part of the electric wires held by the first holder by injecting a melted molding resin into the mold,providing the holder unit with a second holder of the second fixing member that holds the at least two electric wires and comprises a second interposed part that is interposed between the at least two held electric wires and a second plate arranged at an end of the second interposed part, and a combining part connecting between the first plate and the second plate;arranging the holder unit in a mold such that the second interposed part is interposed between the at least two held electric wires;forming the second fixing member such that the second plate is located at an outside of a second resin mold part and the second resin mold part is molded so as to cover a part of the electric wires held by the second holder by injecting a melted molding resin into the mold;defining a through hole in an arrangement direction of the electric wires in the first and second holders between the plurality of first and second interposed parts of the first and second holders, andfilling the molding resin in the through hole in forming of the first and second fixing members. | 1. A distribution member, comprising: a plurality of electric wires;a first fixing member integrally fixing the plurality of electric wires, and the first fixing member comprising a first holder holding the electric wires and a first resin mold part that comprises a molding resin and is molded so as to cover a part of the electric wires held by the first holder,the first holder comprising a first interposed part that is interposed between the two held electric wires and a first plate arranged at an end of the first interposed part,the first plate being located at an outside of the first resin mold part;a second fixing member integrally fixing at least two electric wires of the plurality of electric wires, and being separated from the first fixing member, the second fixing member comprising a second holder holding the at least two electric wires and a second resin mold part that comprises a molding resin and is molded so as to cover a part of the at least two electric wires held by the second holder, the second holder comprising a second interposed part that is interposed between the at least two held electric wires and a second plate arranged at an end of the second interposed part, the second plate being located at an outside of the second resin mold part; anda combining part connecting between the first plate and the second plate. | CPC_H01B | 4920046005861
16/532419 | US | P | Flexible, interruptible radial bus and bus-mounted bead device | A multi-conductor bus with radially arranged conductor wires on which addressable bead devices that may incorporate light-emitting diodes (LEDs) or other surface mount devices (SMDs) can be easily mounted. The radial bus is designed to provide an improved range of flexibility and motion while allowing for easy addition of bead devices along its length that utilize self-addressing bus protocols such as cascading device protocols. The design of the flexible, interruptible radial bus facilitates the use of pass-through and interrupted paths along the bus that simplifies the installation of addressable devices along the bus such as the bus-mounted bead devices disclosed herein. | 1. A flexible, interruptible radial bus on which electronically addressable devices are mounted, comprising: a bus including at least three conductor wires arranged in a radial pattern, wherein: the at least three conductor wires are connected by a center stabilizer;at least a first conductor wire of the at least three conductor wires is uninterrupted through the bus; andat least a second conductor wire of the at least three conductor wires is interrupted at a mounting location along the bus; anda bead device configured to be mounted at the mounting location, wherein: the bead device is electrically connected to the first conductor wire that is uninterrupted through the bus and the second conductor wire that is interrupted at the mounting location;the bead device includes one or more electronically addressable devices; andthe one or more electronically addressable devices are configured to utilize a self-addressing bus protocol. ¦ 2. The flexible, interruptible radial bus of claim 1 wherein the radial pattern in which the at least three conductor wires are arranged is substantially radially symmetrical. ¦ 3. The flexible, interruptible radial bus of claim 1 wherein the bead device is configured to be mounted on the bus at the mounting location over the interruption in the second conductor wire that is interrupted at the mounting location. ¦ 4. The flexible, interruptible radial bus of claim 3 wherein the bead device covers the interruption in the second conductor wire that is interrupted at the mounting location. ¦ 5. The flexible, interruptible radial bus of claim 3 wherein the bead device is electrically connected to the second conductor wire that is interrupted at the mounting location on each side of the interruption. ¦ 6. The flexible, interruptible radial bus of claim 1 wherein the bead device is electrically connected to all of the at least three conductor wires. ¦ 7. The flexible, interruptible radial bus of claim 1 wherein the electronically addressable devices are surface mount devices (SMDs). ¦ 8. The flexible, interruptible radial bus of claim 1 wherein the bead device includes a light-emitting diode. ¦ 9. The flexible, interruptible radial bus of claim 1 wherein the self-addressing bus protocol comprises a cascading device protocol. ¦ 10. A method of producing a flexible, interruptible radial bus on which electronically addressable devices are mounted, comprising: supplying a bus including at least three conductor wires arranged in a radial pattern, wherein: the at least three conductor wires are connected by a center stabilizer;at least a first conductor wire of the at least three conductor wires is uninterrupted through the bus; andat least a second conductor wire of the at least three conductor wires is interrupted at a mounting location along the bus; andmounting a bead device at the mounting location; andelectrically connecting the bead device to the first conductor wire that is uninterrupted through the bus and the second conductor wire that is interrupted at the mounting location. ¦ 11. The method of claim 10 wherein: the bead device includes one or more electronically addressable devices; andthe electronically addressable devices are configured to utilize a self-addressing bus protocol. ¦ 12. The method of claim 11 wherein the one or more electronically addressable devices are surface mount soldered to the bead device. ¦ 13. The method of claim 10 wherein mounting a bead device at the mounting location comprises stringing the bead device onto the bus by passing the bus through an aperture in the bead device. ¦ 14. The method of claim 10 wherein: the bead device includes two or more parts that are configured to be assembled; andmounting the bead device at the mounting location comprises connecting the two or more parts on or around the bus. ¦ 15. The method of claim 14 wherein: the bead device includes castellations or pads at edges where the two or more parts of the bead device join together; andmounting the bead device at the mounting location comprises soldering a connection between the castellations or pads of the two or more parts of the bead device, such that signals and voltage propagate between the two or more parts of the bead device and such that the two or more parts of the bead device are held together. ¦ 16. The method of claim 10 wherein mounting a bead device at the mounting location comprises physically attaching the bead device to two or more of the at least three conductor wires. ¦ 17. The method of claim 10 wherein: the bead device includes an electrical connection site or connector at an end of the bead device; andmounting the bead device at the mounting location comprises soldering a connection between the electrical connection site or connector and a conductor wire. ¦ 18. The method of claim 10 wherein the center stabilizer positions an interruptible wire a distance outward from a central point or axis sufficient to enable a tool or machine to notch or otherwise interrupt the wire at the mounting location without notching or otherwise interrupting an adjacent wire of the bus. ¦ 19. The method of claim 10 wherein the center stabilizer contains a grounding wire that is used to reduce crosstalk between signal wires and enhance bus transmission speeds. ¦ 20. The method of claim 10 wherein the radial bus provides an improved range of flexibility or motion in at least one direction over a flat addressable bus design. | 1. A flexible, interruptible radial bus on which electronically addressable devices are mounted, comprising: a bus including at least three conductor wires arranged in a radial pattern, wherein: the at least three conductor wires are connected by a center stabilizer;at least a first conductor wire of the at least three conductor wires is uninterrupted through the bus; andat least a second conductor wire of the at least three conductor wires is interrupted at a mounting location along the bus; anda bead device configured to be mounted at the mounting location, wherein: the bead device is electrically connected to the first conductor wire that is uninterrupted through the bus and the second conductor wire that is interrupted at the mounting location;the bead device includes one or more electronically addressable devices; andthe one or more electronically addressable devices are configured to utilize a self-addressing bus protocol. | CPC_H01B | 4920046005862
16/356825 | US | P | High performance data communications cable | Two electromagnetic interference (EMI) controlling tape application methodologies for unshielded twisted pair (UTP) cable include Fixed Tape Control (FTC) and Oscillating Tape Control (OTC). In FTC, tape application angle and edge placement are controlled to maintain position of the tape edges over a base of nonconductive filler in the cable. In OTC, the tape application angle is continuously varied, resulting in crossing of the tape edges over all of the pairs of conductors with varying periodicity. In both implementations, the filler allows a cylindrical shape. | 1. A cable for reducing alien cross-talk and return loss between adjacent twisted pairs of conductors comprising: a first twisted pair of conductors having a first side portion and a first outwardly facing portion;a second twisted pair of conductors having a second side portion and a second outwardly facing portion;a filler member configured to non-conductively shield the first side portion of the first twisted pair of conductors from the second side portion of the second twisted pair of conductors;a barrier tape configured to encircle the filler member and the first and second outwardly facing portions of the first and second twisted pairs of conductors so as to non-conductively shield the first and second outwardly facing portions of the first and second twisted pairs of conductors;a jacket configured to encircle the barrier tape;wherein the second twisted pair of conductors is located adjacent to a portion of the filler member, and wherein the first twisted pair of conductors is located adjacent to the portion of the filler member;wherein the barrier tape includes a non-conductive layer and a conductive layer;wherein the filler member is made of a non-conductive material;wherein the filler member includes a plurality of arms that are each configured to radially extend outwardly so as to form a first channel shaped to partially enclose the first twisted pair of conductors and a second channel shaped to partially enclose the second twisted pair of conductors;wherein the first terminal portion of the filler member includes a first outwardly facing terminal surface, the second terminal portion of the filler member includes a second outwardly facing terminal surface, and the barrier tape is configured to encircle the first and second outwardly facing terminal surfaces and the first and second twisted pairs of conductors;wherein the filler member is configured to extend along a longitudinal portion of the cable and is configured to non-conductively shield the first and second twisted pairs of conductors from being electrically coupled to each other along the longitudinal portion of the cable. ¦ 2. The cable of claim 1, wherein the filler member comprises a single unitary component of the cable, and the plurality of arms of the filler member form a cross shape. ¦ 3. The cable of claim 1, wherein the non-conductive layer of the barrier tape comprises a first non-conductive layer and the barrier tape includes a second non-conductive layer. ¦ 4. The cable of claim 3, wherein the conductive layer of the barrier tape is positioned between the first and second non-conductive layers. ¦ 5. The cable of claim 3, wherein the first non-conductive layer comprises an inner non-conductive layer and the second non-conductive layer comprises an outer non-conductive layer. ¦ 6. The cable of claim 1, wherein the filler member and the barrier tape are configured to extend along a longitudinal direction of the cable. ¦ 7. The cable of claim 1, wherein the first and second twisted pairs of conductors comprise first and second helically twisted pairs of conductors along the longitudinal portion of the cable, and the filler member and the barrier tape are configured to non-conductively shield the first and second helically twisted pairs of conductors along the longitudinal portion of the cable. ¦ 8. The cable of claim 1, wherein the first and second twisted pairs of conductors comprise first and second helically twisted pairs of conductors along the longitudinal portion of the cable, and the filler member is configured to non-conductively shield the first and second helically twisted pairs of conductors along the longitudinal portion of the cable. ¦ 9. The cable of claim 1, wherein the filler member is helically twisted at a first angle relative to a longitudinal direction of the cable, and the barrier tape is configured to be helically twisted at a second angle relative to the longitudinal direction of the cable. ¦ 10. A cable for reducing electromagnetic interference between pairs of conductors in the cable comprising: a first pair of conductors;a second pair of conductors;a non-conductive filler member configured to non-conductively separate the first pair of conductors from the second pair of conductors so as to reduce electromagnetic interference between the first and second pairs of conductors during operation of the cable;a multi-layer barrier tape configured to encircle the non-conductive filler member and the first and second pairs of conductors, wherein the multi-layer barrier tape comprises a conductive layer positioned between a first non-conductive layer and a second non-conductive layer;wherein the non-conductive filler member includes a first terminal portion and a second terminal portion;wherein the non-conductive filler member and the multi-layer barrier tape are configured to reduce electromagnetic interference between the first and second pairs of conductors of the cable by non-conductively shielding the first and second pairs of conductors from being electrically coupled to each other. ¦ 11. The cable of claim 10, wherein the first pair of conductors comprises a first twisted pair of conductors, and the second pair of conductor comprises a first twisted pair of conductors. ¦ 12. The cable of claim 10, wherein the non-conductive filler member comprises a single unitary component of the cable, and the second pair of conductors is located adjacent to the first pair of conductors. ¦ 13. The cable of claim 10, further comprising a jacket configured to encircle the multi-layer barrier tape. ¦ 14. The cable of claim 10, wherein the non-conductive filler member includes a plurality of arms that are each configured to radially extend outwardly so as to form a first channel shaped to partially enclose the first pair of conductors and a second channel shaped to partially enclose the second pair of conductors. ¦ 15. The cable of claim 10, wherein the multi-layer barrier tape includes a non-conductive layer and a conductive layer. ¦ 16. The cable of claim 10, wherein the first non-conductive layer comprises an inner non-conductive layer and the second non-conductive layer comprises an outer non-conductive layer. ¦ 17. The cable of claim 10, wherein the non-conductive filler member is configured to extend along a longitudinal portion of the cable so as to non-conductively shield the first and second pairs of conductors along the longitudinal portion of the cable. ¦ 18. The cable of claim 10, wherein the first and second pairs of conductors are each twisted along a longitudinal portion of the cable, and the non-conductive filler member and the multi-layer barrier tape are configured to non-conductively shield the first and second pairs of conductors twisted along the longitudinal portion of the cable. ¦ 19. The cable of claim 10, wherein the first and second pairs of conductors are each helically twisted along a longitudinal portion of the cable, and the non-conductive filler member and the multi-layer barrier tape are configured to non-conductively shield the first and second pairs of conductors each helically twisted along the longitudinal portion of the cable. ¦ 20. The cable of claim 10, wherein the first pair of conductors comprises a first twisted pair of conductors, and the second pair of conductors comprises a second twisted pair of conductors. ¦ 21. The cable of claim 10, wherein the filler member and the multi-layer barrier tape are configured to extend along a longitudinal portion of the cable and are configured to reduce electromagnetic interference between the first and second pairs of conductors along the longitudinal portion of the cable by non-conductively shielding the first and second pairs of conductors from being electrically coupled to each other along the longitudinal portion of the cable. ¦ 22. A cable having reduced electromagnetic cross-talk between conductor pairs comprising: a filler portion configured to electromagnetically separate a first conductor pair from a second conductor pair so as to reduce electromagnetic cross-talk between the first and second conductor pairs during operation of the cable;a barrier portion configured to encircle the filler portion and the first and second conductor pairs so as to non-conductively shield the first and second conductor pairs and reduce electromagnetic cross-talk between the first and second conductor pairs during operation of the cable, wherein the barrier portion comprises a conductive layer positioned between a first non-conductive layer and a second non-conductive layer;wherein the filler portion and the barrier portion are configured to reduce electromagnetic cross-talk between the first and second conductor pairs of the cable by non-conductively shielding the first and second conductor pairs from being electrically coupled to each other; andwherein the filler portion and the barrier portion are configured to extend along a longitudinal portion of the cable so as to reduce electromagnetic cross-talk between the first and second conductor pairs along the longitudinal portion of the cable. ¦ 23. The cable of claim 22, wherein the filler portion comprises a filler member, and the barrier portion comprises a tape member. ¦ 24. The cable of claim 23, wherein the filler member comprises a single unitary filler component of the cable, and the filler member and the tape member are separate and distinct components from each other. ¦ 25. The cable of claim 22, wherein the barrier portion comprises a multi-layer barrier tape. ¦ 26. The cable of claim 22, wherein the first conductor pair comprises a first twisted conductor pair, and the second conductor pair comprises a second twisted conductor pair. ¦ 27. The cable of claim 22, wherein the first conductor pair includes a first side portion and a first outwardly facing portion, and the second conductor pair includes a second side portion and a first outwardly facing portion. ¦ 28. The cable of claim 22, wherein the second conductor pair is located adjacent to the first conductor pair. ¦ 29. The cable of claim 22, further comprising a jacket configured to encircle the barrier portion. ¦ 30. The cable of claim 22, wherein the filler portion includes a plurality of arms that are each configured to radially extend outwardly so as to form a first channel shaped to partially enclose the first conductor pair and a second channel shaped to partially enclose the second conductor pair. ¦ 31. The cable of claim 22, wherein the barrier portion includes a non-conductive layer and a conductive layer. ¦ 32. The cable of claim 22, wherein the first non-conductive layer comprises an inner non-conductive layer and the second non-conductive layer comprises an outer non-conductive layer. ¦ 33. The cable of claim 22, wherein the first and second conductor pairs are each twisted along a longitudinal portion of the cable, and the filler portion and the barrier portion are configured to non-conductively shield the first and second conductor pairs twisted along the longitudinal portion of the cable. ¦ 34. The cable of claim 22, wherein the first and second conductor pairs are each helically twisted along a longitudinal portion of the cable, and the filler portion and the barrier portion are configured to non-conductively shield the first and second conductor pairs each helically twisted along the longitudinal portion of the cable. ¦ 35. The cable of claim 22, wherein the filler portion is helically twisted at a first angle relative to a longitudinal direction of the cable, and the barrier portion is configured to be helically twisted at a second angle relative to the longitudinal direction of the cable. ¦ 36. A cable having reduced electromagnetic cross-talk between conductor pairs comprising: filler means for electromagnetically separating a first conductor pair from a second conductor pair so as to reduce electromagnetic cross-talk between the first and second conductor pairs during operation of the cable;barrier means for encircling the filler means and the first and second conductor pairs so as to shield the first and second conductor pairs and reduce electromagnetic cross-talk between the first and second conductor pairs during operation of the cable, wherein the barrier means comprises a conductive layer positioned between a first non-conductive layer and a second non-conductive layer;wherein the filler means and the barrier means are configured to reduce electromagnetic cross-talk between the first and second conductor pairs of the cable by non-conductively shielding the first and second conductor pairs from being electrically coupled to each other; andwherein the filler means and the barrier means are configured to extend along a longitudinal portion of the cable so as to reduce electromagnetic cross-talk between the first and second conductor pairs along the longitudinal portion of the cable. ¦ 37. The cable of claim 36, wherein the filler means comprises a filler member, and the barrier means comprises a tape member. ¦ 38. The cable of claim 37, wherein the filler member comprises a single unitary filler component of the cable, and the filler member and the tape member are separate and distinct components from each other. ¦ 39. The cable of claim 36, wherein the barrier means comprises a multi-layer barrier tape. ¦ 40. The cable of claim 36, wherein the second conductor pair is located adjacent to the first conductor pair. ¦ 41. The cable of claim 36, further comprising a jacket configured to encircle the barrier means. ¦ 42. The cable of claim 36, wherein the filler means includes a plurality of arms that are each configured to radially extend outwardly so as to form a first channel shaped to partially enclose the first conductor pair and a second channel shaped to partially enclose the second conductor pair. ¦ 43. The cable of claim 36, wherein the barrier means includes a non-conductive layer and a conductive layer. ¦ 44. The cable of claim 36, wherein the first non-conductive layer comprises an inner non-conductive layer and the second non-conductive layer comprises an outer non-conductive layer. ¦ 45. The cable of claim 36, wherein the first and second conductor pairs are each twisted along a longitudinal portion of the cable, and the filler means and the barrier means are configured to non-conductively shield the first and second conductor pairs twisted along the longitudinal portion of the cable. ¦ 46. The cable of claim 36, wherein the first and second conductor pairs are each helically twisted along a longitudinal portion of the cable, and the filler means and the barrier means are configured to non-conductively shield the first and second conductor pairs each helically twisted along the longitudinal portion of the cable. ¦ 47. The cable of claim 36, wherein the filler means is helically twisted at a first angle relative to a longitudinal direction of the cable, and the barrier means is configured to be helically twisted at a second angle relative to the longitudinal direction of the cable. ¦ 48. A cable comprising: a plurality of twisted pair conductors;a barrier tape that surrounds the plurality of twisted pair conductors, the barrier tape including an electrically conductive layer enclosed between inner and outer dielectric layers; anda jacket that surrounds the barrier tape. ¦ 49. A cable comprising: a plurality of pairs of conductors extending along a longitudinal axis;a barrier tape surrounding the plurality of pairs of conductors, the barrier tape comprising a conductive layer positioned between a first non-conductive layer and a second non-conductive layer; andan outer jacket surrounding the barrier tape, the outer jacket comprising a non-conductive material. ¦ 50. A method for reducing alien crosstalk between cables, the method comprising surrounding a plurality of twisted pair conductors with a barrier tape comprising a conductive layer positioned between a first non-conductive layer and a second non-conductive layer, and extending the barrier tape within an outer jacket. | 1. A cable for reducing alien cross-talk and return loss between adjacent twisted pairs of conductors comprising: a first twisted pair of conductors having a first side portion and a first outwardly facing portion;a second twisted pair of conductors having a second side portion and a second outwardly facing portion;a filler member configured to non-conductively shield the first side portion of the first twisted pair of conductors from the second side portion of the second twisted pair of conductors;a barrier tape configured to encircle the filler member and the first and second outwardly facing portions of the first and second twisted pairs of conductors so as to non-conductively shield the first and second outwardly facing portions of the first and second twisted pairs of conductors;a jacket configured to encircle the barrier tape;wherein the second twisted pair of conductors is located adjacent to a portion of the filler member, and wherein the first twisted pair of conductors is located adjacent to the portion of the filler member;wherein the barrier tape includes a non-conductive layer and a conductive layer;wherein the filler member is made of a non-conductive material;wherein the filler member includes a plurality of arms that are each configured to radially extend outwardly so as to form a first channel shaped to partially enclose the first twisted pair of conductors and a second channel shaped to partially enclose the second twisted pair of conductors;wherein the first terminal portion of the filler member includes a first outwardly facing terminal surface, the second terminal portion of the filler member includes a second outwardly facing terminal surface, and the barrier tape is configured to encircle the first and second outwardly facing terminal surfaces and the first and second twisted pairs of conductors;wherein the filler member is configured to extend along a longitudinal portion of the cable and is configured to non-conductively shield the first and second twisted pairs of conductors from being electrically coupled to each other along the longitudinal portion of the cable. | CPC_H01B | 4920046005863
16/871978 | US | P | Cable assembly | A cable assembly includes a cable, a connector that is provided at an end of the cable in a direction in which the cable extends, a plurality of electric transmission lines configured to transmit an electric signal, and a plurality of optical transmission lines configured to transmit an optical signal. The plurality of electric transmission lines and the plurality of optical transmission lines are provided in the cable assembly so as to extend across the cable and the connector. The plurality of optical transmission lines are provided so that at least one of the plurality of optical transmission lines is provided at each of ends of the cable assembly in a width direction perpendicular to the direction in which the cable extends. The plurality of electric transmission lines are provided inside the plurality of optical transmission lines in the width direction. | 1. A cable assembly comprising: a flat cable; a connector that is provided at an end of the cable in a direction in which the cable extends;a plurality of electric transmission lines each configured to transmit an electric signal;and first optical transmission line group consisting of one or more optical transmission lines each configured to transmit an optical signal,and second optical transmission line group consisting of one or more optical transmission lines each configured to transmit an optical signal,wherein the plurality of electric transmission lines and the optical transmission lines included in the first optical transmission line group and the second optical transmission line group are aligned in parallel inside the cable,and are provided so as to extend across the cable and the connector,wherein the first optical transmission line group is provided at one end of the cable and the connector in a width direction perpendicular to the direction in which the cable extends,the one end of the cable and the connector having no electric transmission line other than the first optical line group,wherein the second optical transmission line group is provided at another end of the cable and the connector in the width direction,the another end of the cable and the connector having no electric transmission line other than the second optical transmission line group,and wherein all of the plurality of electric transmission lines are provided next to each other in the cable between the first optical transmission line group and the second optical transmission line group in the width direction,no optical transmission line being provided between or among the plurality of electric transmission lines. ¦ 2. The cable assembly according to claim 1, wherein each of the plurality of optical transmission lines is provided in parallel with one another along the direction in which the cable extends. ¦ 3. The cable assembly according to claim 1, wherein each of the plurality of optical transmission lines has a linear shape when viewed from a direction perpendicular to both of the direction in which the cable extends and the width direction. ¦ 4. The cable assembly according to claim 1, wherein the plurality of optical transmission lines are disposed symmetrically with respect to a central line of the cable parallel with the direction in which the cable extends when viewed from a direction perpendicular to both of the direction in which the cable extends and the width direction. ¦ 5. The cable assembly according to claim 1, wherein the connector has a plurality of electric terminals configured to be electrically connected to the respective plurality of electric transmission lines;each of the plurality of electric terminals is arranged in compliance with a high definition multimedia interface (HDMI (registered trademark)) standard; andthe plurality of optical transmission lines are provided outside the plurality of electric terminals in the width direction in the connector. ¦ 6. The cable assembly according to claim 1, wherein the cable has a covering part that covers the plurality of electric transmission lines and the plurality of optical transmission lines; anda buffer material is provided between each of the plurality of optical transmission lines and the covering part. ¦ 7. A cable assembly comprising: a flat cable having a shape in which a length in a first direction is longer than a length in a second direction,the second direction being perpendicular to a third direction in which the cable extends,the first direction being perpendicular to both the second direction and the third direction;a connector that is provided at an end of the cable in the third direction in which the cable extends;a plurality of electric transmission lines each configured to transmit an electric signal;and first optical transmission line group consisting of one or more optical transmission lines each configured to transmit an optical signal,and second optical transmission line group consisting of one or more optical transmission lines each configured to transmit an optical signal,wherein the plurality of electric transmission lines and the optical transmission lines included in the first optical transmission line group and the second optical transmission line group are aligned in parallel inside the cable,and are provided so as to extend across the cable and the connector,the first optical transmission line group is provided at one end of the cable and the connector in the first direction,the one end of the cable and the connector having no electric transmission line other than the first optical line group,the second optical transmission line group is provided at another end of the cable and the connector in the first direction,the another end of the cable and the connector having no electric transmission line other than the second optical transmission line group,and all of the plurality of electric transmission lines are provided next to each other in the cable between the first optical transmission line group and the second optical transmission line group in the first direction and disposed in parallel with one another in the first direction,no optical transmission line being provided between or among the plurality of electric transmission lines. | 1. A cable assembly comprising: a flat cable; a connector that is provided at an end of the cable in a direction in which the cable extends;a plurality of electric transmission lines each configured to transmit an electric signal;and first optical transmission line group consisting of one or more optical transmission lines each configured to transmit an optical signal,and second optical transmission line group consisting of one or more optical transmission lines each configured to transmit an optical signal,wherein the plurality of electric transmission lines and the optical transmission lines included in the first optical transmission line group and the second optical transmission line group are aligned in parallel inside the cable,and are provided so as to extend across the cable and the connector,wherein the first optical transmission line group is provided at one end of the cable and the connector in a width direction perpendicular to the direction in which the cable extends,the one end of the cable and the connector having no electric transmission line other than the first optical line group,wherein the second optical transmission line group is provided at another end of the cable and the connector in the width direction,the another end of the cable and the connector having no electric transmission line other than the second optical transmission line group,and wherein all of the plurality of electric transmission lines are provided next to each other in the cable between the first optical transmission line group and the second optical transmission line group in the width direction,no optical transmission line being provided between or among the plurality of electric transmission lines. | CPC_H01B | 4920046005864
16/779767 | US | P | Conductive paste composition and semiconductor devices made therewith | The present invention provides a thick-film paste composition for printing the front side of a solar cell device having one or more insulating layers. The thick-film paste comprises an electrically conductive metal and an oxide composition dispersed in an organic medium that includes an organopolysiloxane and a fluorine-containing degradation agent. | 1. A paste composition comprising: an organic solids portion that comprises:(a) a source of electrically conductive metal, and(b) an inorganic oxide-based component, and a vehicle in which the constituents of the inorganic solids portion are dispersed, the vehicle comprising:(c) an organopolysiloxane, wherein the organopolysiloxane comprises a copolymer having a structure represented by Formula (III): [Image]-->in which each of the R1, R2, R3, and R4 groups is independently selected from C1-C8 alkyl, C2-C8 alkenyl, C2-C8 alkynyl, or C6-C10 aryl groups optionally comprising one or more substituents selected from alkoxy, hydroxy, carbonyl, carboxyl, amino, epoxy, methacrylic, glycidoxy, ureido, sulfide, methacryloxy, sulfhydryl, and halogen groups, and with the proviso that the R1 and R4 groups are different and m and n are integers, each of which may range independently from 50 to 100,000;(d) a fluorine-containing degradation agent; and(e) a solvent. ¦ 2. The paste composition of claim 1, wherein the fluorine-containing degradation agent comprises a substance having formula [Mk+] [X−]k, wherein Mk+is a cation with positive charge k and X− is F− or (HF2)−. ¦ 3. The paste composition of claim 2, wherein the fluorine-containing degradation agent comprises a substance having the formula M+ X−, wherein Mk+ is a monovalent cation and X− is F− or (HF2). ¦ 4. The paste composition of claim 3, wherein M+ has the formula R1R2R3R4N+, wherein N is nitrogen and each of R1 to R4 is independently H or any alkyl or aryl group having 1 to 15 carbons. ¦ 5. The paste composition of claim 4, wherein the fluorine-containing degradation agent comprises tetrabutylammonium fluoride. ¦ 6. The paste composition of claim 1, wherein the organopolysiloxane has a number average molecular weight Mn ranging from 5 to 1,000 kDa. ¦ 7. The paste composition of claim 1, wherein the electrically conductive metal comprises silver. ¦ 8. The paste composition of claim 1, wherein the source of the electrically conductive metal comprises 85 to 99.75% by weight of the solids. ¦ 9. The paste composition of claim 1, wherein the oxide-based component comprises 0.25 to 15% by weight of the solids. ¦ 10. The paste composition of claim 1, wherein the inorganic oxide-based component comprises a lead tellurium oxide glass frit that optionally comprises at least one of 0.25 to 5 wt% B2O3 or 0.1 to 5 wt% Li2O. ¦ 11. A process comprising: (a) providing a semiconductor substrate having opposing first and second major surfaces and comprising an insulating layer situated on the first major surface of the semiconductor substrate;(b) applying a paste composition as recited by claim 1 onto at least a portion of the first major surface; and(c) firing the semiconductor substrate and the paste composition under conditions sufficient for the paste composition to penetrate the insulating layer and form an electrode in electrical contact with the semiconductor substrate. ¦ 12. A photovoltaic cell precursor, comprising: (a) a semiconductor substrate having opposing first and second major surfaces; and(b) a paste compositions as recited in claim 1, the paste composition being applied onto a preselected portion of the first major surface and configured to be formed by a firing operation into an electrically conductive structure comprising an electrode in electrical contact with the substrate. | 1. A paste composition comprising: an organic solids portion that comprises:(a) a source of electrically conductive metal, and(b) an inorganic oxide-based component, and a vehicle in which the constituents of the inorganic solids portion are dispersed, the vehicle comprising:(c) an organopolysiloxane, wherein the organopolysiloxane comprises a copolymer having a structure represented by Formula (III): [Image]in which each of the R1, R2, R3, and R4 groups is independently selected from C1-C8 alkyl, C2-C8 alkenyl, C2-C8 alkynyl, or C6-C10 aryl groups optionally comprising one or more substituents selected from alkoxy, hydroxy, carbonyl, carboxyl, amino, epoxy, methacrylic, glycidoxy, ureido, sulfide, methacryloxy, sulfhydryl, and halogen groups, and with the proviso that the R1 and R4 groups are different and m and n are integers, each of which may range independently from 50 to 100,000;(d) a fluorine-containing degradation agent; and(e) a solvent. | CPC_H01B | 4920045005792
16/716146 | US | P | Communication cable having single twisted pair of insulated wires | A communication cable that has a reduced diameter while ensuring a required magnitude of characteristic impedance. The communication cable contains a twisted pair that contains a pair of insulated wires, twisted with each other and a sheath covering the twisted pair. Each of the insulated wires, contains a conductor that has a tensile strength of 400 MPa or higher and an insulation coating that covers the conductor. The sheath is made of an insulating material having a dielectric tangent of 0.0001 or higher. The communication cable 1 has a characteristic impedance of 100±10 Ω. | 1. A communication cable, comprising: a single twisted pair consisting of one pair of insulated wires twisted with each other, each of the insulated wires comprising: a conductor that has a tensile strength of 400 MPa or higher; andan insulation coating that covers the conductor;an insulated sheath that covers the single twisted pair; anda gap between an inner surface of the insulated sheath and the insulated wires constituting the single twisted pair, the communication cable having a characteristic impedance of 100±10 Ω;each of the insulated wires contacts the inner surface of the insulated sheath and also contacts an outer surface of the other one of the insulated wires of the single twisted pair;a total area of the gap occupies 30% or less of an area of a region surrounded by an outer surface of the insulated sheath in a section of the communication cable crossing an axis of the cable; andthe insulated sheath is a loose jacket that directly surrounds the single twisted pair and is without a shield made of conductive material located on either an outer surface or an inner surface of the insulated sheath. ¦ 2. The communication cable of claim 1, wherein the single twisted pair has a twist pitch of 45 times of an outer diameter of each of the insulated wires or smaller. ¦ 3. The communication cable of claim 1, wherein the single twisted pair has a twist pitch of 26 times of an outer diameter of each of the insulated wires or larger. ¦ 4. The communication cable of claim 1, wherein each of the insulated wires has an outer diameter of 0.95 mm or smaller. ¦ 5. The communication cable of claim 1, wherein each of the insulated wires has an eccentricity ratio of 65% or higher, the eccentricity ratio is calculated as ((a smallest insulation thickness/a largest insulation thickness)×100%). ¦ 6. The communication cable of claim 1, wherein each of the insulated wires is not wrenched about a twist axis of the insulated wire so that along at least a portion of the insulated wire, with respect to its own axis, the insulated wire does not change its relative up-down or left-right orientation along the twist axis. ¦ 7. A communication cable, comprising: a single twisted pair consisting of one pair of insulated wires twisted with each other, each of the insulated wires comprising: a conductor that has a tensile strength of 400 MPa or higher; andan insulation coating that covers the conductor;an insulated sheath that covers the single twisted pair; anda gap between an inner surface of the insulated sheath and the insulated wires constituting the single twisted pair, the communication cable having a characteristic impedance of 100±10 Ω;each of the insulated wires contacts the inner surface of the insulated sheath and also contacts an outer surface of the other one of the insulated wires of the single twisted pair;a total area of the gap occupies 30% or less of an area of a region surrounded by an outer surface of the insulated sheath in a section of the communication cable crossing an axis of the cable; andeach of the insulated wires has a line length, a difference between the two line lengths of the pair of insulated wires (line length difference) in 1 m of the single twisted pair is 3 mm or smaller. ¦ 8. The communication cable of claim 1, wherein the conductor of each of the insulated wires has a conductor resistance of 150 mΩ/m or higher and 210 mΩ/m or lower. ¦ 9. The communication cable of claim 1, wherein the conductor of each of the insulated wires has a breaking elongation of 7% or higher. ¦ 10. The communication cable of claim 1, wherein the conductor of each of the insulated wires has an outer diameter of 0.45 mm or smaller. ¦ 11. The communication cable of claim 1, wherein the conductor of each of the insulated wires has a cross-sectional area of 0.08 mm2 or larger and 0.22 mm2 or smaller. ¦ 12. The communication cable of claim 1, wherein the conductor of each of the insulated wires has a plurality of elemental wires stranded together that include one or more types of elemental wires, at least one of the one or more types of elemental wires is made of a copper alloy. ¦ 13. The communication cable of claim 1, wherein the conductor of each of the insulated wires is made of a first copper alloy or a second copper alloy, the first copper alloy comprises:0.05 mass % or more and 2.0 mass % or less of Fe;0.02 mass % or more and 1.0 mass % or less of Ti;0 mass % or more and 0.6 mass % or less of Mg; anda balance being Cu and unavoidable impurities,the second copper alloy comprises:0.1 mass % or more and 0.8 mass % or less of Fe;0.03 mass % or more and 0.3 mass % or less of P;0.1 mass % or more and 0.4 mass % or less of Sn; anda balance being Cu and unavoidable impurities. ¦ 14. The communication cable of claim 1, wherein the insulation coating of each of the insulated wires has a dielectric tangent of 0.001 or lower when measured at a frequency in a range of 1 to 50 MHz, in air, and at room temperature. ¦ 15. The communication cable of claim 1, wherein the insulation coating of each of the insulated wires has a thickness of 0.15 mm or larger and 0.30 mm or smaller. ¦ 16. The communication cable of claim 1, wherein the insulated sheath is made of an insulating material having a dielectric tangent of 0.0001 or higher when measured at a frequency in a range of 1 to 50 MHz, in air, and at room temperature. ¦ 17. The communication cable of claim 16, wherein the dielectric tangent of the insulated sheath is higher than a dielectric tangent of the insulation coating of each of the insulated wires when measured at a frequency in a range of 1 to 50 MHz, in air, and at room temperature. ¦ 18. The communication cable of claim 1, wherein the insulated sheath has an adhesion strength of 4 N or higher to the insulated wires. ¦ 19. The communication cable of claim 1, wherein the insulated sheath has a thickness of 0.20 mm or larger and 1.0 mm or smaller. ¦ 20. The communication cable of claim 1, wherein the insulated sheath is a loose jacket and directly surrounds the single twisted pair without a shield made of conductive material or any other member located between the insulated sheath and the single twisted pair. ¦ 21. The communication cable of claim 1, wherein the total area of the gap occupies 8% or more of the area of the region surrounded by the outer surface of the insulated sheath in the section of the communication cable crossing the axis of the cable. ¦ 22. The communication cable of claim 1, wherein the total area of the gap occupies 26% or more of an area of a region surrounded by an inner surface of the insulated sheath in a section of the communication cable crossing the axis of the cable. ¦ 23. The communication cable of claim 1, wherein the communication cable has a breaking strength of 100 N or higher. ¦ 24. The communication cable of claim 1, wherein the communication cable has a transmission mode conversion of 46 dB or higher at a frequency of 50 MHz. | 1. A communication cable, comprising: a single twisted pair consisting of one pair of insulated wires twisted with each other, each of the insulated wires comprising: a conductor that has a tensile strength of 400 MPa or higher; andan insulation coating that covers the conductor;an insulated sheath that covers the single twisted pair; anda gap between an inner surface of the insulated sheath and the insulated wires constituting the single twisted pair, the communication cable having a characteristic impedance of 100±10 Ω;each of the insulated wires contacts the inner surface of the insulated sheath and also contacts an outer surface of the other one of the insulated wires of the single twisted pair;a total area of the gap occupies 30% or less of an area of a region surrounded by an outer surface of the insulated sheath in a section of the communication cable crossing an axis of the cable; andthe insulated sheath is a loose jacket that directly surrounds the single twisted pair and is without a shield made of conductive material located on either an outer surface or an inner surface of the insulated sheath. | CPC_H01B | 4920045005794
16/748676 | US | P | Multiple conduits bundled together in a combination conduit configuration | Example embodiments provide a device that includes a main cable jacket including one or more sub-cable jackets, and each of the sub-cable jackets includes a number of conduits. | 1. An apparatus comprising: a main cable jacket comprising a first sub-cable jacket that houses metal support cables and fiber optic cables; and a second sub-cable jacket that houses insulated electrical conduits, wherein the first sub cable jacket is an optical cable and the second sub cable jacket is an audio cable. ¦ 2. The apparatus of claim 1, wherein the one or more sub-cable jackets house two insulated electrical conduits. ¦ 3. The apparatus of claim 1, wherein the main cable jacket houses three rip cords. ¦ 4. The apparatus of claim 3, wherein a first rip cord is housed inside the first sub-cable jacket, a second rip cord is housed inside the second sub-cable jacket and a third rip cord is housed outside the first sub-cable jacket and the second sub-cable jacket. | 1. An apparatus comprising: a main cable jacket comprising a first sub-cable jacket that houses metal support cables and fiber optic cables; and a second sub-cable jacket that houses insulated electrical conduits, wherein the first sub cable jacket is an optical cable and the second sub cable jacket is an audio cable. | CPC_H01B | 4920045005795
16/361173 | US | P | Shielding layer and a cable provides with the shielding layer | A cable includes a plurality of wires, an wrapping tape covering the outside of the wires, a shielding layer coated on the outside of the wrapping tape and an insulating cover coated on the outside of the shielding layer, the shielding layer includes a plurality of conductors, wherein the shielding layer includes fibers mixed with the conductors. | 1. A cable comprising: a plurality of wires essentially evenly arranged within a circular region in a cross-sectional view, each of said wires having a core enclosed within an inner insulative layer;a shielding layer essentially composed of a plurality of metal wires interwoven together; andan insulative outer jacket covering the shielding layer; whereina plurality of insulative filler unit are intermixed within said shielding layer for enhancing bendability of the cable; whereinthe metal wires and the insulative filler units are intimately and densely interwoven together so as to form complete circumferential shielding structurally; anda cross-sectional dimension of each of said insulative filler units is larger than that of the signal metal wire;wherein all of the metal wires are evenly grouped in a plurality of groups except the insulative filler units are arranged to replace the some of the metal wires of few selected groups of the plurality of groups, and each of the few selected groups has only one insulative filler unit of the insulative filler units. ¦ 2. A cable comprising: a plurality of wires essentially evenly arranged within a circular region in a cross-sectional view, each of said wires having a core enclosed within an insulative layer;a shielding layer essentially composed of a plurality of metal wires densely arranged together; andan insulative outer jacket covering the shielding layer; whereina plurality of insulative filler units are intermixed within said shielding layer for enhancing bendability of the cable; whereinthe metal wires and the insulative filler units are intimately and densely interwoven together so as to form complete circumferential shielding structurally; anda cross-sectional dimension of each of said insulative filler units is larger than that of the single metal wire;wherein all of the metal wires are evenly grouped in a plurality of groups except the insulative filler units are arranged to replace the some of the metal wires of few selected groups of the plurality of groups, and each of the few selected groups has only one insulative filler unit of the insulative filler units. | 1. A cable comprising: a plurality of wires essentially evenly arranged within a circular region in a cross-sectional view, each of said wires having a core enclosed within an inner insulative layer;a shielding layer essentially composed of a plurality of metal wires interwoven together; andan insulative outer jacket covering the shielding layer; whereina plurality of insulative filler unit are intermixed within said shielding layer for enhancing bendability of the cable; whereinthe metal wires and the insulative filler units are intimately and densely interwoven together so as to form complete circumferential shielding structurally; anda cross-sectional dimension of each of said insulative filler units is larger than that of the signal metal wire;wherein all of the metal wires are evenly grouped in a plurality of groups except the insulative filler units are arranged to replace the some of the metal wires of few selected groups of the plurality of groups, and each of the few selected groups has only one insulative filler unit of the insulative filler units. | CPC_H01B | 4920045005796
16/571542 | US | P | Endothermic fireproof cladding material for electric cables | An endothermic fireproof cladding material for electric cables, a cross-sectional structure of which is a two-layer or three-layer laminated composite structure in an integrated structure by coating, and one of the laminated structures has a fireproof fiber mesh cloth having a thickness of 0.03 mm to 0.24 mm as a coating and coating substrate. The fireproof fiber mesh cloth is selected from one of a glass fiber, a carbon fiber, a polyacrylonitrile (PAN) oxidized fiber, a ceramic fiber, a water-soluble alkaline earth fiber and an aromatic polyamide fiber. | 1. An endothermic fireproof cladding material for electric cables, comprising: a laminated structure including a fireproof fiber mesh cloth having a thickness between 0.03 mm and 0.24 mm, and at least one endothermic fire blocking layer having a thickness between 1 mm and 10 mm;wherein the material of the endothermic fire blocking layer includes 10 wt % to 30 wt % of heat resistant resin, 3 wt % to 10 wt % of heat resistant fiber, and 60 wt % to 80 wt % of inorganic flame retardant, based on the total weight of the endothermic fire blocking layer; andwherein the endothermic fireproof cladding material has a flame resistant grade of class 1 and is calcined at 1100° C., and a thermogravimetric loss is less than 40%. ¦ 2. The endothermic fireproof cladding material for electric cables according to claim 1, wherein the fireproof fiber mesh cloth has a warp and weft density of 55×53 to 10×10. ¦ 3. The endothermic fireproof cladding material for electric cables according to claim 1, wherein the fireproof fiber mesh cloth is a glass fiber, a carbon fiber, a polyacrylonitrile oxidized fiber, a ceramic fiber, a water-soluble alkaline earth fiber or an aromatic polyamide fiber. ¦ 4. The endothermic fireproof cladding material for electric cables according to claim 1, wherein the heat resistant resin is a silicone resin, a fluorocarbon resin, or a combination thereof. ¦ 5. The endothermic fireproof cladding material for electric cables according to claim 1, wherein the heat resistant fiber is a glass fiber, a carbon fiber, a ceramic fiber, a water-soluble alkaline earth fiber or a combination thereof. ¦ 6. The endothermic fireproof cladding material for electric cables according to claim 1, wherein the inorganic flame retardant is a hydroxide, an inorganic phosphorus compound, a nano layered silicate, a borate or a combination thereof. ¦ 7. The endothermic fireproof cladding material for electric cables according to claim 1, wherein the endothermic fire blocking layer is formed on the fireproof fiber mesh cloth by coating. | 1. An endothermic fireproof cladding material for electric cables, comprising: a laminated structure including a fireproof fiber mesh cloth having a thickness between 0.03 mm and 0.24 mm, and at least one endothermic fire blocking layer having a thickness between 1 mm and 10 mm;wherein the material of the endothermic fire blocking layer includes 10 wt % to 30 wt % of heat resistant resin, 3 wt % to 10 wt % of heat resistant fiber, and 60 wt % to 80 wt % of inorganic flame retardant, based on the total weight of the endothermic fire blocking layer; andwherein the endothermic fireproof cladding material has a flame resistant grade of class 1 and is calcined at 1100° C., and a thermogravimetric loss is less than 40%. | CPC_H01B | 4920045005798
16/826525 | US | P | Cable connecting structure, member for cable connecting structure, and method of manufacturing cable connecting structure | A cable connecting structure includes three three-phase power cable pairs respectively including a pair of power cables that are mutually connected, three insulating rubber connecting tubes covering connecting sections of the three three-phase power cable pairs, respectively, a steel pipe accommodating portions of each of the three three-phase power cable pairs, and the three rubber connecting tubes, and a heat dissipation material. The heat dissipation material is provided between the steel pipe and each of the three rubber connecting tubes, and makes contact with the steel pipe and each of the three rubber connecting tubes. The heat dissipation material includes a heat dissipating metal that has a melting point lower than a melting point of the steel pipe. | 1. A cable connecting structure comprising: a first three-phase power cable pair, a second three-phase power cable pair, and a third three-phase power cable pair, respectively including a pair of power cables that are mutually connected;three insulating rubber connecting tubes covering connecting sections of the first, second, and third three-phase power cable pairs, respectively;a steel pipe accommodating portions of each of the first, second, and third three-phase power cable pairs, and the three rubber connecting tubes; anda heat dissipation material provided between the steel pipe and each of the three rubber connecting tubes, and making contact with the steel pipe and each of the three rubber connecting tubes,wherein the heat dissipation material includes a heat dissipating porous metal that has a melting point lower than a melting point of the steel pipe, andwherein the heat dissipation porous material on a side of the steel pipe has a porosity lower than a porosity of the heat dissipation porous material on a side of each of the three rubber connecting tubes. ¦ 2. The cable connecting structure as claimed in claim 1, wherein the heat dissipation material has a porosity that is 50% or higher. ¦ 3. The cable connecting structure as claimed in claim 1, wherein at least a portion of the heat dissipation porous material on the side of the steel pipe includes a solid metal. ¦ 4. The cable connecting structure as claimed in claim 1, wherein an average porosity of the heat dissipation porous material along a thickness direction thereof is 50% or higher. ¦ 5. The cable connecting structure as claimed in claim 1, wherein the porosity of the heat dissipation porous material gradually decreases from the side of each of the three rubber connecting tubes toward the side of the steel pipe. ¦ 6. The cable connecting structure as claimed in claim 1, wherein the metal included in the heat dissipation porous material has a relative permeability that is 1000 or higher. ¦ 7. The cable connecting structure as claimed in claim 1, wherein the heat dissipation porous material at a temperature of 20° C. has a volume resistivity that is 1×10−7Ω·m or lower. ¦ 8. The cable connecting structure as claimed in claim 1, wherein at least a portion of the heat dissipation porous material is formed in a sheet shape. ¦ 9. The cable connecting structure as claimed in claim 8, wherein at least a portion of the heat dissipation porous material is wound around each of the three rubber connecting tubes. ¦ 10. The cable connecting structure as claimed in claim 1, further comprising: a spacer configured to adjust positions of the three rubber connecting tubes inside the steel pipe. ¦ 11. A cable connecting structure comprising: a first three-phase power cable pair, a second three-phase power cable pair, and a third three-phase power cable pair, respectively including a pair of power cables that are mutually connected;three insulating rubber connecting tubes covering connecting sections of the first, second, and third three-phase power cable pairs, respectively;a steel pipe accommodating portions of each of the first, second, and third three-phase power cable pairs, and the three rubber connecting tubes; anda heat dissipation material provided between the steel pipe and each of the three rubber connecting tubes, and making contact with the steel pipe and each of the three rubber connecting tubes,wherein the heat dissipation material includes a heat dissipating metal that has a melting point lower than a melting point of the steel pipe, andwherein the heat dissipation material on a side of the steel pipe has a resistance lower than a resistance of the heat dissipation material on a side of each of the three rubber connecting tubes. ¦ 12. The cable connecting structure as claimed in claim 11, wherein the resistance of the heat dissipation material decreases in stages from the side of each of the three rubber connecting tubes toward the side of the steel pipe. ¦ 13. The cable connecting structure as claimed in claim 11, wherein the heat dissipation material on a side of the steel pipe has a porosity lower than a porosity of the heat dissipation material on a side of each of the three rubber connecting tubes, andan average porosity of the heat dissipation material along a thickness direction thereof is 50% or higher. ¦ 14. The cable connecting structure as claimed in claim 11, further comprising: a spacer configured to adjust positions of the three rubber connecting tubes inside the steel pipe. ¦ 15. A cable connecting structure comprising: a first three-phase power cable pair, a second three-phase power cable pair, and a third three-phase power cable pair, respectively including a pair of power cables that are mutually connected;three insulating rubber connecting tubes covering connecting sections of the first, second, and third three-phase power cable pairs, respectively;a steel pipe accommodating portions of each of the first, second, and third three-phase tower cable pairs, and the three rubber connecting tubes;a heat dissipation material provided between the steel pipe and each of the three rubber connecting tubes, and making contact with the steel pipe and each of the three rubber connecting tubes; anda return cable installed together with the first, second, and third three-phase power cable pairs, and grounded together with the steel pipe and the shielding layer of each of the first, second, and third three-phase power cable pairs,wherein the heat dissipation material includes a heat dissipating metal that has a melting point lower than a melting point of the steel pipe,wherein each power cable of the first, second, and third three-phase power cable pairs includes, from a center toward an outer periphery thereof, a conductor, an insulating layer, and a shielding layer, andwherein the shielding layer of each of the first, second, and third three-phase power cable pairs are grounded altogether with the steel pipe. ¦ 16. The cable connecting structure as claimed in claim 15, wherein the heat dissipation material on a side of the steel pipe has a porosity lower than a porosity of the heat dissipation material on a side of each of the three rubber connecting tubes, andan average porosity of the heat dissipation material along a thickness direction thereof is 50% or higher. ¦ 17. The cable connecting structure as claimed in claim 15, further comprising: a spacer configured to adjust positions of the three rubber connecting tubes inside the steel pipe. ¦ 18. A cable connecting structure comprising: a first three-phase power cable pair, a second three-phase power cable pair, and a third three-phase power cable pair, respectively including a pair of power cables that are mutually connected;three insulating rubber connecting tubes covering connecting sections of the first, second, and third three-phase power cable pairs, respectively;a steel pipe accommodating portions of each of the first, second, and third three-phase power cable pairs, and the three rubber connecting tubes;a heat dissipation material provided between the steel pipe and each of the three rubber connecting tubes, and making contact with the steel pipe and each of the three rubber connecting tubes; anda spacer configured to adjust positions of the three rubber connecting tubes inside the steel pipe,wherein the heat dissipation material includes a heat dissipating metal that has a melting point lower than a melting point of the steel pipe, andwherein the spacer includes a core section, inserted between the three rubber connecting tubes, and configured to restrict movements of the first, second, and third three-phase power cable pairs toward a center axis of the steel pipe, anda support section configured to support the core section, while making contact with an inner peripheral portion of the steel pipe, so that a position of the core section inside the steel pipe is adjustable. ¦ 19. The cable connecting structure as claimed in claim 18, wherein the heat dissipation material on a side of the steel pipe has a porosity lower than a porosity of the heat dissipation material on a side of each of the three rubber connecting tubes, andan average porosity of the heat dissipation material along a thickness direction thereof is 50% or higher. ¦ 20. A member for a cable connecting structure, comprising: three insulating rubber connecting tubes covering connecting sections of a first three-phase power cable pair, a second three-phase power cable pair, and a third three-phase power cable pair respectively including a pair of power cables that are mutually connected, respectively;a steel pipe accommodating portions of each of the first, second, and third three-phase power cable pairs, and the three rubber connecting tubes; anda heat dissipation material provided between the steel pipe and each of the three rubber connecting tubes, and making contact with the steel pipe and each of the three rubber connecting tubes,wherein the heat dissipation material includes a heat dissipating metal that has a melting point lower than a melting point of the steel pipe, andwherein the heat dissipation material on a side of the steel pipe has a porosity or resistance lower than that of the heat dissipation material on a side of each of the three rubber connecting tubes. ¦ 21. A method of manufacturing a cable connecting structure, comprising: forming a first three-phase power cable pair, a second three-phase power cable pair, and a third three-phase power cable pair respectively including a pair of power cables that are mutually connected;covering connecting sections of the first, second, and third three-phase power cable pairs by three insulating rubber connecting tubes, respectively; andaccommodating portions of each of the first, second, and third three-phase power cable pairs, and the three rubber connecting tubes, inside a steel pipe, and arranging a heat dissipation material between the steel pipe and each of the three rubber connecting tubes to making contact with the steel pipe and each of the three rubber connecting tubes,wherein the heat dissipation material includes a heat dissipating metal that has a melting point lower than a melting point of the steel pipe, andwherein the heat dissipation material on a side of the steel pipe has a porosity lower than a porosity of the heat dissipation material on a side of each of the three rubber connecting tubes. | 1. A cable connecting structure comprising: a first three-phase power cable pair, a second three-phase power cable pair, and a third three-phase power cable pair, respectively including a pair of power cables that are mutually connected;three insulating rubber connecting tubes covering connecting sections of the first, second, and third three-phase power cable pairs, respectively;a steel pipe accommodating portions of each of the first, second, and third three-phase power cable pairs, and the three rubber connecting tubes; anda heat dissipation material provided between the steel pipe and each of the three rubber connecting tubes, and making contact with the steel pipe and each of the three rubber connecting tubes,wherein the heat dissipation material includes a heat dissipating porous metal that has a melting point lower than a melting point of the steel pipe, andwherein the heat dissipation porous material on a side of the steel pipe has a porosity lower than a porosity of the heat dissipation porous material on a side of each of the three rubber connecting tubes. | CPC_H01B | 4920045005799
16/789647 | US | P | Resin composition, inorganic filler, direct-current power cable, and method of manufacturing direct-current power cable | A resin composition forming an insulation layer, including a base resin containing polyolefin, and an inorganic filler; wherein a surface of the inorganic filler includes a hydrophobic silyl group represented by formula (1) and an aminosilyl group having an amino group. | 1. A resin composition forming an insulation layer, comprising: a base resin containing polyolefin, andan inorganic filler;wherein a surface of the inorganic filler comprises:a hydrophobic silyl group represented by the following formula (1), andan aminosilyl group having an amino group,wherein a molar fraction of the aminosilyl groups with respect to all of the silyl groups bonded to the surface of the inorganic filler is 2% or more and 90% or less: [Image]-->wherein R1a, R1b, and R1c represent any one of a C1 to C20 alkyl group, a C2 to C20 alkenyl group, or a C6 to C12 aryl group optionally substituted with a C1 to C3 alkyl group,provided that R1a, R1b, and R1c may be the same, or two or more of them may be different. ¦ 2. The resin composition according to claim 1, wherein the aminosilyl group includes a hydrocarbon group having the amino group; andthe carbon number of each of R1a, R1b, and R1c included in the hydrophobic silyl group is smaller than the carbon number of the hydrocarbon group having the amino group in the aminosilyl group. ¦ 3. The resin composition according to claim 2, wherein the carbon number of the hydrocarbon group having the amino group in the aminosilyl group is 3 or more and 12 or less. ¦ 4. The resin composition according to claim 1, wherein the hydrophobic silyl group is bonded to a part of the surface of the inorganic filler, while the aminosilyl group is bonded to another part of the surface. ¦ 5. The resin composition according to claim 1, wherein the content of the inorganic filler is 0.1 parts by mass or more and 10 parts by mass or less with respect to 100 parts by mass of the base resin. ¦ 6. The resin composition according to claim 1, wherein the base resin contains low density polyethylene, anda volume resistivity of a sheet of a resin composition is 8×1015 Ω·cm or more, as measured under the condition at the temperature of 80° C. and the direct-current field of 50 kV/mm, when the sheet of the resin composition comprising the base resin and the inorganic filler and having a thickness of 0.2 mm is formed. ¦ 7. The resin composition according to claim 1, wherein the base resin contains a thermoplastic olefinic elastomer comprising ethylene propylene rubber or ethylene propylene diene rubber dispersed in or copolymerized with polyethylene or polypropylene, anda volume resistivity of a sheet of a resin composition is 5×1015 Ω·cm or more, as measured under the condition at the temperature of 80° C. and the direct-current field of 50 kV/mm, when the sheet of the resin composition comprising the base resin and the inorganic filler and having a thickness of 0.2 mm is formed. ¦ 8. A direct-current power cable comprising: a conductor, andan insulation layer provided to cover an outer periphery of the conductor;the insulation layer containing a resin composition according to claim 1 [Image]--> ¦ 9. A method of manufacturing a direct-current power cable, comprising: preparing a resin composition according to claim 1; andforming an insulation layer with the resin composition to cover an outer periphery of a conductor [Image]--> ¦ 10. A resin composition forming an insulation layer, comprising: a base resin containing polyolefin, andan inorganic filler;wherein a surface of the inorganic filler comprises:a hydrophobic silyl group represented by the following formula (1), andan aminosilyl group having an amino group,wherein a mass ratio of nitrogen to carbon is 0.7% or more and 35% or less, as obtained by elemental analysis of the surface of the inorganic filler by gas chromatography using a thermal conductivity detector under condition at a reaction temperature of 850° C. and a reduction temperature of 60° C.: [Image]-->wherein R1a, R1b, and R1c represent any one of a C1 to C20 alkyl group, a C2 to C20 alkenyl group, or a C6 to C12 aryl group optionally substituted with a C1 to C3 alkyl group,provided that R1a, R1b, and R1c may be the same, or two or more of them may be different. ¦ 11. The resin composition according to claim 10, wherein the aminosilyl group includes a hydrocarbon group having the amino group; andthe carbon number of each of R1a, R1b, and R1c included in the hydrophobic silyl group is smaller than the carbon number of the hydrocarbon group having the amino group in the aminosilyl group. ¦ 12. The resin composition according to claim 11, wherein the carbon number of the hydrocarbon group having the amino group in the aminosilyl group is 3 or more and 12 or less. ¦ 13. The resin composition according to claim 10, wherein the hydrophobic silyl group is bonded to a part of the surface of the inorganic filler, while the aminosilyl group is bonded to another part of the surface. ¦ 14. The resin composition according to claim 10, wherein the content of the inorganic filler is 0.1 parts by mass or more and 10 parts by mass or less with respect to 100 parts by mass of the base resin. ¦ 15. The resin composition according to claim 10, wherein the base resin contains low density polyethylene, anda volume resistivity of a sheet of a resin composition is 8×1015 Ω·cm or more, as measured under the condition at the temperature of 80° C. and the direct-current field of 50 kV/mm, when the sheet of the resin composition comprising the base resin and the inorganic filler and having a thickness of 0.2 mm is formed. ¦ 16. The resin composition according to claim 10, wherein the base resin contains a thermoplastic olefinic elastomer comprising ethylene propylene rubber or ethylene propylene diene rubber dispersed in or copolymerized with polyethylene or polypropylene, anda volume resistivity of a sheet of a resin composition is 5×1015 Ω·cm or more, as measured under the condition at the temperature of 80° C. and the direct-current field of 50 kV/mm, when the sheet of the resin composition comprising the base resin and the inorganic filler and having a thickness of 0.2 mm is formed. ¦ 17. A direct-current power cable comprising: a conductor, andan insulation layer provided to cover an outer periphery of the conductor;the insulation layer containing a resin composition according to claim 10. ¦ 18. A method of manufacturing a direct-current power cable, comprising: preparing a resin composition according to claim 10; andforming an insulation layer with the resin composition to cover an outer periphery of a conductor. ¦ 19. An inorganic filler, wherein a surface of the inorganic filler comprises:a hydrophobic silyl group represented by the following formula (1), andan aminosilyl group having an amino group,wherein a molar fraction of the aminosilyl groups with respect to all of the silyl groups bonded to the surface of the inorganic filler is 2% or more and 90% or less: [Image]-->wherein R1a, R1b, and Rc represent any one of a C1 to C20 alkyl group, a C2 to C20 alkenyl group, or a C6 to C12 aryl group optionally substituted with a C1 to C3 alkyl group,provided that R1a, R1b, and R1c may be the same, or two or more of them may be different. ¦ 20. An inorganic filler, wherein a surface of the inorganic filler comprises:a hydrophobic silyl group represented by the following formula (1), andan aminosilyl group having an amino group,wherein a mass ratio of nitrogen to carbon is 0.7% or more and 35% or less, as obtained by elemental analysis of the surface of the inorganic filler by gas chromatography using a thermal conductivity detector under condition at a reaction temperature of 850° C. and a reduction temperature of 600° C.: [Image]-->wherein R1a, R1b, and R1c represent any one of a C1 to C20 alkyl group, a C2 to C20 alkenyl group, or a C6 to C12 aryl group optionally substituted with a C1 to C3 alkyl group,provided that R1a, R1b, and R1c may be the same, or two or more of them may be different. | 1. A resin composition forming an insulation layer, comprising: a base resin containing polyolefin, andan inorganic filler;wherein a surface of the inorganic filler comprises:a hydrophobic silyl group represented by the following formula (1), andan aminosilyl group having an amino group,wherein a molar fraction of the aminosilyl groups with respect to all of the silyl groups bonded to the surface of the inorganic filler is 2% or more and 90% or less: [Image]wherein R1a, R1b, and R1c represent any one of a C1 to C20 alkyl group, a C2 to C20 alkenyl group, or a C6 to C12 aryl group optionally substituted with a C1 to C3 alkyl group,provided that R1a, R1b, and R1c may be the same, or two or more of them may be different. | CPC_H01B | 4920044005853
16/587905 | US | P | Movable part composite cable | A movable part composite cable includes a plurality of power supply wires being designed for electric power supply, which respectively include a plurality of insulated electric wires being laid together and being covered by each covering member, the plurality of power supply wires being arranged in contact with each other on surfaces of their respective covering members, one or more signal wires being designed for signal transmission, each signal wire having an outer diameter smaller than an outer diameter of each power supply wire, and a jacket, which is being provided over an outer periphery of an aggregate including the plurality of power supply wires and the one or more signal wires that are laid together. The power supply wires and the signal wires are not in direct contact with each other, or the power supply wires and the signal wires are in direct contact with each other with a contact area therebetween being smaller than a contact area between the power supply wires. | 1. A movable part composite cable, comprising: a plurality of power supply wires being designed for electric power supply, which respectively include a plurality of insulated electric wires being laid together and being covered by each covering member, the plurality of power supply wires being arranged in contact with each other on surfaces of their respective covering members;one or more signal wires being designed for signal transmission, each signal wire having an outer diameter smaller than an outer diameter of each power supply wire; anda jacket, which is being provided over an outer periphery of an aggregate including the plurality of power supply wires and the one or more signal wires that are laid together,wherein the power supply wires and the signal wires are not in direct contact with each other, or the power supply wires and the signal wires are in direct contact with each other with a contact area therebetween being smaller than a contact area between the power supply wires,wherein each insulated electric wire of the pluralities of insulated electric wires of the power supply wires comprises a stranded wire conductor and an insulating material coating a periphery of the stranded wire conductor, andwherein a lay direction of the plurality of insulated electric wires of each of the power supply wires is configured to be an opposite direction to a lay direction of each stranded wire conductor and a lay direction of the aggregate. ¦ 2. The movable part composite cable according to claim 1, wherein the outer diameter of the signal wire is not more than 70% of the outer diameter of the power supply wire. ¦ 3. The movable part composite cable according to claim 1, wherein the covering member comprises a resin tape which is being wrapped around the plurality of insulated electric wires. ¦ 4. The movable part composite cable according to claim 1, wherein the power supply wires are being laid together in such a manner that their respective pluralities of insulated electric wires can be moved relative to each other within their respective covering members. ¦ 5. The movable part composite cable according to claim 1, wherein the aggregate is configured with the power supply wires being laid together in such a manner as to be compressed and flattened against each other. ¦ 6. The movable part composite cable according to claim 1, wherein the signal wires include a communication wire, which is being designed for data communication. ¦ 7. The movable part composite cable according to claim 1, wherein each of the power supply wires and each of the signal wires are in contact with an inner peripheral surface of a binder tape, which is being wrapped around the outer periphery of the aggregate. ¦ 8. The movable part composite cable according to claim 1, wherein each insulated electric wire of the pluralities of insulated electric wires of the power supply wires comprises a stranded wire conductor and an insulating material coating a periphery of the stranded wire conductor,wherein each of the signal wires comprises a plurality of insulated electric wires, each of which comprises a stranded wire conductor and an insulating material coating a periphery of the stranded wire conductor,wherein a thickness of the insulating material of the insulated electric wire constituting the power supply wire is smaller than a thickness of the insulating material of the insulated electric wire constituting the signal wire. ¦ 9. A movable part composite cable, comprising: a plurality of power supply wires being designed for electric power supply, which respectively include a plurality of insulated electric wires being laid together and being covered by each covering member, the plurality of power supply wires being arranged in contact with each other on surfaces of their respective covering members;one or more signal wires being designed for signal transmission, each signal wire having an outer diameter smaller than an outer diameter of each power supply wire; anda jacket, which is being provided over an outer periphery of an aggregate including the plurality of power supply wires and the one or more signal wires that are laid together, wherein the power supply wires and the signal wires are not in direct contact with each other, or the power supply wires and the signal wires are in direct contact with each other with a contact area therebetween being smaller than a contact area between the power supply wires,wherein each signal wire includes a plurality of insulated electric wires laid together, each of which comprises a stranded wire conductor and an insulating material coating a periphery of the stranded wire conductor, andwherein a lay direction of the plurality of insulated electric wires of each of the signal wires is configured to be an opposite direction to a lay direction of each stranded wire conductor of the insulated electric wire and a lay direction of the aggregate. ¦ 10. A movable part composite cable, comprising: a plurality of power supply wires being designed for electric power supply, which respectively include a plurality of insulated electric wires being laid together and being covered by each covering member, the plurality of power supply wires being arranged in contact with each other on surfaces of their respective covering members;one or more signal wires being designed for signal transmission, each signal wire having an outer diameter smaller than an outer diameter of each power supply wire; anda jacket, which is being provided over an outer periphery of an aggregate including the plurality of power supply wires and the one or more signal wires that are laid together, wherein the power supply wires and the signal wires are not in direct contact with each other, or the power supply wires and the signal wires are in direct contact with each other with a contact area therebetween being smaller than a contact area between the power supply wires,a bundle shield layer comprising a braided shield composed of braided metal wires, and being provided over the outer periphery of the aggregate,wherein each of the signal wires includes a plurality of insulated electric wire being laid together, and a signal wire side shield layer comprising a braided shield composed of braided metal wires and being provided over an outer periphery of the plurality of insulated electric wires,wherein a thickness of the bundle shield layer is greater than thicknesses of the respective signal wire side shield layers of the signal wires. ¦ 11. A movable part composite cable, comprising: a plurality of power supply wires being designed for electric power supply, which respectively include a plurality of insulated electric wires being laid together and being covered by each covering member, the plurality of power supply wires being arranged in contact with each other on surfaces of their respective covering members;one or more signal wires being designed for signal transmission, each signal wire having an outer diameter smaller than an outer diameter of each power supply wire; anda jacket, which is being provided over an outer periphery of an aggregate including the plurality of power supply wires and the one or more signal wires that are laid together, wherein the power supply wires and the signal wires are not in direct contact with each other, or the power supply wires and the signal wires are in direct contact with each other with a contact area therebetween being smaller than a contact area between the power supply wires,a bundle shield layer comprising a braided shield composed of braided metal wires, and being provided over the outer periphery of the aggregate,wherein each of the signal wires includes a plurality of insulated electric wire being laid together, and a signal wire side shield layer comprising a braided shield composed of braided metal wires and being provided over an outer periphery of the plurality of insulated electric wires,wherein outer diameters of the metal wires constituting the bundle shield layer are greater than outer diameters of the metal wires constituting the respective signal wire side shield layers of the signal wires. | 1. A movable part composite cable, comprising: a plurality of power supply wires being designed for electric power supply, which respectively include a plurality of insulated electric wires being laid together and being covered by each covering member, the plurality of power supply wires being arranged in contact with each other on surfaces of their respective covering members;one or more signal wires being designed for signal transmission, each signal wire having an outer diameter smaller than an outer diameter of each power supply wire; anda jacket, which is being provided over an outer periphery of an aggregate including the plurality of power supply wires and the one or more signal wires that are laid together,wherein the power supply wires and the signal wires are not in direct contact with each other, or the power supply wires and the signal wires are in direct contact with each other with a contact area therebetween being smaller than a contact area between the power supply wires,wherein each insulated electric wire of the pluralities of insulated electric wires of the power supply wires comprises a stranded wire conductor and an insulating material coating a periphery of the stranded wire conductor, andwherein a lay direction of the plurality of insulated electric wires of each of the power supply wires is configured to be an opposite direction to a lay direction of each stranded wire conductor and a lay direction of the aggregate. | CPC_H01B | 4920044005857
16/440770 | US | P | Conductive member | A conductive member includes a flat conductor having a substantially rectangular cross section, first and second cover members disposed so as to face each other with respect to front and back surfaces of the flat conductor, and sandwiching the flat conductor in a plate thickness direction of the flat conductor to cover the flat conductor, a locking portion provided on the first cover member and protruding toward the second cover member, and an engagement portion provided on the second cover member, and configured to hold the first and second cover members in a state that the flat conductor is sandwiched between the first and second cover members and the engagement portion engages with the locking portion which passes through a through hole provided in a central portion of the flat conductor. | 1. A conductive member comprising: a flat conductor;first and second cover members disposed so as to face each other with respect to front and back surfaces of the flat conductor, and sandwiching the flat conductor in a plate thickness direction of the flat conductor to cover the flat conductor, the first and second cover members being made of insulating resin;a locking portion provided on the first cover member and protruding toward the second cover member; andan engagement portion provided on the second cover member, and configured to hold the first and second cover members in a state that the flat conductor is sandwiched between the first and second cover members and the engagement portion engages with the locking portion which passes through a through hole provided in a central portion of the flat conductor,wherein the engagement portion of the second cover member has a second penetration opening,wherein the locking portion has a first pair of flexible lock pieces which are respectively engaged with opening edges of the second penetration opening of the second cover member which face each other,wherein the first cover member has a first penetration opening and the first pair of flexible lock pieces protrude toward the second cover member from within the first penetration opening of the first cover member at opening edges thereof which face each other,wherein the second cover member has a second pair of flexible lock pieces which protrude toward the first cover member from within the second penetration opening of the second cover member at opening edges thereof, where the first pair of flexible lock pieces of the first cover member are not engaged, andwherein the second pair of flexible lock pieces of the second cover member are engaged with opening edges where the first pair of flexible lock pieces of the first cover member are not provided, of the first penetration opening of the first cover member. ¦ 2. The conductive member according to claim 1, wherein the engagement portion of the second cover member includes a protective wall configured to protect locking protrusions of the first pair of flexible lock pieces of the first cover member engaged with the opening edges facing each other of the second penetration opening of the second cover member. ¦ 3. The conductive member according to claim 1, wherein the first cover member has an engagement portion which includes a protective wall configured to protect locking protrusions of the second pair of flexible lock pieces of the second cover member engaged with the opening edges facing each other of the first penetration opening of the first cover member. ¦ 4. The conductive member according to claim 1, wherein the locking portion of the first cover member has a clamp where a pair of locking claws respectively engaged with the opening edges facing each other of the second penetration opening of the second cover member are provided at a tip end of a support shaft. | 1. A conductive member comprising: a flat conductor;first and second cover members disposed so as to face each other with respect to front and back surfaces of the flat conductor, and sandwiching the flat conductor in a plate thickness direction of the flat conductor to cover the flat conductor, the first and second cover members being made of insulating resin;a locking portion provided on the first cover member and protruding toward the second cover member; andan engagement portion provided on the second cover member, and configured to hold the first and second cover members in a state that the flat conductor is sandwiched between the first and second cover members and the engagement portion engages with the locking portion which passes through a through hole provided in a central portion of the flat conductor,wherein the engagement portion of the second cover member has a second penetration opening,wherein the locking portion has a first pair of flexible lock pieces which are respectively engaged with opening edges of the second penetration opening of the second cover member which face each other,wherein the first cover member has a first penetration opening and the first pair of flexible lock pieces protrude toward the second cover member from within the first penetration opening of the first cover member at opening edges thereof which face each other,wherein the second cover member has a second pair of flexible lock pieces which protrude toward the first cover member from within the second penetration opening of the second cover member at opening edges thereof, where the first pair of flexible lock pieces of the first cover member are not engaged, andwherein the second pair of flexible lock pieces of the second cover member are engaged with opening edges where the first pair of flexible lock pieces of the first cover member are not provided, of the first penetration opening of the first cover member. | CPC_H01B | 4920044005860
16/450253 | US | P | Quad-shield coaxial cable | A quad-shield coaxial cable includes an insulator portion configured to encircle an inner conductor portion, an inner conductive foil portion configured to encircle the insulator portion, an inner braided shield portion configured to encircle the inner conductive foil layer portion, an outer braided shield portion configured to encircle the inner braided shield portion, an outer conductive foil portion configured to encircle the outer braided shield portion, and a jacket portion configured to encircle the outer conductive foil portion. | 1. A quad-shield coaxial cable comprising: an insulator portion configured to encircle an inner conductor portion;an inner conductive foil portion configured to encircle the insulator portion;an inner braided shield portion configured to encircle the inner conductive foil layer portion;an outer braided shield portion configured to encircle the inner braided shield portion;an outer conductive foil portion configured to encircle the outer braided shield portion; anda jacket portion configured to encircle the outer conductive foil portion. ¦ 2. The cable of claim 1, wherein the inner conductor portion comprises an elongated center conductor that extends along a longitudinal axis. ¦ 3. The cable of claim 1, wherein the inner conductive foil portion comprises an inner conductive foil layer that coaxially surrounds the insulator portion. ¦ 4. The cable of claim 1, wherein the inner braided shield portion comprises an inner layer of braided shield that coaxially surrounds the inner conductive foil portion. ¦ 5. The cable of claim 1, wherein the outer braided shield portion comprises an outer layer of braided shield that coaxially surrounds the inner braided shield portion. ¦ 6. The cable of claim 1, wherein the outer conductive foil portion comprises an outer conductive foil layer that coaxially surrounds the outer braided shield portion. ¦ 7. A quad-shield coaxial cable comprising: an insulator portion configured to encircle an inner conductor portion;an inner conductive portion configured to encircle the insulator portion;an inner braided portion configured to encircle the inner conductive portion;an outer braided portion configured to encircle the inner braided portion; andan outer conductive portion configured to encircle the outer braided portion. ¦ 8. The cable of claim 7, further comprising a jacket portion configured to encircle the outer conductive portion. ¦ 9. The cable of claim 7, wherein the inner conductor portion comprises an elongated center conductor that extends along a longitudinal axis. ¦ 10. The cable of claim 7, wherein the inner conductive portion comprises an inner conductive foil layer that coaxially surrounds the insulator portion. ¦ 11. The cable of claim 7, wherein the inner braided portion comprises an inner layer of braided shield that coaxially surrounds the inner conductive portion. ¦ 12. The cable of claim 7, wherein the outer braided portion comprises an outer layer of braided shield that coaxially surrounds the inner braided portion. ¦ 13. The cable of claim 7, wherein the outer conductive portion comprises an outer conductive foil layer that coaxially surrounds the outer braided portion. ¦ 14. A multi-shield coaxial cable comprising: a first conductor portion configured to encircle an insulator portion;a first braided portion configured to encircle the inner conductive portion;a second braided portion configured to encircle the first braided portion; anda second conductor portion configured to encircle the second braided portion. ¦ 15. The cable of claim 14, wherein the insulator portion is configured to encircle a third conductor portion. ¦ 16. The cable of claim 15, wherein the third conductor portion comprises an elongated center conductor that extends along a longitudinal axis. ¦ 17. The cable of claim 14, wherein the first braided portion comprises an inner layer of braided shield that coaxially surrounds the first conductor portion. ¦ 18. The cable of claim 14, wherein the second braided portion comprises an outer layer of braided shield that coaxially surrounds the first braided portion. ¦ 19. The cable of claim 14, wherein the second conductor portion comprises an outer conductive foil layer that coaxially surrounds the second braided portion. ¦ 20. The cable of claim 14, further comprising a jacket portion configured to encircle the second conductor portion. | 1. A quad-shield coaxial cable comprising: an insulator portion configured to encircle an inner conductor portion;an inner conductive foil portion configured to encircle the insulator portion;an inner braided shield portion configured to encircle the inner conductive foil layer portion;an outer braided shield portion configured to encircle the inner braided shield portion;an outer conductive foil portion configured to encircle the outer braided shield portion; anda jacket portion configured to encircle the outer conductive foil portion. | CPC_H01B | 4920043005834
16/789742 | US | P | Resin composition molded article and direct-current power cable | A resin composition molded article forming an insulation layer of a direct-current power cable, including: a cross-linked base resin containing polyethylene, and an inorganic filler having a mean volume diameter of 80 nm or less, wherein at least a part of a surface of the inorganic filler includes an aminosilyl group having an amino group, and a light transmittance at a wavelength of 500 nm of a sheet is 70% or more, as measured under an atmosphere at 90 [Image], when the sheet is fabricated by cutting the resin composition molded article into 0.5 mm thickness. | 1. A resin composition molded article, comprising: a cross-linked base resin containing polyethylene, andan inorganic filler having a mean volume diameter of 80 nm or less;wherein at least a part of a surface of the inorganic filler comprises an aminosilyl group having an amino group, anda light transmittance at a wavelength of 500 nm of a sheet is 70% or more, as measured under an atmosphere at 90° C., when the sheet is fabricated by cutting the resin composition molded article into 0.5 mm thickness. ¦ 2. The resin composition molded article according to claim 1, wherein the surface of the inorganic filler comprises:the aminosilyl group, anda hydrophobic silyl group having a hydrophobic group. ¦ 3. The resin composition molded article according to claim 2, wherein a molar fraction of the aminosilyl groups with respect to all of the silyl groups bonded to the surface of the inorganic filler is 2% or more and 90% or less. ¦ 4. The resin composition molded article according to claim 2, wherein the crystallinity of the base resin is 40% or less. ¦ 5. The resin composition molded article according to claim 2, wherein a volume resistivity of a sheet of the resin composition is 8×1015 Ω·cm or more, as measured under the condition at the temperature of 80° C. and the direct-current field of 50 kV/mm, when the sheet is fabricated by cutting the resin composition molded article into 0.2 mm thickness. ¦ 6. A direct-current power cable comprising: a conductor, andan insulation layer provided on an outer periphery of the conductor;wherein the insulation layer is composed of a resin composition molded article according to claim 2. ¦ 7. The resin composition molded article according to claim 2, wherein the hydrophobic silyl group having a hydrophobic group is represented by the following formula (7): [Image]-->wherein R2 represents at least any one of a C1 to C20 alkyl group optionally substituted with halogen, a C1 to C20 alkoxy group optionally substituted with halogen, a C2 to C20 alkenyl group optionally substituted with halogen, or a C6 to C12 aryl group optionally substituted with halogen or optionally substituted with a C1 to C3 alkyl group optionally substituted with halogen; m represents an integer from 1 to 3; when m is 2 or more, a plurality of R2s may be the same or different; u and v for bonds represent 0 or 1, the sum of m, u and v being 3. ¦ 8. The resin composition molded article according to claim 1, wherein the content of the inorganic filler is 0.1 parts by mass or more and 10 parts by mass or less with respect to 100 parts by mass of the base resin. ¦ 9. The resin composition molded article according to claim 1, wherein the crystallinity of the base resin is 40% or less. ¦ 10. The resin composition molded article according to claim 1, wherein a volume resistivity of a sheet of the resin composition is 8×1015 Ω·cm or more, as measured under the condition at the temperature of 80° C. and the direct-current field of 50 kV/mm, when the sheet is fabricated by cutting the resin composition molded article into 0.2 mm thickness. ¦ 11. A direct-current power cable comprising: a conductor, andan insulation layer provided on an outer periphery of the conductor;wherein the insulation layer is composed of the resin composition molded article according to claim 1. ¦ 12. A resin composition molded article, comprising: a cross-linked base resin containing polyethylene, andan inorganic filler having a mean volume diameter of 80 nm or less;wherein at least a part of a surface of the inorganic filler comprises a hydrophobic silyl group represented by the following formula (1), anda light transmittance at a wavelength of 500 nm of a sheet is 70% or more, as measured under an atmosphere at 90° C., when the sheet is fabricated by cutting the resin composition molded article into 0.5 mm thickness: [Image]-->wherein R3a, R3b, and R3c represent any one of a C1 to C20 alkyl group, a C2 to C20 alkenyl group, or a C6 to C12 aryl group optionally substituted with a C1 to C3 alkyl group,provided that R3a, R3b, and R3c may be the same, or two or more of them may be different. ¦ 13. The resin composition molded article according to claim 12, wherein the content of the inorganic filler is 0.1 parts by mass or more and 5 parts by mass or less with respect to 100 parts by mass of the base resin. ¦ 14. A direct-current power cable comprising: a conductor, andan insulation layer provided on an outer periphery of the conductor;wherein the insulation layer is composed of a resin composition molded article according to claim 12. ¦ 15. The resin composition molded article according to claim 12, wherein the crystallinity of the base resin is 40% or less. ¦ 16. The resin composition molded article according to claim 12, wherein a volume resistivity of a sheet of the resin composition is 8×1015 Ω·cm or more, as measured under the condition at the temperature of 80° C. and the direct-current field of 50 kV/mm, when the sheet is fabricated by cutting the resin composition molded article into 0.2 mm thickness. | 1. A resin composition molded article, comprising: a cross-linked base resin containing polyethylene, andan inorganic filler having a mean volume diameter of 80 nm or less;wherein at least a part of a surface of the inorganic filler comprises an aminosilyl group having an amino group, anda light transmittance at a wavelength of 500 nm of a sheet is 70% or more, as measured under an atmosphere at 90° C., when the sheet is fabricated by cutting the resin composition molded article into 0.5 mm thickness. | CPC_H01B | 4920042005873
16/824610 | US | P | Flat conductor wire | A flat conductor wire includes a flat conductor made of aluminum containing inevitable impurities. A cross section of the flat conductor orthogonal to a longitudinal direction of the flat conductor has a rounded corner portion, a radius of curvature of the corner portion being equal to or greater than one fourth of a thickness of the cross section of the flat conductor. A width of the cross section of the flat conductor is equal to or smaller than 60ε/(1−ε), ε being a uniform elongation of the flat conductor. | 1. A flat conductor wire comprising a flat conductor made of aluminum containing inevitable impurities, wherein a cross section of the flat conductor orthogonal to a longitudinal direction of the flat conductor has a rounded corner portion, a radius of curvature of the corner portion being equal to or greater than one fourth of a thickness of the cross section of the flat conductor, andwherein a width of the cross section of the flat conductor is equal to or smaller than 60ε/(1−ε), ε being a uniform elongation of the flat conductor. ¦ 2. The flat conductor wire according to claim 1, wherein the flat conductor is provided by rounding a corner portion having no curvature, andwherein the width of the cross section of the flat conductor is greater than 60ε′/(1−ε′), ε′ being a uniform elongation of the flat conductor before the corner portion is rounded. | 1. A flat conductor wire comprising a flat conductor made of aluminum containing inevitable impurities, wherein a cross section of the flat conductor orthogonal to a longitudinal direction of the flat conductor has a rounded corner portion, a radius of curvature of the corner portion being equal to or greater than one fourth of a thickness of the cross section of the flat conductor, andwherein a width of the cross section of the flat conductor is equal to or smaller than 60ε/(1−ε), ε being a uniform elongation of the flat conductor. | CPC_H01B | 4920042005874
16/507254 | US | P | Electrical component | An electrical component includes an insulating base, an insulating layer provided outside the insulating base, a shielding member provided between the insulating base and the insulating layer, and multiple conductive bodies accommodated in the insulating base. The conductive bodies include at least one power supply body. Each of the at least one power supply body is provided with a shielding layer outside the power supply body and an insulator between the power supply body and the shielding layer. The shielding layer is accommodated in the shielding member. In the electrical component, by providing a shielding layer and an insulator provided between the power supply body and the shielding layer outside the power supply body, shielding of the shielding layer from the power supply body is implemented, so as to reduce an interference of the power supply body on a signal body, thereby improving transmission quality of high-frequency signals. | 1. An electrical component, comprising: an insulating base;a shielding member provided outside the insulating base;an insulating layer provided outside the shielding member;a plurality of conductive bodies accommodated in the insulating base and comprising a power supply body, a grounding body, and a pair of signal bodies provided between the power supply body and the grounding body and configured to transmit differential signals, wherein the grounding body is electrically connected to the shielding member;an insulator provided outside the power supply body; anda shielding layer provided outside the insulator and electrically connected to the shielding member,wherein the insulating base comprises an upper insulating base and a lower insulating base opposite to each other, the upper insulating base is protrudingly provided with a plurality of protruding blocks, each of the protruding blocks corresponds to a corresponding one of the signal bodies, each of the protruding blocks downward abuts a middle portion of the corresponding one of the signal bodies, the lower insulating base is protrudingly provided with a plurality of protrusions, and two adjacent ones of the protrusions upward abut two opposite sides of a same one of the signal bodies. ¦ 2. The electrical component according to claim 1, wherein the shielding layer and the grounding body are in contact with the shielding member. ¦ 3. The electrical component according to claim 1, wherein the insulator wraps outside the power supply body and is tubular shaped, and the shielding layer wraps outside the insulator and is tubular shaped. ¦ 4. The electrical component according to claim 1, wherein each of the protrusions is upward protrudingly provided with a protruding portion, and the protruding portion is located between two adjacent ones of the conductive bodies and upward abuts the upper insulating base. ¦ 5. The electrical component according to claim 1, wherein the lower insulating base is provided with a plurality of slots between each of the two adjacent ones of the protrusions, each of the protruding blocks is located right above a corresponding one of the slots, and a width of each of the protruding blocks in a transverse direction is less than a width of each of the slots in the transverse direction. ¦ 6. The electrical component according to claim 5, wherein a protruding length of each of the protruding blocks in a vertical direction is equal to a depth of each of the slots in the vertical direction and is greater than a thickness of each of the signal bodies in the vertical direction. ¦ 7. An electrical component, comprising: an insulating base;a shielding member provided outside the insulating base;an insulating layer provided outside the shielding member;a plurality of conductive bodies accommodated in the insulating base and comprising a power supply body, a grounding body, and a pair of signal bodies provided between the power supply body and the grounding body and configured to transmit differential signals, wherein the grounding body is electrically connected to the shielding member;an insulator provided outside the power supply body; anda shielding layer provided outside the insulator and electrically connected to the shielding member,wherein the conductive bodies are arranged side by side in a transverse direction, and the grounding body extends in the transverse direction to pass beyond the insulating base and abuts the shielding member. ¦ 8. The electrical component according to claim 7, wherein the insulating layer comprises a first portion and a second portion, the first portion covers the insulating base in a vertical direction, the second portion covers a contact region of the grounding body and the shielding member in the vertical direction, and a size of the first portion in the vertical direction is greater than a size of the second portion in the vertical direction. ¦ 9. An electrical component, comprising: an insulating base;a shielding member provided outside the insulating base;an insulating layer provided outside the shielding member;a plurality of conductive bodies accommodated in the insulating base and comprising a power supply body, a grounding body, and a pair of signal bodies provided between the power supply body and the grounding body and configured to transmit differential signals, wherein the grounding body is electrically connected to the shielding member;an insulator provided outside the power supply body; anda shielding layer provided outside the insulator and electrically connected to the shielding member,wherein the insulating base comprises an upper insulating base and a lower insulating base separately formed, the upper insulating base and the lower insulating base are pressed against each other to fix the signal bodies and the grounding body, the shielding member comprises an upper shielding member and a lower shielding member separately formed, the upper shielding member is provided above the upper insulating base and is insert-molded with the upper insulating base, the lower shielding member is provided below the lower insulating base and is insert-molded with the lower insulating base, the upper shielding member downward abuts the grounding body, and the lower shielding member upward abuts the grounding body. ¦ 10. The electrical component according to claim 1, wherein the power supply body is cylindrical shaped, and the signal bodies and the grounding body are flat shaped. ¦ 11. The electrical component according to claim 1, wherein the grounding body abuts the shielding member, the insulating layer comprises a first portion and a second portion, the first portion covers the insulating base in a vertical direction, the second portion covers a contact region of the grounding body and the shielding member in the vertical direction, and a size of the first portion in the vertical direction is greater than a size of the second portion in the vertical direction. ¦ 12. The electrical component according to claim 1, wherein the electrical component is a flexible circuit board. ¦ 13. The electrical component according to claim 7, wherein the shielding layer and the grounding body are in contact with the shielding member. ¦ 14. The electrical component according to claim 7, wherein the insulator wraps outside the power supply body and is tubular shaped, and the shielding layer wraps outside the insulator and is tubular shaped. ¦ 15. The electrical component according to claim 7, wherein the power supply body is cylindrical shaped, and the signal bodies and the grounding body are flat shaped. ¦ 16. The electrical component according to claim 7, wherein the electrical component is a flexible circuit board. ¦ 17. The electrical component according to claim 9, wherein the insulator wraps outside the power supply body and is tubular shaped, and the shielding layer wraps outside the insulator and is tubular shaped. ¦ 18. The electrical component according to claim 7, wherein the power supply body is cylindrical shaped, and the signal bodies and the grounding body are flat shaped. ¦ 19. The electrical component according to claim 9, wherein the grounding body abuts the shielding member, the insulating layer comprises a first portion and a second portion, the first portion covers the insulating base in a vertical direction, the second portion covers a contact region of the grounding body and the shielding member in the vertical direction, and a size of the first portion in the vertical direction is greater than a size of the second portion in the vertical direction. ¦ 20. The electrical component according to claim 9, wherein the electrical component is a flexible circuit board. | 1. An electrical component, comprising: an insulating base;a shielding member provided outside the insulating base;an insulating layer provided outside the shielding member;a plurality of conductive bodies accommodated in the insulating base and comprising a power supply body, a grounding body, and a pair of signal bodies provided between the power supply body and the grounding body and configured to transmit differential signals, wherein the grounding body is electrically connected to the shielding member;an insulator provided outside the power supply body; anda shielding layer provided outside the insulator and electrically connected to the shielding member,wherein the insulating base comprises an upper insulating base and a lower insulating base opposite to each other, the upper insulating base is protrudingly provided with a plurality of protruding blocks, each of the protruding blocks corresponds to a corresponding one of the signal bodies, each of the protruding blocks downward abuts a middle portion of the corresponding one of the signal bodies, the lower insulating base is protrudingly provided with a plurality of protrusions, and two adjacent ones of the protrusions upward abut two opposite sides of a same one of the signal bodies. | CPC_H01B | 4920042005875
16/275740 | US | P | Flat cable, rotary connector using the same, and method for producing flat cable | A flat cable 10 according to the invention has a plurality of arrayed conductors 11; and an insulating layer 12 covering the periphery of the conductors 11 with a coating film, in which the insulating layer 12 includes a plurality of layers, the outermost layer 13 of the insulating layer 12 and the innermost layer 14 contacting the conductors are both formed from polyphenylene sulfide-based resins, and the melting point of the polyphenylene sulfide-based resin constituting the innermost layer 14 is lower by 5° C. or more than the melting point of the polyphenylene sulfide-based resin constituting the outermost layer 13. | 1. A rotary connector comprising a flat cable comprising: a plurality of arrayed conductors; andan insulating layer covering the periphery of the conductors with a film coating,wherein the insulating layer includes an outermost layer and an innermost layer contacting the conductors, wherein the innermost layer comprises a plurality of layers that are thermally fused to one another,the outermost layer and the innermost layer are both formed from polyphenylene sulfide-based resins having a melting temperature lower than a melting temperature of the plurality of arrayed conductors, andthe melting point of the polyphenylene sulfide-based resin constituting the innermost layer is lower by 5° C. or more than the melting point of the polyphenylene sulfide-based resin constituting the outermost layer,wherein the outer surface of the installed flat cable and the inner circumferential surface of an exterior case are coated with a lubricating agent containing a hydrocarbon-based material, andwherein the outermost layer is a crosslinked layer while the innermost layer is a non-crosslinked layer. ¦ 2. The rotary connector according to claim 1, wherein the minimum bending radius of the installed flat cable is from 3 mm to 8 mm. ¦ 3. The rotary connector according to claim 2, wherein the installed flat cable is capable of conducting a current of 5.5 A or greater and has a heat-resistance of from 80° C. to 275° C. ¦ 4. The rotary connector according to claim 1, wherein the installed flat cable is capable of conducting a current of 5.5 A or greater and has a heat-resistance of from 80° C. to 275° C. ¦ 5. The flat cable according to claim 1, wherein the outermost layer and the innermost layer are both formed entirely from polyphenylene sulfide-based resins. | 1. A rotary connector comprising a flat cable comprising: a plurality of arrayed conductors; andan insulating layer covering the periphery of the conductors with a film coating,wherein the insulating layer includes an outermost layer and an innermost layer contacting the conductors, wherein the innermost layer comprises a plurality of layers that are thermally fused to one another,the outermost layer and the innermost layer are both formed from polyphenylene sulfide-based resins having a melting temperature lower than a melting temperature of the plurality of arrayed conductors, andthe melting point of the polyphenylene sulfide-based resin constituting the innermost layer is lower by 5° C. or more than the melting point of the polyphenylene sulfide-based resin constituting the outermost layer,wherein the outer surface of the installed flat cable and the inner circumferential surface of an exterior case are coated with a lubricating agent containing a hydrocarbon-based material, andwherein the outermost layer is a crosslinked layer while the innermost layer is a non-crosslinked layer. | CPC_H01B | 4920042005878
16/842397 | US | P | Aluminum alloy wire, aluminum alloy strand wire, covered electrical wire, and terminal-equipped electrical wire | An aluminum alloy wire composed of an aluminum alloy, wherein the aluminum alloy contains more than or equal to 0.03 mass % and less than or equal to 1.5 mass % of Mg, more than or equal to 0.02 mass % and less than or equal to 2.0 mass % of Si, and a remainder of Al and an inevitable impurity, Mg/Si being more than or equal to 0.5 and less than or equal to 3.5 in mass ratio, and the aluminum alloy wire has a dynamic friction coefficient of less than or equal to 0.8. | 1. An aluminum alloy wire composed of an aluminum alloy, wherein the aluminum alloy contains more than or equal to 0.03 mass % and less than or equal to 1.5 mass % of Mg, more than or equal to 0.02 mass % and less than or equal to 2.0 mass % of Si, and a remainder of Al and an inevitable impurity, Mg/Si being more than or equal to 0.5 and less than or equal to 3.5 in mass ratio, andthe aluminum alloy wire has a dynamic friction coefficient of less than or equal to 0.8, wherein one or more of the following conditions are satisfied: a tensile strength is more than or equal to 150 MPa; a 0.2% proof stress is more than or equal to 90 MPa; a breaking elongation is more than or equal to 5%; and an electrical conductivity is more than or equal to 40% IACS. ¦ 2. The aluminum alloy wire according to claim 1, wherein the aluminum alloy wire has a surface roughness of less than or equal to 3 μm. ¦ 3. The aluminum alloy wire according to claim 1, wherein a lubricant is adhered to a surface of the aluminum alloy wire, and an amount of adhesion of C originated from the lubricant is more than 0 mass % and less than or equal to 30 mass %. ¦ 4. The aluminum alloy wire according to claim 1, wherein in a transverse section of the aluminum alloy wire, a surface-layer void measurement region in a shape of a rectangle having a short side length of 30 μm and a long side length of 50 μm is defined within a surface layer region extending from a surface of the aluminum alloy wire by 30 μm in a depth direction, and a total cross-sectional area of voids in the surface-layer void measurement region is less than or equal to 2 μm2. ¦ 5. The aluminum alloy wire according to claim 4, wherein in the transverse section of the aluminum alloy wire, an inner void measurement region in a shape of a rectangle having a short side length of 30 μm and a long side length of 50 μm is defined such that a center of the rectangle of the inner void measurement region coincides with a center of the aluminum alloy wire, and a ratio of a total cross-sectional area of voids in the inner void measurement region to the total cross-sectional area of the voids in the surface-layer void measurement region is more than or equal to 1.1 and less than or equal to 44. ¦ 6. The aluminum alloy wire according to claim 4, wherein a content of hydrogen in the aluminum alloy wire is less than or equal to 8.0 ml/100 g. ¦ 7. The aluminum alloy wire according to claim 1, wherein in a transverse section of the aluminum alloy wire, a surface-layer crystallization measurement region in a shape of a rectangle having a short side length of 50 μm and a long side length of 75 μm is defined within a surface layer region extending from a surface of the aluminum alloy wire by 50 μm in a depth direction, and an average area of crystallized materials in the surface-layer crystallization measurement region is more than or equal to 0.05 μm2 and less than or equal to 3 μm2. ¦ 8. The aluminum alloy wire according to claim 7, wherein the number of the crystallized materials in the surface-layer crystallization measurement region is more than 10 and less than or equal to 400. ¦ 9. The aluminum alloy wire according to claim 7, wherein in the transverse section of the aluminum alloy wire, an inner crystallization measurement region in a shape of a rectangle having a short side length of 50 μm and a long side length of 75 μm is defined such that a center of the rectangle of the inner crystallization measurement region coincides with a center of the aluminum alloy wire, and an average area of crystallized materials in the inner crystallization measurement region is more than or equal to 0.05 μm2 and less than or equal to 40 μm2. ¦ 10. The aluminum alloy wire according to claim 1, wherein an average crystal grain size of the aluminum alloy is less than or equal to 50 μm. ¦ 11. The aluminum alloy wire according to claim 1, wherein a work hardening exponent of the aluminum alloy wire is more than or equal to 0.05. ¦ 12. The aluminum alloy wire according to claim 1, wherein a thickness of a surface oxide film of the aluminum alloy wire is more than or equal to 1 nm and less than or equal to 120 nm. ¦ 13. An aluminum alloy strand wire comprising a plurality of the aluminum alloy wires recited in claim 1, the plurality of the aluminum alloy wires being stranded together. ¦ 14. The aluminum alloy strand wire according to claim 13, wherein a strand pitch is more than or equal to 10 times and less than or equal to 40 times as large as a pitch diameter of the aluminum alloy strand wire. ¦ 15. A covered electrical wire comprising: a conductor; andan insulation cover that covers an outer circumference of the conductor, whereinthe conductor includes the aluminum alloy strand wire recited in claim 13. ¦ 16. A terminal-equipped electrical wire comprising: the covered electrical wire recited in claim 15; anda terminal portion attached to an end portion of the covered electrical wire. | 1. An aluminum alloy wire composed of an aluminum alloy, wherein the aluminum alloy contains more than or equal to 0.03 mass % and less than or equal to 1.5 mass % of Mg, more than or equal to 0.02 mass % and less than or equal to 2.0 mass % of Si, and a remainder of Al and an inevitable impurity, Mg/Si being more than or equal to 0.5 and less than or equal to 3.5 in mass ratio, andthe aluminum alloy wire has a dynamic friction coefficient of less than or equal to 0.8, wherein one or more of the following conditions are satisfied: a tensile strength is more than or equal to 150 MPa; a 0.2% proof stress is more than or equal to 90 MPa; a breaking elongation is more than or equal to 5%; and an electrical conductivity is more than or equal to 40% IACS. | CPC_H01B | 4920041005867
16/403665 | US | P | Magnet wire with corona resistant polyimide insulation | Magnet wire with corona resistant enamel insulation may include a conductor, and at least one layer of polymeric enamel insulation may be formed around the conductor. The polymeric enamel insulation may include a filler dispersed in polyimide and an additive formed by reacting an amine moiety with a formaldehyde material. The filler may include between 20 percent and 80 percent by weight of silica oxide and between 20 and 80 percent by weight of titanium oxide. | 1. A magnet wire comprising: a conductor; andat least one layer of polymeric enamel insulation formed around the conductor, the polymeric enamel insulation comprising a filler dispersed in polyimide and an additive comprising an amine moiety reacted with a formaldehyde material,wherein the filler comprises between 20 percent and 80 percent by weight of silica oxide and between 20 and 80 percent by weight of titanium oxide,wherein the polymeric enamel insulation has a thermal index of 260° C. or greater. ¦ 2. The magnet wire of claim 1, wherein the filler comprises between 60 percent and 80 percent by weight of titanium oxide and between 20 percent and 40 percent by weight of silica oxide. ¦ 3. The magnet wire of claim 1, wherein the filler comprises between 10 percent and 25 percent by weight of the polymeric enamel insulation. ¦ 4. The magnet wire of claim 1, wherein the filler comprises between 15 percent and 20 percent by weight of the polymeric enamel insulation. ¦ 5. The magnet wire of claim 1, wherein the additive operates as an adhesion promoter. ¦ 6. The magnet wire of claim 1, wherein the additive comprises Cymel. ¦ 7. The magnet wire of claim 1, wherein the at least one layer of polymeric enamel insulation comprises a plurality of layers of polymeric enamel insulation. ¦ 8. The magnet wire of claim 1, further comprising a topcoat insulation layer formed around the at least one layer of polymeric enamel insulation. ¦ 9. The magnet wire of claim 8, wherein the topcoat insulation layer comprises an unfilled layer. ¦ 10. The magnet wire of claim 8, wherein the topcoat insulation layer comprises polyamideimide. ¦ 11. The magnet wire of claim 8, wherein the topcoat insulation layer comprises between 5 and 15 percent of a total thickness of the combined polymeric enamel insulation and the topcoat insulation layer. ¦ 12. A magnet wire comprising: a conductor; andfilled polymeric enamel insulation formed around the conductor, the filled polymeric enamel insulation comprising (i) between 10 percent and 25 percent by weight of a filler and (ii) an additive comprising an amine moiety reacted with a formaldehyde material,wherein the filler comprises between 20 percent and 80 percent by weight of silica oxide and between 20 and 80 percent by weight of titanium oxide,wherein the filled polymeric enamel insulation has a thermal index of 260° C. or greater. ¦ 13. The magnet wire of claim 12, wherein the filler comprises between 60 percent and 80 percent by weight of titanium oxide and between 20 percent and 40 percent by weight of silica oxide. ¦ 14. The magnet wire of claim 12, wherein the filler comprises between 15 percent and 20 percent by weight of the filled polymeric enamel insulation. ¦ 15. The magnet wire of claim 12, wherein the additives operates as an adhesion promoter. ¦ 16. The magnet wire of claim 12, wherein the additive comprises Cymel. ¦ 17. The magnet wire of claim 12, wherein the filled polymeric enamel insulation comprises a plurality of layers of polymeric enamel insulation. ¦ 18. The magnet wire of claim 12, further comprising a topcoat insulation layer formed around the filled polymeric enamel insulation. ¦ 19. The magnet wire of claim 18, wherein the topcoat insulation layer comprises an unfilled layer. ¦ 20. The magnet wire of claim 18, wherein the topcoat insulation layer comprises polyamideimide. ¦ 21. The magnet wire of claim 18, wherein the topcoat insulation layer comprises between 5 and 15 percent of a total thickness of the combined filled polymeric enamel insulation and the topcoat insulation layer. | 1. A magnet wire comprising: a conductor; andat least one layer of polymeric enamel insulation formed around the conductor, the polymeric enamel insulation comprising a filler dispersed in polyimide and an additive comprising an amine moiety reacted with a formaldehyde material,wherein the filler comprises between 20 percent and 80 percent by weight of silica oxide and between 20 and 80 percent by weight of titanium oxide,wherein the polymeric enamel insulation has a thermal index of 260° C. or greater. | CPC_H01B | 4920041005875
16/430317 | US | P | Method of manufacturing polygonal shaped Al alloy wire | A method for manufacturing a high conductive Al alloy wire without conducting an annealing process includes: providing an Al alloy rod comprising 0.01 parts by weight to 0.08 parts by weight of Fe, Fe:Si=2 to 3:1 of Si and the balance Al and inevitable impurities, based on 100 parts by weight of an entire A1350 alloy; conform-extruding the Al alloy rod by passing through a dies of a conform extruder having a polygonal shaped structure to form a polygonal shaped Al alloy wire; cooling the extruded Al alloy wire to room temperature; and winding the cooled Al alloy wire using a winder. | 1. A method for manufacturing a high conductive Al alloy wire without conducting an annealing process, the method comprising: providing an Al alloy rod comprising 0.01 parts by weight to 0.08 parts by weight of Fe, Fe:Si=2 to 3:1 of Si and the balance Al and inevitable impurities, based on 100 parts by weight of an entire A1350 alloy;conform-extruding the Al alloy rod by passing through a dies of a conform extruder having a polygonal shaped structure to form a polygonal shaped Al alloy wire;cooling the extruded Al alloy wire to room temperature; andwinding the cooled Al alloy wire using a winder. ¦ 2. The method of claim 1, further comprising eliminating foreign substances on the Al alloy rod and preheating it to 400° C. to 500° C. before the step of conform-extruding. ¦ 3. The method of claim 1, wherein when an amount of Fe is 0.08 parts by weight, Si is used in an amount of 0.026 parts by weight to 0.04 parts by weight, and the Al alloy wire has a conductivity of 63% IACS. | 1. A method for manufacturing a high conductive Al alloy wire without conducting an annealing process, the method comprising: providing an Al alloy rod comprising 0.01 parts by weight to 0.08 parts by weight of Fe, Fe:Si=2 to 3:1 of Si and the balance Al and inevitable impurities, based on 100 parts by weight of an entire A1350 alloy;conform-extruding the Al alloy rod by passing through a dies of a conform extruder having a polygonal shaped structure to form a polygonal shaped Al alloy wire;cooling the extruded Al alloy wire to room temperature; andwinding the cooled Al alloy wire using a winder. | CPC_H01B | 4920041005876
16/531194 | US | P | Communications cable with improved isolation between wire-pairs and metal foil tape | A communications cable having a plurality of twisted pairs of conductors and various embodiments of a metal foil tapes between the twisted pairs and a cable jacket is disclosed. In some embodiments, a metal foil tape includes a discontinuous metal layer and a polymer layer bonded to the metal layer. Portions of the metal layer and the polymer layer are deformed to form a plurality of dimples, the dimples forming air gaps between the polymer layer and the cable core or a barrier layer if used. The air gaps lower the overall dielectric constant between the metal layer and the cable core, thereby lowering the alien capacitance of the communications cable. | 1. A communications cable, comprising: a jacket;a cable core comprising a plurality of twisted pairs of conductors;a metal foil tape disposed between the cable core and the jacket, the metal foil tape comprising: a discontinuous metal layer;a polymer layer bonded to the metal layer; anda plurality of solid dimples formed by deforming portions of the metal foil tape, the solid dimples forming air gaps between the polymer layer and the cable core, the air gaps lowering an overall dielectric constant between the metal layer and the cable core. ¦ 2. The communications cable of claim 1, wherein the dimples are formed in a pattern along the longitude of the communications cable. ¦ 3. The communications cable of claim 1, wherein the dimples are formed in a pattern along the latitude of the communications cable. ¦ 4. The communications cable of claim 3, wherein the pattern is a pattern of staggered rows. ¦ 5. The communications cable of claim 1, wherein the metal layer faces the jacket. ¦ 6. The communications cable of claim 5, wherein the polymer layer faces the cable core. ¦ 7. The communications cable of claim 1, wherein the dimples protrude toward the cable core of the communications cable. | 1. A communications cable, comprising: a jacket;a cable core comprising a plurality of twisted pairs of conductors;a metal foil tape disposed between the cable core and the jacket, the metal foil tape comprising: a discontinuous metal layer;a polymer layer bonded to the metal layer; anda plurality of solid dimples formed by deforming portions of the metal foil tape, the solid dimples forming air gaps between the polymer layer and the cable core, the air gaps lowering an overall dielectric constant between the metal layer and the cable core. | CPC_H01B | 4920041005878
16/239680 | US | P | Optical signal transferring apparatus, electronic apparatus, source device, and methods of operating the same | An optical signal transferring apparatus, an electronic apparatus, and a source device, and methods of operating the same include a signal transfer unit including one or more signal lines transferring a signal between a first apparatus and a second apparatus and one or more power lines transferring power between the first apparatus and the second apparatus; and a first connector connected to the first apparatus, and a second connector connected to the second apparatus, wherein the signal transfer unit is configured to transfer an optical signal to the second apparatus in response to a power-on input of the first apparatus and transfer, to the first apparatus, power and data which are received from the second apparatus in response to detection of the transferred optical signal, respectively, via the one or more power lines and the one or more signal lines. | 1. An optical signal transferring apparatus comprising: a signal transfer unit comprising one or more optical signal lines and one or more power lines;a first connector which is arranged on a first end of the signal transfer unit, configured to convert an optical signal to and from an electrical signal, and connectable to an electronic apparatus to transfer the electrical signal to and from the electronic apparatus; anda second connector which is arranged on a second end of the signal transfer unit, configured to convert an optical signal to and from an electrical signal, and connectable to a source device to transfer the electrical signal to and from the source device,wherein, in response to a power-on input to turn on the electronic apparatus, at least one optical signal line of the one or more optical signal lines is configured to transfer an optical signal from the first connector connected to an electronic apparatus to the second connector connected to a source device, andin response to a detection of the transferred optical signal by the source device, at least one power line of the one or more power lines is configured to supply power from the second connector connected to the source device to the first connector connected to the electronic apparatus, and at least one optical signal line of the one or more optical signal lines is configured to transfer data from the second connector connected to the source device to the first connector connected to the electronic apparatus. ¦ 2. The optical signal transferring apparatus of claim 1, wherein the one or more power lines comprises at least one standby power line and at least one main power line, and wherein the signal transfer unit is further configured to supply main power by using the at least one main power line, in response to the detection of the transferred optical signal. ¦ 3. The optical signal transferring apparatus of claim 1, wherein the signal transfer unit is further configured to: block transferring of the transferred optical signal to the source device in response to a power-off input of the electronic apparatus, andblock the supply of the power from the source device to the electronic apparatus in response to a detection of the blocking of the transferring of the transferred optical signal. ¦ 4. The optical signal transferring apparatus of claim 1, wherein the one or more power lines comprises at least one standby power line and at least one main power line, andthe signal transfer unit is further configured to supply standby power received from the source device to the electronic apparatus via the at least one standby power line, in response to recognition that the first connector is connected to the electronic apparatus and the second connector is connected to the source device, and supply main power received from the source device to the electronic apparatus via the at least one main power line in response to a power-on input of the electronic apparatus. ¦ 5. The optical signal transferring apparatus of claim 1, wherein each of the first connector and the second connector comprises one or more printed circuit boards (PCBs), and the one or more signal lines and the one or more power lines are arranged apart from each other on each of the one or more PCBs. ¦ 6. The optical signal transferring apparatus of claim 5, wherein the one or more optical signal lines comprise a detection signal line for recognizing a detection signal, anda pin on at least one of the first connector and the second connector corresponding to the detection signal line has a shorter length than a length of a pin on at least one of the first connector and the second connector corresponding to another signal line. ¦ 7. The optical signal transferring apparatus of claim 1, wherein the electronic apparatus is a receiving apparatus configured to receive a video/audio signal, and the source device is a transmitting apparatus configured to transmit the video/audio signal. ¦ 8. A system including the optical signal transferring apparatus of claim 1 and the electronic apparatus, wherein the electronic apparatus comprises: an interface connectable to the optical signal transferring apparatus configured to transfer data and power from the source device to the electronic apparatus;a power controller configured to control the power received from the optical signal transferring apparatus; anda processor configured to: control the interface to generate an optical signal in the optical signal transferring apparatus in response to a power-on input to turn on the electronic apparatus;receive the power and the data from the source device via the optical signal transferring apparatus in response to detection of the generated optical signal by the source device; andprocess the received data. ¦ 9. The system of claim 8, wherein the processor of the electronic apparatus is further configured to toggle one pin from among a plurality of pins provided on the interface in order to generate the optical signal within the optical signal transferring apparatus, and receive main power from the source device via a main power line of the optical signal transferring apparatus in response to detection of the generated optical signal. ¦ 10. The system of claim 8, wherein the processor of the electronic apparatus is further configured to control the interface to block the generation of the optical signal in the optical signal transferring apparatus in response to an input of powering off the electronic apparatus, and enter a standby mode according to interruption of the supply of the power from the source device in response to the blocking of the generation of the optical signal. ¦ 11. A system including the optical signal transferring apparatus of claim 1 and the source device, wherein the source device comprises: an interface connectable to the optical signal transferring apparatus configured to transfer data and power from the source device to the electronic apparatus;a power controller configured to control the power supplied to the optical signal transferring apparatus; anda processor configured to: detect an optical signal generated by the optical signal transferring apparatus in response to a power-on input to turn on the electronic apparatus and received from the optical signal transferring apparatus, and transfer the power and the data to the electronic apparatus via the optical signal transferring apparatus in response to the detection of the optical signal. ¦ 12. The system of claim 11, wherein the processor of the source device is further configured to control the power controller to transmit standby power in response to connection of the optical signal transferring apparatus, and control the power controller to transmit main power in response to the detection of the optical signal. ¦ 13. The system of claim 11, wherein the processor of the source device is further configured to detect blocking of transferring of the optical signal in the optical signal transferring apparatus, in response to an input of powering off the electronic apparatus, and control the power controller to interrupt the supply of the power to the source device in response to the detection of the blocking of the transferring of the optical signal. ¦ 14. A method of operating an optical signal transferring apparatus, the optical signal transferring apparatus comprising: a first connector, a second connector, and a signal transfer unit including one or more optical signal lines configured to transfer an optical signal between the first connector connected to an electronic apparatus and the second connector connected to a source device, and one or more power lines configured to transmit power between the first connector connected to the electronic apparatus and the second connector connected to the source device, wherein the first connector is arranged on a first end of the signal transfer unit, configured to convert an optical signal to and from an electrical signal, and connectable to the electronic apparatus to transfer the electrical signal to and from the electronic apparatus, and wherein the second connector is arranged on a second end of the signal transfer unit, configured to convert an optical signal to and from an electrical signal, and connectable to the source device to transfer the electrical signal to and from the source device, the method comprising: transferring the optical signal from the first connector connected to the electronic apparatus to the second connector connected to the source device in response to a power-on input to turn on the electronic apparatus; andtransferring, to the first connector connected to the electronic apparatus, power and data which are received from the second connector connected to the source device in response to detection of the transferred optical signal by the source device, respectively, via the one or more power lines and the one or more signal lines. ¦ 15. The method of claim 14, wherein the one or more power lines comprises at least one standby power line and at least one main power line, andthe method further comprises transferring main power received from the source device via the at least one main power line in response to recognition of a detection signal. ¦ 16. The method of claim 14, further comprising: blocking the transferring of the optical signal from the electronic apparatus to the source device in response to a power-off input of the electronic apparatus; andblocking the transfer of the power from the source device to the electronic apparatus in response to recognition of the blocking of the optical signal of the source device. ¦ 17. The method of claim 14, wherein the one or more power lines comprises at least one standby power line and at least one main power line, andthe method further comprises:transferring standby power received from the source device to the electronic apparatus via the at least one standby power line in response to recognition that the first connector is connected to the electronic apparatus and the second connector is connected to the source device; andtransferring main power received from the source device to the electronic apparatus via the at least one main power line in response to a power-on input of the electronic apparatus. ¦ 18. A method of operating a system including the electronic apparatus and the optical signal transferring apparatus of claim 1, the electronic apparatus comprising: an interface connectable to the optical signal transferring apparatus configured to transfer data and power from the source device to the electronic apparatus; a power controller configured to control the power received from the optical signal transferring apparatus; and a processor, the method comprising: performing, by the processor, operations including: controlling the interface to generate an optical signal in the optical signal transferring apparatus in response to a power-on input to turn on the electronic apparatus;receiving the power and the data from the source device via the optical signal transferring apparatus in response to detection of the generated optical signal by the source device; andprocessing the received data. ¦ 19. A method of operating a system including the source device and the optical signal transferring apparatus of claim 1, the source device comprising: an interface connectable to the optical signal transferring apparatus configured to transfer data and power from the source device to the electronic apparatus; a power controller configured to control the power supplied to the optical signal transferring apparatus; and a processor, the method comprising: performing, by the processor, operations including: detecting an optical signal generated by the optical signal transferring apparatus in response to a power-on input to turn on the electronic apparatus and received from the optical signal transferring apparatus; andtransferring the power and the data to the electronic apparatus via the optical signal transferring apparatus in response to the detection of the optical signal. | 1. An optical signal transferring apparatus comprising: a signal transfer unit comprising one or more optical signal lines and one or more power lines;a first connector which is arranged on a first end of the signal transfer unit, configured to convert an optical signal to and from an electrical signal, and connectable to an electronic apparatus to transfer the electrical signal to and from the electronic apparatus; anda second connector which is arranged on a second end of the signal transfer unit, configured to convert an optical signal to and from an electrical signal, and connectable to a source device to transfer the electrical signal to and from the source device,wherein, in response to a power-on input to turn on the electronic apparatus, at least one optical signal line of the one or more optical signal lines is configured to transfer an optical signal from the first connector connected to an electronic apparatus to the second connector connected to a source device, andin response to a detection of the transferred optical signal by the source device, at least one power line of the one or more power lines is configured to supply power from the second connector connected to the source device to the first connector connected to the electronic apparatus, and at least one optical signal line of the one or more optical signal lines is configured to transfer data from the second connector connected to the source device to the first connector connected to the electronic apparatus. | CPC_H01B | 4920041005879
16/531918 | US | P | Modular bus bar insulator | An insulator for a bus bar of a breaker panel may be modularly sacrificed for the installation of a breaker. The ability to modularly sacrifice insulating portions enables protection of the electrical service worker while installing a new breaker panel or modifying an existing breaker panel. | 1. An insulator apparatus, comprising: a plurality of insulator modules formed of an insulator material, each insulator module: corresponding to a respective portion of a bus bar apparatus in a breaker panel;formed to receive its respective portion of the bus bar apparatus and to provide insulation protection from the respective portion of the bus bar apparatus when receiving the bus bar apparatus; andseparation regions defining the peripheries of the insulator modules, each separation region having a shear strength less than a shear strength of the portion of the insulator material within the peripheries of the insulator modules such that, when the bus bar apparatus is received by the insulator apparatus, each insulator module may be individually separated from the insulator apparatus to expose the respective portion of the bus bar apparatus to which it corresponds; andwherein separation of one or more insulator modules from the insulator apparatus when the bus bar is received by the insulator apparatus exposes the respective one or more portions of the bus bar to receive one or more circuit breakers. ¦ 2. The insulator apparatus of claim 1, wherein the insulator module is formed to affix to receive its respective portion of the bus bar apparatus by being formed to receive one or more conductive bus tabs of the respective portion of the bus bar apparatus. ¦ 3. The insulator apparatus of claim 1, wherein the separation regions are formed of the insulator material and integrally formed with the plurality of insulator modules. ¦ 4. The insulator apparatus of claim 2, wherein the separation regions are perforations. ¦ 5. The insulator apparatus of claim 2, wherein the separation regions have a thickness that is less than a thickness of the insulator material within the peripheries of the insulator modules. ¦ 6. The insulator apparatus of claim 1, wherein the insulator material is a flexible elastomer. ¦ 7. The insulator apparatus of claim 1, wherein the insulator material is one of neoprene rubber, ethylene propylene diene monomer (EPDM) rubber, or silicone rubber. ¦ 8. The insulator apparatus of claim 1, wherein the insulator material is a thermoplastic. ¦ 9. The insulator apparatus of claim 1, wherein each respective portion of the bus bar apparatus is a hot bus bar. ¦ 10. A circuit breaker panel, comprising: a breaker box; anda bus bar apparatus within the main breaker box, the bus bar apparatus including a pair of opposed hot bus bars, each of the hot bus bars including a plurality of respective portions that can electrically couple to a circuit breaker when the circuit breaker is received in the breaker box; andan insulator apparatus, comprising a plurality of insulator modules formed of an insulator material, each insulator module: corresponding to a respective portion of the opposed hot bus bars; andformed to receive its respective portion of the bus bar apparatus and to provide insulation protection from the respective portion of the bus bar apparatus when receiving the bus bar apparatus;separations regions defining the peripheries of the insulator modules, each separation region having a shear strength less than a shear strength the portion of the insulator material within the peripheries of the insulator modules such that, when the bus bar apparatus is received by the insulator apparatus, each insulator module may be individually separated from the insulator apparatus to expose the respective portion of the hot bus bars to which it corresponds; andwherein separation of one or more insulator modules from the insulator apparatus when the bus bar is received by the insulator apparatus exposes the respective one or more portions of the bus bar to receive one or more circuit breakers. ¦ 11. The circuit breaker panel of claim 10, wherein the each insulator module is formed to receive the bus bar apparatus by being formed to receive one or more conductive bus tabs of the respective portion of the bus bar apparatus. ¦ 12. The circuit breaker panel of claim 10, wherein the separation regions are formed of the insulator material and integrally formed with the plurality of insulator modules. ¦ 13. The circuit breaker panel of claim 10, wherein the separation regions are perforations. ¦ 14. The circuit breaker panel of claim 10, wherein the separation regions have a thickness that is less than a thickness of the insulator material within the peripheries of the insulator modules. ¦ 15. The circuit breaker panel of claim 10, wherein the insulator material is a flexible elastomer. ¦ 16. The circuit breaker panel of claim 10, wherein the insulator material is one of neoprene rubber, ethylene propylene diene monomer (EPDM) rubber, or silicone rubber. | 1. An insulator apparatus, comprising: a plurality of insulator modules formed of an insulator material, each insulator module: corresponding to a respective portion of a bus bar apparatus in a breaker panel;formed to receive its respective portion of the bus bar apparatus and to provide insulation protection from the respective portion of the bus bar apparatus when receiving the bus bar apparatus; andseparation regions defining the peripheries of the insulator modules, each separation region having a shear strength less than a shear strength of the portion of the insulator material within the peripheries of the insulator modules such that, when the bus bar apparatus is received by the insulator apparatus, each insulator module may be individually separated from the insulator apparatus to expose the respective portion of the bus bar apparatus to which it corresponds; andwherein separation of one or more insulator modules from the insulator apparatus when the bus bar is received by the insulator apparatus exposes the respective one or more portions of the bus bar to receive one or more circuit breakers. | CPC_H01B | 4920041005880
16/528655 | US | P | Conductive polymer composite material and capacitor | Provided is a conductive polymer composite material including an intrinsically conductive polymer, a cellulose nanofiber, and a polyol, wherein the surface of the cellulose nanofiber contains a carboxylic group. In one embodiment, based on 100 parts by weight of the intrinsically conductive polymer, the content of the cellulose nanofiber is 1 to 100 parts by weight, and the content of the polyol is 10 to 3,000 parts by weight. A capacitor including the conductive polymer composite material is also provided. | 1. A conductive polymer composite material, comprising: an intrinsically conductive polymer;a cellulose nanofiber; anda polyol,wherein a surface of the cellulose nanofiber contains a carboxylic group, andwherein based on 100 parts by weight of the intrinsically conductive polymer, a content of the cellulose nanofiber is 1 to 100 parts by weight, and a content of the polyol is 10 to 3,000 parts by weight. ¦ 2. The conductive polymer composite material according to claim 1, wherein the intrinsically conductive polymer, the cellulose nanofiber, and the polyol are uniformly mixed with each other. ¦ 3. The conductive polymer composite material according to claim 1, wherein the intrinsically conductive polymer comprises polyaniline, polypyrrole, polythiophene, poly(p-phenylene vinylene), polyphenylene sulfide, a derivative thereof, or a combination thereof. ¦ 4. The conductive polymer composite material according to claim 1, wherein the intrinsically conductive polymer is a doped intrinsically conductive polymer. ¦ 5. The conductive polymer composite material according to claim 4, wherein the doped intrinsically conductive polymer is poly(3,4-ethylenedioxythiophene):poly(styrenesulfonate) (PEDOT:PSS) or a derivative thereof. ¦ 6. The conductive polymer composite material according to claim 1, wherein the polyol comprises three or more hydroxyl groups. ¦ 7. The conductive polymer composite material according to claim 6, wherein the polyol comprises an aliphatic polyol compound or an aromatic polyol compound, and the aliphatic polyol compound comprises glycerol, pentose, hexose, sorbitol, polyglycerol or a combination thereof, and the aromatic polyol compound comprises gallic acid. ¦ 8. The conductive polymer composite material according to claim 1, further comprising a nitrogen-containing compound, wherein the nitrogen-containing compound comprises imidazole, imidazoline, urethane, imide, amide, urea, pyridine, melamine, triazole or a combination thereof. ¦ 9. The conductive polymer composite material according to claim 8, wherein a content of the nitrogen-containing compound is 1 to 900 parts by weight based on 100 parts by weight of the intrinsically conductive polymer. ¦ 10. The conductive polymer composite material according to claim 8, wherein the nitrogen-containing compound is a nitrogen-containing polymer, and the nitrogen-containing polymer comprises polyacrylamide, polyvinylpyrrolidone, polvinylpyridine, polyethyleneimine, polyamide, polyimide or a combination thereof. ¦ 11. The conductive polymer composite material according to claim 1, further comprising a dopant, wherein the dopant comprises sulfonic acid compound, sulfonic acid polymer, carboxylic acid compound, carboxylic acid polymer, amino acid, phosphoric acid compound, a derivative thereof, or a combination thereof. ¦ 12. The conductive polymer composite material according to claim 11, wherein the dopant comprises methanesulfonic acid, benzenesulfonic acid, p-toluenesulfonic acid, poly(styrenesulfonate) (PSS), sulfonated polyether ether ketone, polystyrenesulfonic acid-co-poly(vinylpyrrolidone), polystyrenesulfonic acid-co-polyethylene glycol, benzoic acid, benzenedicarboxylic acid, or succinic acid, polyacrylic acid, glycine, phosphoric acid, Etidronic acid, diphenyl phosphate or a combination thereof. ¦ 13. The conductive polymer composite material according to claim 1, wherein the cellulose nanofiber has a diameter of 1 nm to 900 nm and a length of 10 nm to 1,000 μm. ¦ 14. A solid electrolytic capacitor, comprising the conductive polymer composite material according to claim 1. | 1. A conductive polymer composite material, comprising: an intrinsically conductive polymer;a cellulose nanofiber; anda polyol,wherein a surface of the cellulose nanofiber contains a carboxylic group, andwherein based on 100 parts by weight of the intrinsically conductive polymer, a content of the cellulose nanofiber is 1 to 100 parts by weight, and a content of the polyol is 10 to 3,000 parts by weight. | CPC_H01B | 4920040004740
16/695064 | US | P | Electrical conductor pass through plate constructions | Pass through plates have a body with an opposed first surface and second surface and an attachment member extending therethrough. The attachment member includes a wall structure configured to accommodate placement of an electrical conductor therein. The attachment member may include a recessed section configured to accommodate an outer section of the electrical conductor to prevent rotational movement of the electrical conductor therein. A retaining element is configured to contact the electrical conductor and retain axial placement of the electrical conductor within the attachment member when the electrical conductor is installed in the wall structure. The retaining element may comprise one or more latch elements extending along the attachment member wall and configured to move radially. The retaining element may be configured to contact a portion of the electrical conductor once installed in the attachment member. The attachment element and retaining element are integral with the pass through plate body. | 1. A plate for accommodating attachment of an electrical conductor therewith, the plate comprising: a body comprising an opposed first surface and second surface, wherein a peripheral edge of the plate is configured for attaching the plate to an external object;an attachment member extending between the first surface and the second surface, wherein the attachment member is remote from the plate peripheral edge that is configured for attaching the plate to an external object, and wherein the attachment member comprises a wall structure that extends axially outwardly a distance from the body first or second surface and that is configured to accommodate placement of an electrical conductor axially therein; anda retaining element configured to contact the electrical conductor and retain axial placement of the electrical conductor within the attachment member. ¦ 2. The plate as recited in claim 1, wherein the retaining element comprises one or more latch elements extending axially along the attachment member wall structure, wherein the one or more latch elements are configured to move radially relative to the wall structure. ¦ 3. The plate as recited in claim 2, wherein the one or more latch elements each comprise a lip configured to contact a portion of the electrical conductor once installed in the attachment member. ¦ 4. The plate as recited in claim 3, wherein the lip extends radially inwardly a distance from the latch element. ¦ 5. The plate as recited in claim 3, wherein the one or more latch elements include a peripheral end having a surface feature configured to permit engaging and moving the latch element radially outward from a position outside of the attachment member. ¦ 6. The plate as recited in claim 2, comprising one or more pairs of latch elements, wherein the latch elements of each pair are positioned diametrically opposed from one another. ¦ 7. The plate as recited in claim 2, wherein the attachment member and one or more latch elements are each integral with the plate forming a one-piece construction. ¦ 8. The plate as recited in claim 1, wherein the retaining element comprises a clip that is configured to attach with a portion of the electrical conductor. ¦ 9. The plate as recited in claim 8, wherein the clip is sized larger than a peripheral end of the attachment member wall structure to prevent the clip from moving axially into the wall structure when attached with the electrical conductor. ¦ 10. The plate as recited in claim 8, wherein a section of the plate first surface or the second surface adjacent the attachment member is configured to facilitate lateral access to the attachment member for purposes of installing the clip. ¦ 11. The plate as recited in claim 1, wherein the attachment member includes a recessed section having a shape that complements a shape of an outer section of the electrical conductor, wherein the recessed section is configured to accommodate placement of the electrical conductor outer section therein to prevent rotational movement of the electrical conductor relative to the plate. ¦ 12. A plate for attachment to an external object, the plate comprising: a body as defined between an opposed first surface and a second surface, the body having one or more open cavities disposed therethrough and positioned between opposed peripheral edges of the body for accommodating passage of one or more electrical elements therethrough, the body being configured for attachment with an external object that has an opening disposed therethrough;an attachment member that is integral with the body and that comprises a wall structure extending outwardly a distance from one of the first surface or the second surface, wherein the wall structure is configured to accommodate placement of an electrical conductor therein for transferring electricity through the plate between the first surface and the second surface; anda retaining element that is disposed adjacent the attachment member and that is configured to contact the electrical conductor to axially fix the electrical conductor relative to the attachment member. ¦ 13. The plate as recited in claim 12, wherein the retaining element comprises one or more latch elements that are integral with the wall structure and that are configured to move radially to accommodate placement of the electrical conductor through the wall structure. ¦ 14. The plate as recited in claim 13, wherein the one or more latch elements extend axially along the wall structure and include a lip positioned at an end of each latch element, wherein the lip extends radially inwardly from the latch element and is configured to contact the electrical conductor when installed in the attachment member wall structure. ¦ 15. The plate as recited in claim 13, wherein the one or more latch elements extend axially a length that is less than an axial length of a remaining portion of the wall structure. ¦ 16. The plate as recited in claim 14, wherein each latch element includes a surface feature that is accessible externally from the attachment member, wherein the surface feature is configured to permit radial outward movement of the latch out of contact with the electrical conductor. ¦ 17. The plate as recited in claim 12, wherein the attachment member includes a section adjacent one of the first surface or the second surface, wherein attachment member section is configured having a shape that complements a shape of an outer section of the electrical conductor, wherein the attachment member section is configured to accommodate placement of the electrical conductor outer section therein to prevent rotational movement of the electrical conductor relative to the plate. ¦ 18. A plate for accommodating attachment of an electrical conductor therethrough, the plate comprising: a body comprising an opposed first surface and second surface, wherein the body is configured to accommodate attachment with an external object;an attachment member extending between the first surface and the second surface and integral with the body, the attachment member comprising: a section positioned adjacent one of the first surface or the second surface, the attachment member section being configured to accommodate placement of an outer surface of an electrical conductor therein to prevent rotational movement of the electrical conductor relative to the attachment member; anda wall structure extending axially from the attachment member section, the wall section being configured to accommodate placement of the electrical conductor therethrough;a retainer that is adjacent the attachment member wall structure and that is configured to connect with the electrical conductor to restrict axial movement of the electrical conductor relative to the plate. ¦ 19. The plate as recited in claim 18, wherein the retainer comprises one or more latch elements that are integral with the wall structure, wherein the one or more latch elements are configured to move radially to permit passage of a portion of the electrical conductor thereby, wherein each latch element includes an inwardly projecting lip that is configured to connect with the electrical conductor. ¦ 20. The plate as recited in claim 18, wherein the retainer comprises a retaining element that is separate from the plate and is configured to connect with the electrical conductor, wherein the retaining element is sized larger than a peripheral end of the attachment member wall structure to prevent the retaining element from moving axially into the wall structure when connected with the electrical conductor. | 1. A plate for accommodating attachment of an electrical conductor therewith, the plate comprising: a body comprising an opposed first surface and second surface, wherein a peripheral edge of the plate is configured for attaching the plate to an external object;an attachment member extending between the first surface and the second surface, wherein the attachment member is remote from the plate peripheral edge that is configured for attaching the plate to an external object, and wherein the attachment member comprises a wall structure that extends axially outwardly a distance from the body first or second surface and that is configured to accommodate placement of an electrical conductor axially therein; anda retaining element configured to contact the electrical conductor and retain axial placement of the electrical conductor within the attachment member. | CPC_H01B | 4920040005264
16/447306 | US | P | Cables with foamed insulation suitable for air-blown installation | Cables having foamed polymeric jackets that are suitable for air-blown may include at least one transmission media, such as one or more optical fibers or one or more twisted pairs. A jacket may be formed around the at least one transmission media. The jacket may be formed from or include an outer layer formed from foamed polymeric material. Additionally, an outer surface of the jacket may include a random distribution of surface variations. The surface variations may include a plurality of indentions and/or a plurality of protrusions. | 1. A communications cable comprising: at least one transmission media surrounded by one or more polymeric insulating layers; andan outer jacket formed around the at least one transmission media and the one or more polymeric insulating layers, the outer jacket comprising foamed polymeric material and having an outer surface comprising a random distribution of surface variations, the surface variations comprising at least one of (i) a plurality of convex protrusions or (ii) a plurality of concave indentions, wherein a respective distance across each surface variation is less than or equal to ten micrometers. ¦ 2. The communications cable of claim 1, wherein the polymeric material comprises one of (i) polyvinylidene fluoride, (ii) fluorinated ethylene propylene, (iii) polyvinyl chloride, (iv) flame retardant polyethylene, or (v) flame retardant polypropylene. ¦ 3. The communications cable of claim 1, wherein the polymeric material is foamed at a rate between ten percent and fifty percent. ¦ 4. The communications cable of claim 1, wherein the polymeric material is foamed at a rate between thirty percent and forty percent. ¦ 5. The communications cable of claim 1, wherein the polymeric material comprises an open cell foam structure. ¦ 6. The communications cable of claim 1, wherein the outer jacket does not include a solid skin layer. ¦ 7. The communications cable of claim 1, wherein the surface variations occupy at least ten percent of the area of the outer surface. ¦ 8. The communications cable of claim 1, wherein the at least one transmission media comprises at least one of (i) an optical fiber or (ii) a twisted pair of conductors individually insulated by the one or more polymeric insulating layers. ¦ 9. A cable comprising: at least one transmission media;one or more polymeric insulating layers formed around the at least one transmission media; andan outer jacket formed around the at least one transmission media and the one or more polymeric insulating layers, the outer jacket comprising foamed polymeric material and having a plurality of thickness variations formed on an outer surface, the thickness variations comprising at least one of (i) a plurality of convex protrusions or (ii) a plurality of concave indentions, wherein a respective distance across each of the thickness variations is less than or equal to ten micrometers. ¦ 10. The cable of claim 9, wherein the polymeric material comprises one of (i) polyvinylidene fluoride, (ii) fluorinated ethylene propylene, (iii) polyvinyl chloride, (iv) flame retardant polyethylene, or (v) flame retardant polypropylene. ¦ 11. The cable of claim 9, wherein the plurality of thickness variations are random distributed on the outer surface. ¦ 12. The cable of claim 9, wherein the polymeric material is foamed at a rate between ten percent and fifty percent. ¦ 13. The cable of claim 9, wherein the polymeric material is foamed at a rate between thirty percent and forty percent. ¦ 14. The cable of claim 9, wherein the polymeric material comprises an open cell foam structure. ¦ 15. The cable of claim 9, wherein the outer jacket does not include a solid skin layer. ¦ 16. The cable of claim 9, wherein the thickness variations occupy at least ten percent of the area of the outer surface. ¦ 17. The cable of claim 9, wherein the at least one transmission media comprises at least one optical fiber and the one or more polymeric insulating layers comprises a buffer layer formed around the at least one optical fiber. ¦ 18. The cable of claim 9, wherein the at least one transmission media comprises a twisted pair of conductors and the one or more polymeric insulating layers comprise respective insulation formed around each of the conductors. ¦ 19. A cable comprising: at least one transmission media surrounded by one or more polymeric insulating layers; andan outer jacket formed around the at least one transmission media and the one or more polymeric insulating layers, the outer jacket comprising foamed polymeric material and having a plurality of thickness variations formed in a random distribution on an outer surface, the thickness variations comprising at least one of (i) a plurality of protrusions or (ii) a plurality of indentions,wherein a respective distance across each of the plurality of thickness variations is less than ten micrometers. ¦ 20. The cable of claim 19, wherein the polymeric material comprises one of (i) polyvinylidene fluoride, (ii) fluorinated ethylene propylene, (iii) polyvinyl chloride, (iv) flame retardant polyethylene, or (v) flame retardant polypropylene. | 1. A communications cable comprising: at least one transmission media surrounded by one or more polymeric insulating layers; andan outer jacket formed around the at least one transmission media and the one or more polymeric insulating layers, the outer jacket comprising foamed polymeric material and having an outer surface comprising a random distribution of surface variations, the surface variations comprising at least one of (i) a plurality of convex protrusions or (ii) a plurality of concave indentions, wherein a respective distance across each surface variation is less than or equal to ten micrometers. | CPC_H01B | 4920039005166
16/175127 | US | P | Insulated wire | An insulated wire having an electrical wire structure capable of reducing an outer diameter while an insulating property and a flame-retardant property are highly kept is provided. In the insulated wire including: a conductor; and a coating layer arranged on an outer periphery of the conductor, the insulated wire has a flame-retardant property that allows the insulated wire to pass a vertical tray flame test (VTFT) on the basis of EN 50266-2-4, has a direct-current stability that allows the insulated wire to pass a direct-current stability test in conformity to EN 50305.6.7, has a diameter of the conductor that is equal to or smaller than 1.25 mm, and has a thickness of the coating layer that is smaller than 0.6 mm. | 1. An insulated wire comprising: a conductor; anda coating layer arranged on an outer periphery of the conductor,wherein the coating layer includes:a first flame-retardant layer containing a first flame retardant and a first resin component;an insulating layer arranged on the outer periphery of the first flame-retardant layer, anda second flame-retardant layer arranged on the outer periphery of the insulating layer and containing a second flame retardant and a second resin component,wherein a diameter of the conductor is equal to or smaller than 1.25 mm, and a thickness of the coating layer is smaller than 0.6 mm,wherein a volume resistivity of the insulating layer is larger than 5.0×1015 Ωcm,wherein the first flame-retardant layer contains the first flame retardant in an amount of 150 parts by mass or more and 250 parts by mass or less per 100 parts by mass of the first resin component,wherein the second flame-retardant layer contains the second flame retardant in an amount of 150 parts by mass or more and 250 parts by mass or less per 100 parts by mass of the second resin component. ¦ 2. The insulated wire according to claim 1, wherein breaking elongation of the coating layer measured in a tensile test with a tension rate of 200 m/min is equal to or larger than 150%. ¦ 3. The insulated wire according to claim 1, wherein the first flame-retardant layer has an oxygen index that is larger than 45,wherein the second flame-retardant layer has an oxygen index that is larger than 45. ¦ 4. The insulated wire according to claim 1, wherein a flame-retardant resin composition making up layer each of the first resin component and the second resin component includes at least one resin selected from a group consisting of high-density polyethylene, linear low-density polyethylene, low-density polyethylene, ethylene-(α-olefin) copolymer, ethylene-vinyl acetate copolymer, ethylene-acrylic acid ester copolymer, and ethylene-propylene-diene copolymer. ¦ 5. The insulated wire according to claim 1, wherein the insulating layer is made of a cross-linked substance formed by cross-linking of a resin composition. ¦ 6. The insulated wire according to claim 1, wherein a resin composition making up the insulating layer contains a resin component made of high-density polyethylene and/or low-density polyethylene. ¦ 7. The insulated wire according to claim 1, wherein the first flame-retardant layer and the second flame-retardant layer are made of polyolefin, andwherein the insulating layer is made of polyolefin. ¦ 8. The insulated wire according to claim 1, wherein the first flame-retardant layer has a thickness of greater than or equal to 0.03 mm and less than or equal to 0.3 mm. ¦ 9. The insulated wire according to claim 8, wherein the second flame-retardant layer has a thickness of greater than or equal to 0.25 mm. ¦ 10. The insulated wire according to claim 1, wherein the insulating layer has a thickness of greater than or equal to 0.05 mm. ¦ 11. An insulated wire comprising: a conductor; anda coating layer arranged on an outer periphery of the conductor,wherein the coating layer includes:a first flame-retardant layer containing a first flame retardant and a first resin component;an insulating layer arranged on the outer periphery of the first fame-retardant layer, anda second flame-retardant layer arranged on the outer periphery of the insulating layer and containing a second flame retardant and a second resin component,wherein a diameter of the conductor is larger than 1.25 mm and equal to or smaller than 5.0 mm, and a thickness of the coating layer is smaller than 0.7 mm,wherein a volume resistivity of the insulating layer is larger than 5.0×1015 Ωcm,wherein the first flame-retardant layer contains the first flame retardant in an amount of 150 parts by mass or more and 250 parts by mass or less per 100 parts by mass of the first resin component,wherein the second flame-retardant layer contains the second flame retardant in an amount of 150 parts by mass or more and 250 parts by mass or less per 100 parts by mass of the second resin component. ¦ 12. The insulated wire according to claim 11, wherein the first flame-retardant layer and the second flame-retardant layer are made of polyolefin, andwherein the insulating layer is made of polyolefin. ¦ 13. The insulated wire according to claim 11, wherein the first flame-retardant layer has a thickness of greater than or equal to 0.03 mm and less than or equal to 0.3 mm. ¦ 14. The insulated wire according to claim 13, wherein the second flame-retardant layer has a thickness of greater than or equal to 0.25 mm. ¦ 15. The insulated wire according to claim 11, wherein the insulating layer has a thickness of greater than or equal to 0.05 mm. ¦ 16. The insulated wire according to claim 11, wherein the first flame-retardant layer has an oxygen index that is larger than 45; andwherein the second flame-retardant layer has an oxygen index that is larger than 45. | 1. An insulated wire comprising: a conductor; anda coating layer arranged on an outer periphery of the conductor,wherein the coating layer includes:a first flame-retardant layer containing a first flame retardant and a first resin component;an insulating layer arranged on the outer periphery of the first flame-retardant layer, anda second flame-retardant layer arranged on the outer periphery of the insulating layer and containing a second flame retardant and a second resin component,wherein a diameter of the conductor is equal to or smaller than 1.25 mm, and a thickness of the coating layer is smaller than 0.6 mm,wherein a volume resistivity of the insulating layer is larger than 5.0×1015 Ωcm,wherein the first flame-retardant layer contains the first flame retardant in an amount of 150 parts by mass or more and 250 parts by mass or less per 100 parts by mass of the first resin component,wherein the second flame-retardant layer contains the second flame retardant in an amount of 150 parts by mass or more and 250 parts by mass or less per 100 parts by mass of the second resin component. | CPC_H01B | 4920039005170
16/250319 | US | P | Cable | A cable includes: a linear conductor; a plurality of resin hollow tubes which are disposed around the conductor so that an air layer is formed around the conductor and which extend in a longitudinal direction of the conductor; and an insulating protective member configured to protect the conductor and the plurality of hollow tubes. | 1. A cable comprising: a linear conductor;a plurality of hollow tubes made of resin and which are disposed around the conductor so that an air layer is formed around the conductor, the hollow tubes extending in a longitudinal direction of the conductor; andan insulating protective member configured to protect the conductor and the plurality of hollow tubes, wherein the insulating protective member surrounds the linear conductor and the plurality of hollow tubes without leaving a gap, the insulating protective member being in direct contact with the linear conductor, the insulating protective member having an outer peripheral edge defining an outer periphery of the cable, wherein a region extends between the outer peripheral edge of the insulating protective member and an outer peripheral edge of the linear conductor, the region consisting essentially of the insulating protective member, the plurality of hollow tubes, and the air layer. ¦ 2. The cable according to claim 1, wherein adjacent ones of the plurality of hollow tubes are in contact with each other. ¦ 3. The cable according to claim 1, wherein the hollow tubes helically extend along an outer peripheral surface of the conductor. ¦ 4. The cable according to claim 1, wherein at least one end of the hollow tubes is closed. ¦ 5. The cable according to claim 1, wherein the protective member is a tubular member surrounding the plurality of hollow tubes. ¦ 6. The cable according to claim 1, wherein ends of the hollow tubes that are placed in an interior of a work pan of a wire electrical discharge machine are closed. | 1. A cable comprising: a linear conductor;a plurality of hollow tubes made of resin and which are disposed around the conductor so that an air layer is formed around the conductor, the hollow tubes extending in a longitudinal direction of the conductor; andan insulating protective member configured to protect the conductor and the plurality of hollow tubes, wherein the insulating protective member surrounds the linear conductor and the plurality of hollow tubes without leaving a gap, the insulating protective member being in direct contact with the linear conductor, the insulating protective member having an outer peripheral edge defining an outer periphery of the cable, wherein a region extends between the outer peripheral edge of the insulating protective member and an outer peripheral edge of the linear conductor, the region consisting essentially of the insulating protective member, the plurality of hollow tubes, and the air layer. | CPC_H01B | 4920039005171
16/748852 | US | P | Shielded electrical cable | A shielded electrical cable includes conductor sets extending along a length of the cable and spaced apart from each other along a width of the cable. First and second shielding films are disposed on opposite sides of the cable and include cover portions and pinched portions arranged such that, in transverse cross section, the cover portions of the films in combination substantially surround each conductor set. An adhesive layer bonds the shielding films together in the pinched portions of the cable. A transverse bending of the cable at a cable location of no more than 180 degrees over an inner radius of at most 2 mm causes a cable impedance of the selected insulated conductor proximate the cable location to vary by no more than 2 percent from an initial cable impedance measured at the cable location in an unbent configuration. | 1. A shielded electrical cable, comprising: a plurality of conductor sets extending along a length of the cable and arranged and spaced apart from each other along a width of the cable, each conductor set including two or more insulated conductors, at least 90% of a periphery of each conductor set encompassed by, and bonded to, a shielding film;a non-conductive polymeric layer covering opposite sides of the plurality of conductor sets and substantially surrounding each conductor set, wherein a transverse bending of the cable at a cable location of 180 degrees over an inner radius of at most 2 mm causes a cable impedance of the insulated conductors proximate the cable location to vary by no more than 2 percent from an initial cable impedance measured at the cable location in an unbent configuration, and wherein the cable has a skew of less than about 20 psec/meter. ¦ 2. The shielded electrical cable of claim 1, wherein the insulated conductors have wire diameters not greater than 24 American Wire Gauge (AWG). ¦ 3. The shielded electrical cable of claim 1, wherein the insulated conductors have wire diameters not greater than 26 American Wire Gauge (AWG). ¦ 4. The shielded electrical cable of claim 1, wherein a transverse bending of a cable location of 180 degrees over an inner radius of at most 1 mm causes a cable impedance of the insulated conductors proximate the cable location to vary by no more than 1 percent from an initial cable impedance measured at the cable location in an unbent configuration. ¦ 5. The shielded electrical cable of claim 1 further comprising a bend of at least 45 degrees around a fold line that extends across a width of the cable, wherein the bend has an inner radius of at most 5 mm. ¦ 6. The shielded electrical cable of claim 5, wherein the bend is at least 90 degrees and conforms to geometry of a structure that encloses the cable. | 1. A shielded electrical cable, comprising: a plurality of conductor sets extending along a length of the cable and arranged and spaced apart from each other along a width of the cable, each conductor set including two or more insulated conductors, at least 90% of a periphery of each conductor set encompassed by, and bonded to, a shielding film;a non-conductive polymeric layer covering opposite sides of the plurality of conductor sets and substantially surrounding each conductor set, wherein a transverse bending of the cable at a cable location of 180 degrees over an inner radius of at most 2 mm causes a cable impedance of the insulated conductors proximate the cable location to vary by no more than 2 percent from an initial cable impedance measured at the cable location in an unbent configuration, and wherein the cable has a skew of less than about 20 psec/meter. | CPC_H01B | 4920039005173
16/452676 | US | P | Cable structure | A cable structure includes at least one stuffing element, a first transmission module surrounding outside the at least one stuffing element, a first shielding layer surrounding outside the first transmission module, a second transmission module surrounding outside the first shielding layer, a second shielding layer surrounding outside the second transmission module, a woven layer surrounding outside the second shielding layer, an insulating skin surrounding outside the woven layer, a plurality of first core wire assemblies disposed in the first transmission module and the second transmission module, respectively, and at least one second core wire assembly disposed in the first transmission module or the second transmission module. A diameter of each first core wire assembly is different from a diameter of each second core wire assembly. | 1. A cable structure, comprising: at least one stuffing element;a first transmission module surrounding outside the at least one stuffing element;a first shielding layer surrounding outside the first transmission module;a second transmission module surrounding outside the first shielding layer;a second shielding layer surrounding outside the second transmission module;a woven layer surrounding outside the second shielding layer;an insulating skin surrounding outside the woven layer;a plurality of first core wire assemblies disposed in the first transmission module and the second transmission module, respectively; andat least two second core wire assemblies disposed in the first transmission module or the second transmission module, a diameter of each first core wire assembly being smaller than a diameter of each second core wire assembly, and the at least two second wire assemblies being disposed as adjacent neighbors;wherein each first core wire assembly includes at least one first conductive wire and at least one first ground wire, each second core wire assembly includes at least one second conductive wire and at least one second ground wire, a wire diameter of the at least one first conductive wire is different from a wire diameter of the at least one second conductive wire, and a wire diameter of the at least one first ground wire is different from a wire diameter of the at least one second ground wire. ¦ 2. The cable structure as claimed in claim 1, wherein the wire diameter of the at least one first conductive wire is 30 AWG, the wire diameter of the at least one second conductive wire is 26 AWG. ¦ 3. The cable structure as claimed in claim 1, wherein the stuffing element is PP (Polypropylene) cotton. ¦ 4. The cable structure as claimed in claim 1, wherein a material of the first shielding layer is a Teflon (Polytetrafluoroethylene, PTFE). ¦ 5. The cable structure as claimed in claim 1, wherein the second shielding layer is an aluminum foil Mylar. ¦ 6. A cable structure, comprising: at least one stuffing element;a first transmission module surrounding outside the at least one stuffing element;a first shielding layer surrounding outside the first transmission module;a second transmission module surrounding outside the first shielding layer;a second shielding layer surrounding outside the second transmission module;a woven layer surrounding outside the second shielding layer;an insulating skin surrounding outside the woven layer;a plurality of first core wire assemblies disposed in the first transmission module and the second transmission module, respectively; andat least two second core wire assemblies disposed in the first transmission module or the second transmission module, a diameter of each first core wire assembly being smaller than a diameter of each second core wire assembly, and the at least two second wire assemblies being disposed as adjacent neighbors;wherein each first core wire assembly includes two first conductive wires and one first ground wire, and each second core wire assembly includes two second conductive wires and one second ground wire. ¦ 7. A cable structure, comprising: at least one stuffing element;a first transmission module surrounding outside the at least one stuffing element;a first shielding layer surrounding outside the first transmission module;a second transmission module surrounding outside the first shielding layer;a second shielding layer surrounding outside the second transmission module;a woven layer surrounding outside the second shielding layer;an insulating skin surrounding outside the woven layer;a plurality of first core wire assemblies disposed in the first transmission module and the second transmission module, respectively; andat least two second core wire assemblies disposed in the first transmission module or the second transmission module, a diameter of each first core wire assembly being smaller than a diameter of each second core wire assembly, and the at least two second wire assemblies being disposed as adjacent neighbors;wherein the plurality of first core wire assemblies disposed in the first transmission module and the second transmission module include four first core wire assemblies disposed in the first transmission module and ten first core wire assemblies disposed in the second transmission module, and the at least two second wire assemblies disposed in the first transmission module or the second transmission module include two second core wire assemblies disposed in the second transmission module. | 1. A cable structure, comprising: at least one stuffing element;a first transmission module surrounding outside the at least one stuffing element;a first shielding layer surrounding outside the first transmission module;a second transmission module surrounding outside the first shielding layer;a second shielding layer surrounding outside the second transmission module;a woven layer surrounding outside the second shielding layer;an insulating skin surrounding outside the woven layer;a plurality of first core wire assemblies disposed in the first transmission module and the second transmission module, respectively; andat least two second core wire assemblies disposed in the first transmission module or the second transmission module, a diameter of each first core wire assembly being smaller than a diameter of each second core wire assembly, and the at least two second wire assemblies being disposed as adjacent neighbors;wherein each first core wire assembly includes at least one first conductive wire and at least one first ground wire, each second core wire assembly includes at least one second conductive wire and at least one second ground wire, a wire diameter of the at least one first conductive wire is different from a wire diameter of the at least one second conductive wire, and a wire diameter of the at least one first ground wire is different from a wire diameter of the at least one second ground wire. | CPC_H01B | 4920039005174
16/412974 | US | P | Downhole cables with both fiber and copper elements | Provided is a method of manufacturing a downhole cable, the method including, forming a helical shape in an outer circumferential surface of a metal tube, the metal tube having a fiber element housed therein, and stranding a copper element in a helical space formed by the metallic tube. Also provided is a downhole cable including, a metallic tube having a helical space in an outer circumferential surface thereof, wherein the metallic tube has a fiber element housed therein, and a copper element disposed in a helical space formed by the steel tube. Double-tube and multi-tube configurations of the downhole cable are also provided. | 1. A downhole cable, comprising: an inner metal tube; anda copper element,wherein a twist diameter of the inner metal tube and copper element is equal to a diameter of the inner metal tube plus a diameter of the copper element. ¦ 2. The downhole cable of claim 1, further comprising an outer metal tube surrounding the inner metal tube and the copper element. ¦ 3. The downhole cable of claim 2, wherein the outer metal tube is formed from one of Incoloy 825 or 316 stainless steel. ¦ 4. The downhole cable of claim 2, wherein the outer metal tube has a thickness of 0.028 inches, 0.035 inches, or 0.049 inches. ¦ 5. The downhole cable of claim 2, wherein the outer metal tube has a diameter of one-quarter inch. ¦ 6. The downhole cable of claim 1, further comprising a jacket surrounding the inner metal tube and copper element. ¦ 7. The downhole cable of claim 6, wherein the jacket is formed from a plastic. ¦ 8. The downhole cable of claim 1, further comprising a fiber element disposed in the inner metal tube. ¦ 9. The downhole cable of claim 1, further comprising a gel disposed in the inner metal tube. ¦ 10. The downhole cable of claim 1, wherein the inner metal tube is formed from one of stainless steel, Incoloy 825, or Inconel 625. ¦ 11. The downhole cable of claim 1, wherein the downhole cable does not have a central element. ¦ 12. A downhole cable, comprising: an inner metal tube;a fiber element disposed in the inner metal tube;a copper element;a plastic jacket surrounding the inner metal tube and copper element; andan outer metal tube surrounding the plastic jacket, the inner metal tube, and the copper element,wherein a twist diameter of the inner metal tube and copper element is equal to a diameter of the inner metal tube plus a diameter of the copper element. ¦ 13. The downhole cable of claim 12, wherein the plastic jacket is a plastic extrusion. ¦ 14. The downhole cable of claim 12, wherein the outer metal tube is formed from one of Incoloy 825 or 316 stainless steel. ¦ 15. The downhole cable of claim 12, wherein the outer metal tube has a thickness of 0.028 inches, 0.035 inches, or 0.049 inches. ¦ 16. The downhole cable of claim 12, wherein the outer metal tube has a diameter of one-quarter inch. ¦ 17. The downhole cable of claim 12, further comprising a gel disposed in the inner metal tube. ¦ 18. The downhole cable of claim 12, wherein the inner metal tube is formed from one of stainless steel, Incoloy 825, or Inconel 625. ¦ 19. The downhole cable of claim 12, wherein the downhole cable does not have a central element. | 1. A downhole cable, comprising: an inner metal tube; anda copper element,wherein a twist diameter of the inner metal tube and copper element is equal to a diameter of the inner metal tube plus a diameter of the copper element. | CPC_H01B | 4920039005175
16/203691 | US | P | Wiring harness assembly having multiple separated conductors embedded within a substrate | A wiring harness assembly includes a plurality of separated conductors formed of an electrically conductive material, a substrate formed of a dielectric material encasing the plurality of separated conductors, a location feature integrally formed with the substrate and an opening defined in the substrate having a predetermined size and shape. A section of the plurality of separated conductors is exposed within the opening. The opening is precisely located relative to the location feature. | 1. A wiring harness assembly, comprising: a plurality of plurality of electrically conductive wires formed of a first electrically conductive material;a substrate formed of a dielectric material encasing the plurality of separated conductors;a location feature integrally formed with the substrate;an opening defined in the substrate having a predetermined size and shape, wherein a section of the plurality of separated conductors is exposed within the opening and wherein the opening is precisely located relative to the location feature; anda connector having a lower segment disposed within the opening, wherein the connector is secured to the substrate, wherein the lower segment includes a cradle feature that is in mechanical contact with a lower portion of the plurality of electrically conductive wires, thereby supporting the plurality of electrically conductive wires. ¦ 2. The wiring harness assembly according to claim 1, wherein the opening is surrounded by the substrate. ¦ 3. The wiring harness assembly according to claim 1, wherein the lower segment is integrally formed with the substrate. ¦ 4. The wiring harness assembly according to claim 1, wherein the plurality of electrically conductive wires is arranged and maintained is a predetermined order. ¦ 5. The wiring harness assembly according to claim 1, wherein a first region of the substrate surrounding the opening has a stiffness that is greater than a second region of the substrate remote from the opening. ¦ 6. The wiring harness assembly according to claim 1, wherein the connector further comprises an upper segment secured to the lower segment, wherein the upper segment includes a plurality of terminals, and wherein each terminal in the plurality of terminals is in mechanical and electrical contact with a wire in the plurality of electrically conductive wires. ¦ 7. The wiring harness assembly according to claim 6, wherein the upper segment is received within the lower segment. ¦ 8. The wiring harness assembly according to claim 6, wherein the connector is mated with a corresponding mating connector having a plurality of corresponding mating terminals mated with the plurality of terminals. ¦ 9. The wiring harness assembly according to claim 6, wherein the lower segment comprises a lower seal formed of a first compliant material and sealing engaging a lower inner surface of the substrate within the opening and wherein the upper segment comprises an upper seal formed of a second compliant material and sealing engaging an upper inner surface within the opening. ¦ 10. The wiring harness assembly according to claim 6, further comprising an inner seal formed of a third compliant material intermediate the upper segment and the lower segment. ¦ 11. The wiring harness assembly according to claim 6, wherein each terminal in the plurality of terminals defines a forked end having two tines, wherein a wire of the plurality of electrically conductive wires is received between the two tines, and wherein the wire is compressively engaged by the two tines. ¦ 12. The wiring harness assembly according to claim 11, wherein the lower segment defines a plurality or recesses in which the two tines are received. ¦ 13. The wiring harness assembly according to claim 11, further comprising a coating on outer surfaces of the plurality of electrically conductive wires formed of a second electrically conductive material, wherein the second electrically conductive material has a lower melting point than the first electrically conductive material. ¦ 14. The wiring harness assembly according to claim 13, wherein one terminal in the plurality of terminals is metallurgically bonded to one electrical conductor in the plurality of electrically conductive wires by localized heating of the coating. ¦ 15. The wiring harness assembly according to claim 6, wherein the upper segment comprises an electrical device directly connected to the plurality of terminals. ¦ 16. The wiring harness assembly according to claim 15, wherein the electrical device is selected from a list consisting of a relay, an electronic controller, an electronic sensor, a lighting device. ¦ 17. The wiring harness assembly according to claim 6, wherein the lower segment comprises a lower lip engaging a lower surface of the substrate around a perimeter of the opening and wherein the upper segment comprises an upper lip engaging an upper surface of the substrate around the perimeter of the opening. ¦ 18. The wiring harness assembly according to claim 17, wherein the lower lip comprises a lower seal formed of a first compliant material and sealingly engaging the lower surface of the substrate around the perimeter of the opening and wherein the upper lip comprises an upper seal formed of a second compliant and sealingly engaging the upper surface of the substrate around the perimeter of the opening. ¦ 19. The wiring harness assembly according to claim 1, wherein the substrate is formed by an additive manufacturing process. ¦ 20. The wiring harness assembly according to claim 19, wherein the additive manufacturing process is selected from a list consisting of 3D printing, stereolithography, digital light processing, fused deposition modeling, fused filament fabrication, selective laser sintering, selecting heat sintering, multi-jet modeling, multi-jet fusion, electronic beam melting, and laminated object manufacturing. | 1. A wiring harness assembly, comprising: a plurality of plurality of electrically conductive wires formed of a first electrically conductive material;a substrate formed of a dielectric material encasing the plurality of separated conductors;a location feature integrally formed with the substrate;an opening defined in the substrate having a predetermined size and shape, wherein a section of the plurality of separated conductors is exposed within the opening and wherein the opening is precisely located relative to the location feature; anda connector having a lower segment disposed within the opening, wherein the connector is secured to the substrate, wherein the lower segment includes a cradle feature that is in mechanical contact with a lower portion of the plurality of electrically conductive wires, thereby supporting the plurality of electrically conductive wires. | CPC_H01B | 4920038005635
16/749867 | US | P | Coated electric wire for winding | A coated electric wire for winding that includes an insulation coating including appropriate pores in a resin to suppress erosion due to partial discharge is provided. The present disclosure relates to a coated electric wire for winding that includes a conductor and an insulation coating that coats a periphery of the conductor, wherein the insulation coating includes a constant volume of pores having an average diameter equal to or more than a pore diameter (A) obtained by a specific measuring method. | 1. A coated electric wire for winding, comprising: a conductor; andan insulation coating that coats a periphery of the conductor,wherein the insulation coating includes pores and an insulating resin,wherein the insulation coating includes the pores in an amount of 25% by volume to 75% by volume based on a total volume of the insulation coating in the insulating resin, andwherein an average diameter of the pores obtained from a SEM image of a cross section of the insulation coating when the electric wire is cut perpendicular to a longitudinal direction thereof is in a range from a pore diameter (A) obtained through the following steps (i) to (vi) to ⅓ of an insulation coating thickness:(i) a step of preparing a specimen having one first pore or one first hollow silica particle disposed between mutually opposed two electrodes in an insulating resin;(ii) a step of applying a voltage between the mutually opposed two electrodes of the specimen prepared in the step (i) and measuring a partial-discharge inception voltage (PDIV);(iii) a step of obtaining a first shared voltage Va of the first pore or a pore in the first hollow silica particle from the PDIV measured in the step (ii) based on a formula below; [Image]-->[In the formula, εr-e is a relative permittivity of the insulating resin, V is the PDIV measured in the step (ii), da is a first pore diameter of the first pore or the first hollow silica particle, εr-a is a relative permittivity of air, and d is a distance between the mutually opposed two electrodes] (iv) a step of performing the steps (i) to (iii) for at least one type of second or later pore or hollow silica particle having a second or later pore diameter different from the first pore diameter of the first pore or the first hollow silica particle used in the step (i) to obtain a second or later shared voltage Va with respect to the second or later pore diameter da of the second or later pore or hollow silica particle;(v) a step of plotting a value represented by the first shared voltage Va versus the first pore diameter da of the first pore or the first hollow silica particle obtained in the step (iii) and at least one value represented by the second or later shared voltage Va versus the second or later pore diameter da of the second or later pore or hollow silica particle obtained in the step (iv) to generate a curve in a relationship diagram between the pore diameter (x-axis) and the voltage (y-axis); and(vi) a step of obtaining the pore diameter (A) for a withstand voltage required for the insulation coating from the curve obtained in the step (v). ¦ 2. The coated electric wire for winding according to claim 1, wherein the insulation coating thickness is 20 μm to 150 μm. | 1. A coated electric wire for winding, comprising: a conductor; andan insulation coating that coats a periphery of the conductor,wherein the insulation coating includes pores and an insulating resin,wherein the insulation coating includes the pores in an amount of 25% by volume to 75% by volume based on a total volume of the insulation coating in the insulating resin, andwherein an average diameter of the pores obtained from a SEM image of a cross section of the insulation coating when the electric wire is cut perpendicular to a longitudinal direction thereof is in a range from a pore diameter (A) obtained through the following steps (i) to (vi) to ⅓ of an insulation coating thickness:(i) a step of preparing a specimen having one first pore or one first hollow silica particle disposed between mutually opposed two electrodes in an insulating resin;(ii) a step of applying a voltage between the mutually opposed two electrodes of the specimen prepared in the step (i) and measuring a partial-discharge inception voltage (PDIV);(iii) a step of obtaining a first shared voltage Va of the first pore or a pore in the first hollow silica particle from the PDIV measured in the step (ii) based on a formula below; [Image][In the formula, εr-e is a relative permittivity of the insulating resin, V is the PDIV measured in the step (ii), da is a first pore diameter of the first pore or the first hollow silica particle, εr-a is a relative permittivity of air, and d is a distance between the mutually opposed two electrodes] (iv) a step of performing the steps (i) to (iii) for at least one type of second or later pore or hollow silica particle having a second or later pore diameter different from the first pore diameter of the first pore or the first hollow silica particle used in the step (i) to obtain a second or later shared voltage Va with respect to the second or later pore diameter da of the second or later pore or hollow silica particle;(v) a step of plotting a value represented by the first shared voltage Va versus the first pore diameter da of the first pore or the first hollow silica particle obtained in the step (iii) and at least one value represented by the second or later shared voltage Va versus the second or later pore diameter da of the second or later pore or hollow silica particle obtained in the step (iv) to generate a curve in a relationship diagram between the pore diameter (x-axis) and the voltage (y-axis); and(vi) a step of obtaining the pore diameter (A) for a withstand voltage required for the insulation coating from the curve obtained in the step (v). | CPC_H01B | 4920038005636
16/382761 | US | P | Branching unit for power distribution | A novel branching unit provided. The branching unit may include a first port for connecting a first power conductor disposed in a first optical cable, a second port for connecting a second power conductor disposed in a second optical cable, and a third port for connecting a third power conductor and a fourth power conductor disposed in a branch cable. The third port may include a first sub-port and a second sub-port. The first sub-port may be configured to connect the third power conductor of the branch cable. The second sub-port may be configured to connect the fourth power conductor of the branch cable. | 1. A branching unit comprising: a first port for connecting a first power conductor disposed in a first optical cable;a second port for connecting a second power conductor disposed in a second optical cable; anda third port for connecting a third power conductor and a fourth power conductor disposed in a branch cable,wherein the third port includes a first sub-port and a second sub-port, andwherein the first sub-port is configured to connect the third power conductor of the branch cable and the second sub-port is configured to connect the fourth power conductor of the branch cable. ¦ 2. The branching unit of claim 1, further comprising: power connection circuitry,wherein the power connection circuitry has a configuration state, andwherein the first port, the second port, the first sub-port of the third port, and/or the second sub-port of the third port interconnect according to the configuration state. ¦ 3. The branching unit of claim 2, wherein the configuration state comprises: the first port and the second port connected to each other, andthe first sub-port and the second sub-port connected to ground. ¦ 4. The branching unit of claim 2, wherein the configuration state comprises: the first port and the first sub-port connected to each other, andthe second port and the second sub-port connected to each other. ¦ 5. The branching unit of claim 2, wherein the configuration state comprises: the first port, the second port, the first sub-port, and the second sub-port connected to ground. ¦ 6. The branching unit of claim 2, wherein the configuration state comprises: the first port and the first sub-port connected to ground, andthe second port and the second sub-port connected to each other. ¦ 7. The branching unit of claim 2, wherein the configuration state comprises: the first port and the first sub-port connected to each other, andthe second port and the second sub-port connected to ground. ¦ 8. The branching unit of claim 1, wherein the branch cable is a dual conductor cable. ¦ 9. A branching unit comprising: a first port for connecting a first power conductor disposed in a first optical cable;a second port for connecting a second power conductor disposed in a second optical cable;a third port for connecting a third power conductor disposed in a first branch cable; anda fourth port for connecting a fourth power conductor disposed in a second branch cable. ¦ 10. The branching unit of claim 9, further comprising: power connection circuitry,wherein the power connection circuitry has a configuration state, andwherein the first port, the second port, the third port, and/or the fourth port are configured to interconnect according to the configuration state. ¦ 11. The branching unit of claim 10, wherein the configuration state comprises: (i) the first port and the second port connected to each other and(ii) the third port and the fourth port connect to ground, or(i) the first port and the third port connected to each other and(ii) the second port and the fourth port connected to each other. ¦ 12. The branching unit of claim 10, wherein the configuration state comprises: (i) the first port and the third port connected to ground and(ii) the second port and the fourth port connected to each other, or(i) the first port and the third port connected to each other and(ii) the second port and the fourth port connected to ground. ¦ 13. The branching unit of claim 10, wherein the configuration state comprises: the first port, the second port, the third port, and the fourth port connected to ground. ¦ 14. The branching unit of claim 9, wherein the first branch cable and the second branch cable are physically separate. ¦ 15. A system comprising: a dual-conductor branching unit comprises: a first port for connecting a first power conductor disposed in a first optical cable;a second port for connecting a second power conductor disposed in a second optical cable; anda third port for connecting a third power conductor and a fourth power conductor disposed in a first branch cable,wherein the third port includes a first sub-port and a second sub-port, andwherein the first sub-port is configured to connect the third power conductor of the first branch cable and the second sub-port is configured to connect the fourth power conductor of the first branch cable,a first branching unit comprises: a fourth port for connecting a fifth power conductor disposed in a third optical cable;a fifth port for connecting the first power conductor disposed in the first optical cable; anda sixth port for connecting a sixth power conductor disposed in a second branch cable, anda second branching unit comprises: a seventh port for connecting the second power conductor disposed in the second optical cable;an eighth port for connecting a seventh power conductor disposed in a fourth optical cable; anda ninth port for connecting an eighth power conductor disposed in a third branch cable. ¦ 16. The system of claim 15, wherein the fourth port and the sixth port of the first branching unit are connected to each other, wherein the fifth port of the first branching unit is connected to ground, and wherein the first port and the first sub-port of the third port of the dual-conductor branching unit are connected to each other. ¦ 17. The system of claim 15, wherein the fourth port and the fifth port of the first branching unit are connected to each other, wherein the sixth port of the first branching unit is connected to ground, wherein the seventh port and the eighth port of the second branching unit are connected to each other, wherein the ninth port of the second branching unit is connected to ground, wherein the first port and the first sub-port of the third port of the dual-conductor branching unit are connected to each other, and wherein the second port and the second sub-port of the third port of the dual-conductor branching unit are connected to each other. ¦ 18. The system of claim 15, wherein the first branch cable is a dual conductor cable. | 1. A branching unit comprising: a first port for connecting a first power conductor disposed in a first optical cable;a second port for connecting a second power conductor disposed in a second optical cable; anda third port for connecting a third power conductor and a fourth power conductor disposed in a branch cable,wherein the third port includes a first sub-port and a second sub-port, andwherein the first sub-port is configured to connect the third power conductor of the branch cable and the second sub-port is configured to connect the fourth power conductor of the branch cable. | CPC_H01B | 4920038005637
16/544829 | US | P | Method of manufacture of electrical wire and cable having a reduced coefficient of friction and required pulling force | A process for manufacturing finished wire and cable having reduced coefficient of friction and pulling force during installation, includes providing a payoff reel containing at least one internal conductor wire; supplying the at least one internal conductor wire from the reel to at least one extruder; providing the least one extruder, wherein the at least one extruder applies an insulating material and a polymerized jacket composition over the at least one internal conductor wire, wherein the polymerized jacket composition comprises a predetermined amount by weight of nylon; and at least 3% by weight of a silica providing a cooling device for lowering the temperature of the extruded insulating material and the polymerized jacket composition and cooling the insulating material and the polymerized jacket composition in the cooling device; and, reeling onto a storage reel the finished, cooled, wire and cable for storage and distribution. | 1. A process for making a finished wire and cable, the process comprising: supplying at least one internal conductor wire to at least one extruder;providing an insulating material for extrusion;providing a polymerized jacket composition for extrusion, wherein the jacket composition comprises: a predetermined amount by weight of nylon; andat least 3% and less than 6% by weight of a predetermined amount of amorphous silica, wherein the nylon and silica are polymerized together without a pulling lubricant as an extrudable, pelletized compound;providing the at least one extruder, wherein the at least one extruder applies an insulating material and a polymerized jacket composition over the at least one internal conductor wire;providing a cooling device for lowering the temperature of the extruded insulating material and the polymerized jacket composition and cooling the insulating material and the polymerized jacket composition in the cooling device. ¦ 2. The process of claim 1, wherein the silica is synthetically produced. ¦ 3. The process of claim 2, wherein the synthetically produced silica exhibits porosity and purity. ¦ 4. The process of claim 1, wherein the step of providing the least one extruder further comprises: providing a first extruder, wherein the first extruder applies the insulating material; andproviding a second extruder, wherein the second extruder applies the polymerized jacket composition. ¦ 5. The process of claim 4, wherein the insulating material is a thermoplastic material. ¦ 6. The process of claim 1, wherein the cooling device lowers the temperature of the extruded insulating material and the polymerized jacket composition to a temperature of less than 85 degrees Celsius. ¦ 7. A process for making a finished wire and cable with an internal conductor, the process comprising: providing an extruder, wherein the extruder applies an insulating material and a jacket composition over the internal conductor, wherein the jacket composition comprises: a predetermined amount by weight of nylon; andat least 3% and less than 6% by weight of a predetermined amount of amorphous silica, wherein the nylon and silica are polymerized together without a pulling lubricant as an extrudable, pelletized compound. ¦ 8. The process of claim 7 further comprising: providing a cooling device for lowering the temperature of the extruded insulating material and the jacket composition and cooling the insulating material and the jacket composition in the cooling device. ¦ 9. The process of claim 8, wherein the cooling device lowers the temperature of the extruded insulating material and the polymerized jacket composition to a temperature of less than 85 degrees Celsius. ¦ 10. The process of claim 8, wherein providing a cooling device includes the step of providing a water trough. ¦ 11. The process of claim 7, wherein the silica is synthetically produced. ¦ 12. The process of claim 2, wherein the synthetically produced silica exhibits porosity and purity. ¦ 13. The process of claim 7, wherein the insulating material is a thermoplastic material. ¦ 14. A process for making a finished wire and cable, the process comprising: providing a payoff reel containing at least one internal conductor wire;supplying the at least one internal conductor wire from the reel to first extruder;providing the first extruder, wherein the least one extruder applies a first insulating material;providing a second extruder, wherein the second extruder applies jacket composition over the at least one internal conductor wire and insulating material, wherein the jacket composition consisting essentially of: a predetermined amount by weight of nylon; andat least 3% and less than 6% by weight of a predetermined amount of amorphous silica, wherein the nylon and silica are polymerized together as an extrudable, pelletized compound;providing a cooling device for lowering the temperature of the extruded insulating material and the polymerized jacket composition and cooling the insulating material and the polymerized jacket composition in the cooling device; and,reeling onto a storage reel the finished, cooled, wire and cable for storage and distribution. ¦ 15. The process of claim 14, wherein the silica is synthetically produced. ¦ 16. The process of claim 14, wherein the insulating material is a thermoplastic material. ¦ 17. The process of claim 14, wherein providing a cooling device includes the step of providing a water trough. ¦ 18. The process of claim 14, wherein the finished wire and cable includes Thermoplastic High Heat-resistant Nylon coated wire and cable. ¦ 19. The process of claim 14 further comprising: providing a third extruder, wherein the third extruder applies a second insulation material over the first insulation and prior to the application of the jacket composition. ¦ 20. The process of claim 19, where the second insulation material is the same insulating material as the first insulating material. | 1. A process for making a finished wire and cable, the process comprising: supplying at least one internal conductor wire to at least one extruder;providing an insulating material for extrusion;providing a polymerized jacket composition for extrusion, wherein the jacket composition comprises: a predetermined amount by weight of nylon; andat least 3% and less than 6% by weight of a predetermined amount of amorphous silica, wherein the nylon and silica are polymerized together without a pulling lubricant as an extrudable, pelletized compound;providing the at least one extruder, wherein the at least one extruder applies an insulating material and a polymerized jacket composition over the at least one internal conductor wire;providing a cooling device for lowering the temperature of the extruded insulating material and the polymerized jacket composition and cooling the insulating material and the polymerized jacket composition in the cooling device. | CPC_H01B | 4920038005639
16/561883 | US | P | Grommet, electronic member and method of forming said grommet | A method of forming a grommet configured to provide support for a cable exiting of a housing is presented herein. The method includes the steps of providing a sleeve and a sealing part and providing one or more reinforcement members in a region of a transition between the sleeve and the sealing part. At least one of the sleeve and the sealing part are made from a material that is softer than a material of said one or more reinforcement members. | 1. A method of forming a grommet configured to provide support for a cable exiting of a housing, comprising the steps of: providing a sleeve and a sealing part;providing one or more reinforcement members in a region of a transition between the sleeve and the sealing part, wherein at least one of the sleeve and the sealing part are made from a first material that is softer than a second material of said one or more reinforcement members;providing a skeleton, wherein the skeleton comprises one of the one or more reinforcement members that are configured as a peripherally extending ring projecting from the skeleton and through the sealing part,wherein the skeleton comprises a body portion arranged between an attachment part and said one of the one or more reinforcement members,and wherein the body portion defines a plurality of apertures; andat least partly overmolding the skeleton with the first material to form at least one of the sealing part and the sleeve,wherein the over-molded first material of the at least one of the sealing part and the sleeve is disposed within the plurality of apertures and on two sides of the body portion. ¦ 2. The method according to claim 1, further comprising the step of: fixedly attaching the at least one of the sealing part and the sleeve to the body portion. ¦ 3. The method according to claim 2, wherein the sealing part comprises an outer surface and the one or more reinforcement members are provided in the outer surface and a transition region between the sealing part and the sleeve. ¦ 4. The method according to claim 3, further comprising the step of: arranging a planar surface region between a wall of the sleeve and a sealing lip that is arranged furthest away from a housing end of the grommet. ¦ 5. The method according to claim 4, wherein the sealing part is configured to interact with an inner wall of an exit point of the housing and wherein one or more reinforcement members interact with the outer surface by projecting from the planar surface region in the transition region in order to act on the inner wall. | 1. A method of forming a grommet configured to provide support for a cable exiting of a housing, comprising the steps of: providing a sleeve and a sealing part;providing one or more reinforcement members in a region of a transition between the sleeve and the sealing part, wherein at least one of the sleeve and the sealing part are made from a first material that is softer than a second material of said one or more reinforcement members;providing a skeleton, wherein the skeleton comprises one of the one or more reinforcement members that are configured as a peripherally extending ring projecting from the skeleton and through the sealing part,wherein the skeleton comprises a body portion arranged between an attachment part and said one of the one or more reinforcement members,and wherein the body portion defines a plurality of apertures; andat least partly overmolding the skeleton with the first material to form at least one of the sealing part and the sleeve,wherein the over-molded first material of the at least one of the sealing part and the sleeve is disposed within the plurality of apertures and on two sides of the body portion. | CPC_H01B | 4920038005640
16/429235 | US | P | Signal transmission cable | A signal transmission cable includes a first connector, a signal line, a first shielding line, and a second shielding line. The signal line is electrically connected to the first connector. The first shielding line is electrically connected to the first connector, extending away from the first connector, and wound around at least a portion of the signal line along a first rotating direction. The second shielding line is electrically connected to the first connector, extending away from the first connector, and wound around at least a portion of the signal line along a second rotating direction. | 1. A signal transmission cable, comprising: a first connector;a signal line, electrically connected to the first connector;a conductive element, sleeved with the signal line, and electrically connected to the first connector;a first shielding line in contact with a first connection point on the conductive element, extending away from the first connector, and wound around at least a portion of the signal line along a first rotating direction; anda second shielding line in contact with a second connection point on the conductive element that is spaced apart from the first connection point, extending away from the first connector, and winds around at least a portion of the signal line along a second rotating direction. ¦ 2. The signal transmission cable according to claim 1, wherein the first shielding line and the second shielding line jointly form a double-spiral structure. ¦ 3. The signal transmission cable according to claim 1, wherein the first shielding line is positioned between the signal line and the second shielding line. ¦ 4. The signal transmission cable according to claim 1, wherein the first shielding line is connected to a first connection point on the first connector, the second shielding line is connected to a second connection point on the first connector, and the second connection point is separated from the first connection point. ¦ 5. The signal transmission cable according to claim 1, further comprising a shielding layer, positioned between the first shielding line and the signal line. ¦ 6. The signal transmission cable according to claim 5, wherein the shielding layer is separated from the first connector. ¦ 7. The signal transmission cable according to claim 1, further comprising a protective layer which is covering and is insulated from the first shielding line and the second shielding line. ¦ 8. The signal transmission cable according to claim 1, further comprising a second connector, wherein the signal line, the first shielding line and the second shielding line are electrically connected between the first connector and the second connector respectively. ¦ 9. The signal transmission cable according to claim 1, wherein the first shielding line wound around the signal line has a first winding distance, the second shielding line wound around the signal line has a second winding distance, and at least one of the first winding distance and the second winding distance is not a constant value. | 1. A signal transmission cable, comprising: a first connector;a signal line, electrically connected to the first connector;a conductive element, sleeved with the signal line, and electrically connected to the first connector;a first shielding line in contact with a first connection point on the conductive element, extending away from the first connector, and wound around at least a portion of the signal line along a first rotating direction; anda second shielding line in contact with a second connection point on the conductive element that is spaced apart from the first connection point, extending away from the first connector, and winds around at least a portion of the signal line along a second rotating direction. | CPC_H01B | 4920038006234
16/405778 | US | P | Concentric wireline cable | A wireline system includes a control system, a downhole tool, and a wireline cable coupling the downhole tool and the control system. The wireline cable includes a plurality of conductors, which includes a core conductor and a concentric conductor disposed around the core conductor, wherein two of the plurality of conductors form a conductor pair, and wherein each of the plurality of conductors is configured to transmit power, data, or both, between the control system and the downhole tool. The wireline cable further includes one or more insulative layers, wherein at least one insulative layer is disposed between any two conductors. | 1. A method of manufacturing a concentric wireline cable, comprising: providing an insulated core conductor;helically wrapping a first conductive strip around the insulated core conductor to form a first conductor;helically wrapping an insulative strip around the first conductor to form a first electrically insulative layer, the first insulative strip comprising a magnetically permeable material. ¦ 2. The method of claim 1, further comprising: providing a conductor pair strip, the conductor pair strip comprising a second and a third conductive strip separated by an insulating enamel; andhelically wrapping the conductor pair strip around the insulative layer. ¦ 3. The method of claim 2, wherein the first and second conductive strips form a conductor pair. ¦ 4. The method of claim 1, wherein the insulative strip is a polymer ferrite material. ¦ 5. The method of claim 2, wherein the conductor pair strip is formed by degassing the second and third conductor strips in the insulating enamel, wherein the insulating enamel fills any space between the second and third conductor strips. ¦ 6. The method of claim 2, further comprising helically wrapping two or more conductor pair strips side by side around the insulative layer. ¦ 7. The method of claim 6, wherein each of the conductor strips are insulated from each other. | 1. A method of manufacturing a concentric wireline cable, comprising: providing an insulated core conductor;helically wrapping a first conductive strip around the insulated core conductor to form a first conductor;helically wrapping an insulative strip around the first conductor to form a first electrically insulative layer, the first insulative strip comprising a magnetically permeable material. | CPC_H01B | 4920037005842
16/507483 | US | P | Plug-in power and data connectivity micro grids for information and communication technology infrastructure and related methods of deploying such micro grids | A power and data connectivity micro grid includes a first power sourcing equipment device having first and second power ports and first and second data ports, and configured to deliver DC power signals to the first and second power ports. The micro grid further includes first and second remote distribution nodes, and first and second splice enclosures, each splice enclosure having a power input port, a data input port, a power tap port, a data tap port, a power output port and a data output port. A first composite power-data cable is coupled between the first power port and the first data port of the first power sourcing equipment device and the power input port and the data input port of the first splice enclosure. A second composite power-data cable is coupled between the second power port and the second data port of the first power sourcing equipment device and the power input port and the data input port of the second splice enclosure. The power tap port and the data tap port of the first splice enclosure are coupled to a power input port and a data input port of the first remote distribution node, respectively. | 1. A power and data connectivity micro grid, comprising: a local power supply;a first power sourcing equipment device having a first power port, a second power port, a first data port and a second data port, the first power sourcing equipment device coupled to the local power supply and configured to deliver respective direct current (“DC”) power signals to the first power port and the second power port;a first remote distribution node;a second remote distribution node;a first splice enclosure having a power input port, a data input port, a power tap port, a data tap port, a power output port and a data output port;a second splice enclosure having a power input port, a data input port, a power tap port, a data tap port, a power output port and a data output port;a first composite power-data cable coupled between the first power port and the first data port of the first power sourcing equipment device and the power input port and the data input port of the first splice enclosure; anda second composite power-data cable coupled between the second power port and the second data port of the first power sourcing equipment device and the power input port and the data input port of the second splice enclosure;wherein the power tap port and the data tap port of the first splice enclosure are coupled to a power input port and a data input port of the first remote distribution node, respectively. ¦ 2. The power and data connectivity micro grid of claim 1, further comprising a third splice enclosure coupled along the first composite power-data cable between the first splice enclosure and the first power sourcing equipment device. ¦ 3. The power and data connectivity micro grid of claim 2, wherein a power input port and a data input port of the third splice enclosure are coupled to the first power port and the first data port of the first power sourcing equipment device via a segment of the first composite power-data cable, and a power output port and a data output port of the third splice enclosure are coupled to the power input port and the data input port of the first splice enclosure, respectively. ¦ 4. The power and data connectivity micro grid of claim 3, further comprising: a second power sourcing equipment device having a third power port and a third data port, the second power sourcing equipment device configured to deliver a DC power signal to the third power port; anda third composite power-data cable coupled between the third power port and the third data port of the second power sourcing equipment device and the power output port and the data output port of the first splice enclosure. ¦ 5. The power and data connectivity micro grid of claim 4, further comprising a first remote powered device coupled to a local power port and a local data port of the first remote distribution node. ¦ 6. The power and data connectivity micro grid of claim 5, wherein the first remote powered device is coupled to the local power port and the local data port of the first remote distribution node via a composite power-data cable. ¦ 7. The power and data connectivity micro grid of claim 6, wherein the first remote distribution node includes an associated energy storage device and includes a DC-to-DC converter that is configured to charge the energy storage device if the energy storage device is not fully charged and the first remote powered device is drawing less than the full rated power of the DC-to-DC converter. ¦ 8. The power and data connectivity micro grid of claim 1, wherein less than all optical fibers included in the first composite power-data cable are coupled to the first remote distribution node. ¦ 9. The power and data connectivity micro grid of claim 1, wherein the first composite power-data cable comprises a power-plus-fiber cable that includes a plurality of segments, where each segment includes a plurality of optical fibers and a plurality of pairs of power conductors, and wherein some of the segments include more optical fibers than other of the segments. ¦ 10. The power and data connectivity micro grid of claim 1, wherein the power tap port and the data tap port of the second splice enclosure are coupled to a power input port and a data input port of the second remote distribution node, respectively, the power and data connectivity micro grid further comprising a fourth splice enclosure coupled along the second composite power-data cable between the first power sourcing equipment device and the second remote distribution node. ¦ 11. The power and data connectivity micro grid of claim 10, further comprising a third composite power-data cable that extends adjacent the second composite power-data cable between the first power sourcing equipment device and a fifth splice enclosure. ¦ 12. The power and data connectivity micro grid of claim 1, further comprising a sixth splice enclosure coupled to a third power port and a third data port of the first power sourcing equipment device via a fourth composite power-data cable, the sixth splice enclosure including a power input port and a data input port that are coupled to the third power port and the third data port of the first power sourcing equipment device, respectively, a power output port and a data output port, a first power tap port and a first data tap port that are coupled to a third remote distribution node and a second power tap port and a second data tap port that are coupled to a fourth remote distribution node. ¦ 13. The power and data connectivity micro grid of claim 12, further comprising a seventh splice enclosure coupled between the third power port and the third data port of the first power sourcing equipment device and the sixth splice enclosure. ¦ 14. The power and data connectivity micro grid of claim 1, wherein the first remote distribution node is configured to step down a voltage of a DC power signal received at the power input port of the first remote distribution node and to output a lower voltage DC power signal through a local power port of the first remote distribution node. ¦ 15. The power and data connectivity micro grid of claim 1, wherein the first remote powered device and the first remote distribution node are mounted on the same elevated structure. ¦ 16. The power and data connectivity micro grid of claim 1, wherein the first remote distribution node includes an associated energy storage device and includes a bi-directional DC-to-DC converter that is configured to pass DC power from the energy storage device to the first splice enclosure in response to power being lost at the first power sourcing equipment device. ¦ 17. A power and data connectivity micro grid, comprising: a local power supply;a first power sourcing equipment device having a first power port, the first power sourcing equipment device coupled to the local power supply and configured to deliver a direct current (“DC”) power signal to the first power port;a first composite power-data cable coupled between the first power port and a first data port of the first power sourcing equipment device and a first node;a first remote powered device coupled to the first node;a second power sourcing equipment device that is remote from the first power sourcing equipment device and that is configured to deliver a DC power signal to at least a first power port of the second power sourcing equipment device;a second composite power-data cable coupled between the first power port and a first data port of the second power sourcing equipment device and the first node,wherein the first node comprises a first splice enclosure, the power and data connectivity micro grid further comprising a first remote distribution node coupled between the first splice enclosure and the first remote powered device. ¦ 18. The power and data connectivity micro grid of claim 17, further comprising a second splice enclosure coupled along the first composite power-data cable, the second splice enclosure including a power input port and a data input port that are coupled to the first power port and the first data port of the first power sourcing equipment device, respectively, a power output port and a data output port that are coupled to a power input port and a data input port of the first splice enclosure, and a power tap port and a data tap port. | 1. A power and data connectivity micro grid, comprising: a local power supply;a first power sourcing equipment device having a first power port, a second power port, a first data port and a second data port, the first power sourcing equipment device coupled to the local power supply and configured to deliver respective direct current (“DC”) power signals to the first power port and the second power port;a first remote distribution node;a second remote distribution node;a first splice enclosure having a power input port, a data input port, a power tap port, a data tap port, a power output port and a data output port;a second splice enclosure having a power input port, a data input port, a power tap port, a data tap port, a power output port and a data output port;a first composite power-data cable coupled between the first power port and the first data port of the first power sourcing equipment device and the power input port and the data input port of the first splice enclosure; anda second composite power-data cable coupled between the second power port and the second data port of the first power sourcing equipment device and the power input port and the data input port of the second splice enclosure;wherein the power tap port and the data tap port of the first splice enclosure are coupled to a power input port and a data input port of the first remote distribution node, respectively. | CPC_H01B | 4920037005846
16/404381 | US | P | Insulation for conductors | An insulative assembly includes an insulative mica-based carrier film and first and second resistive grading layers joined to opposite sides of the mica-based carrier film. The first resistive material layer is configured to engage one or more conductors and insulate the one or more conductors from at least one other conductor. A method for creating an insulative assembly for one or more conductors includes obtaining an insulative mica-based carrier film, depositing a first resistive grading layer on a first side of the mica-based carrier film, and depositing a second resistive grading layer on an opposite, second first side of the mica-based carrier film. | 1. An insulative assembly comprising: an insulative mica-based carrier film; andfirst and second resistive grading layers joined to opposite sides of the mica-based carrier film,wherein the first resistive grading layer is configured to engage one or more conductors and insulate the one or more conductors from at least one other conductor,wherein at least one of the first resistive grading layer or the second resistive grading layer is a polymer resin composite embedded with conductive particles, semi-conductive particles, or a combination of the conductive particles and the semi-conductive particles,wherein mica of the mica-based carrier film is impregnated with nanoparticles of a polymer resin. ¦ 2. The insulative assembly of claim 1, wherein the mica-based carrier film is formed from a sheet of the mica with polymeric films on opposite sides of the sheet of the mica. ¦ 3. The insulative assembly of claim 1, wherein the first resistive grading layer is configured to be wrapped around the one or more conductors with the insulative carrier film and the second resistive grading layer disposed outside of the first resistive grading layer. ¦ 4. The insulative assembly of claim 1, wherein the first resistive grading layer, the mica-based carrier film, and the second resistive grading layer are folded back-and-forth between the one or more conductors and the at least one other conductor. ¦ 5. The insulative assembly of claim 1, wherein the first resistive grading layer, the insulating carrier film, and the second resistive grading layer are configured to layered onto a planar conductive body in a planar configuration. ¦ 6. The insulative assembly of claim 5, wherein the planar conductive body is a bus duct, busbar, or printed circuit board. ¦ 7. The insulative assembly of claim 1, wherein the conductor is a cable or wire. ¦ 8. The insulative assembly of claim 1, wherein the insulating carrier film and the first and second resistive grading layers are configured to insulate one or more conductors onboard an electric machine traveling at high altitude. ¦ 9. A method for creating an insulative assembly for one or more conductors, the method comprising: obtaining an insulative mica-based carrier film;depositing a first resistive grading layer on a first side of the mica-based carrier film; anddepositing a second resistive grading layer on an opposite, second first side of the mica-based carrier film,wherein at least one of the first resistive grading layer or the second resistive grading layer is a polymer resin composite embedded with conductive particles, semi-conductive particles, or a combination of the conductive particles and the semi-conductive particles,wherein mica of the mica-based carrier film is impregnated with nanoparticles of a polymer resin. ¦ 10. The method of claim 9, wherein the mica-based carrier includes a sheet of the mica, and further comprising: depositing polymeric films on opposite sides of the sheet of the mica,wherein the first and second resistive grading layers are deposited onto the polymeric films. ¦ 11. The method of claim 9, wherein the first resistive grading layer, the mica-based carrier film, and the second resistive grading layer are folded back-and-forth between a first conductor and a second conductor of the one or more conductors. ¦ 12. The method of claim 9, wherein the first resistive grading layer, the insulating carrier film, and the second resistive grading layer are configured to be layered onto a planar conductive body in a planar configuration. ¦ 13. An insulative assembly comprising: a carrier film including: a mica sheet;a first polymeric film on a first side of the mica sheet; anda second polymeric film on an opposite second side of the mica sheet;a first resistive grading layer on a third side of the carrier film; anda second resistive grading layer on an opposite fourth side of the carrier film,wherein at least one of the first resistive grading layer or the second resistive grading layer is a polymer resin composite embedded with conductive particles, semi-conductive particles, or a combination of the conductive particles and the semi-conductive particles,wherein mica of the carrier film is impregnated with nanoparticles of the polymer resin. | 1. An insulative assembly comprising: an insulative mica-based carrier film; andfirst and second resistive grading layers joined to opposite sides of the mica-based carrier film,wherein the first resistive grading layer is configured to engage one or more conductors and insulate the one or more conductors from at least one other conductor,wherein at least one of the first resistive grading layer or the second resistive grading layer is a polymer resin composite embedded with conductive particles, semi-conductive particles, or a combination of the conductive particles and the semi-conductive particles,wherein mica of the mica-based carrier film is impregnated with nanoparticles of a polymer resin. | CPC_H01B | 4920036005857
16/416002 | US | P | Reducing losses in superconducting cables | Methods and apparatus are disclosed for cooling superconducting signal lines disposed on an interconnect such as a flexible cable or a rigid substrate. The superconducting signal lines are cooled to a cryogenic temperature lower than the temperature at which at least some superconducting logic devices coupled to the interconnect are operated. In some examples, an airtight conduit, heat pipe, or thermally conduct of strap provided to cool the superconducting interconnect. In one example of the disclosed technology, a system includes at least two sets of superconducting logic devices, cooling apparatus adapted to cool the logic devices to a first operating temperature, and interconnect coupling the superconducting logic devices, and a cooling apparatus in thermal communication with the interconnect. The apparatus is adapted to cool superconducting signal lines on the interconnect to a lower operating temperature than the first operating temperature at which the superconducting logic devices operate. | 1. An apparatus, comprising: a sealable conduit adapted to enclose at least a portion of a superconducting interconnect, the conduit being further adapted receive a liquid or gas coolant to chill the superconducting interconnect, the conduit being further adapted to couple the superconducting interconnect to one or more superconducting logic devices. ¦ 2. The apparatus of claim 1, further comprising: a Joule-Thomson valve coupled to the conduit and being adapted to provide a gas coolant to an interior portion of the conduit; andan exhaust port coupled to the conduit and being adapted to receive the gas coolant from the interior portion of the conduit. ¦ 3. The apparatus of claim 1, further comprising: an exhaust port coupled to the conduit and being adapted to receive the gas coolant from the interior portion of the conduit. ¦ 4. The apparatus of claim 1, further comprising: the superconducting interconnect, the interconnect comprising at least one signal line comprising superconductor material disposed over an insulator. ¦ 5. The apparatus of claim 1, further comprising: a polyimide cable comprising at least one superconductor stripline disposed on a surface of the cable, the polyimide cable forming a portion of the superconducting interconnect. ¦ 6. The apparatus of claim 1, further comprising: a valve coupled to the conduit and being adapted to accept a gas coolant provided at a first temperature and a first pressure, the valve being further adapted to provide the gas coolant to an interior portion of the conduit at a lower pressure than the first pressure and at a second temperature lower than the first temperature. ¦ 7. The apparatus of claim 1, further comprising: a first cooling apparatus adapted to cool the superconducting logic devices to a first temperature range;the superconducting interconnect; anda second cooling apparatus adapted to cool the superconducting interconnect to a second temperature below the first temperature range. ¦ 8. The apparatus of claim 1, further comprising: a heat pipe or thermally conductive strap comprising a conductor layer disposed on insulator portions of the superconducting interconnect. ¦ 9. The apparatus of claim 1, wherein: the superconducting interconnect comprises at least two branches; andthe conduit encloses two or more branches of the superconducting interconnect. ¦ 10. The apparatus of claim 4, wherein: the insulator comprises at least one of polyimide, Kapton, yttrium-stabilized zirconia (YSZ), Ceraflex, fluorinated ethylene propylene, Teflon, Mylar, or a ceramic material; andthe signal line comprises at least one of niobium, molybdenum nitride, or niobium titanium nitride. ¦ 11. A method comprising: enclosing a superconducting interconnect coupled to superconducting logic devices with a sealable conduit adapted to receive a liquid or gas coolant; andwith the sealable conduit, cooling the superconducting interconnect to a first temperature lower than a second temperature of the superconducting logic devices. ¦ 12. The method of claim 11, wherein the first temperature is at or below 2 degrees Kelvin (K) and the second temperature is at or above 4 degrees Kelvin. ¦ 13. The method of claim 11, wherein the first temperature is at least 25% less than the second temperature in degrees Kelvin. ¦ 14. The method of claim 11, wherein the cooling comprises providing helium vapor flow into the conduit via a Joule-Thomson valve. ¦ 15. (Withdrawn The method of claim 11, wherein the cooling comprises providing liquid or gas phase helium to a hermetically sealed manifold enclosing at least a portion of the superconducting interconnect. ¦ 16. The method of claim 11, wherein the cooling comprises providing helium vapor flow out of the conduit via an exhaust valve. ¦ 17. The method of claim 11, wherein the cooling comprises refrigerating at least a portion of helium vapor flow out of the conduit and providing the refrigerated vapor into the conduit via a Joule-Thomson valve. | 1. An apparatus, comprising: a sealable conduit adapted to enclose at least a portion of a superconducting interconnect, the conduit being further adapted receive a liquid or gas coolant to chill the superconducting interconnect, the conduit being further adapted to couple the superconducting interconnect to one or more superconducting logic devices. | CPC_H01B | 4920036005865
16/396307 | US | P | Method for producing an electrical conductor | A method for producing an electrical conductor may include cutting an electrically conductive round wire composed of copper to a predefined desired length and plastically forming the round wire, in at least one forming section, into a predefined desired shape. | 1. A method for producing an electrical conductor, comprising: cutting an electrically conductive round wire composed of copper to a predefined desiredlength;plastically forming the round wire, in at least one forming section, into a predefined desired shape;bending the round wire in at least one bending zone such that two wire sectionsprojecting from the at least one bending zone are arranged angularly relative to one another; androughening the at least one forming section and subsequently pressing the at least one forming section into an electrical/electronic component. ¦ 2. The method according to claim 1, wherein plastically forming the round wire includes pressing the at least one forming section in a predetermined press mould. ¦ 3. The method according to claim 1, wherein plastically forming round wire includes forming a recess in the round wire. ¦ 4. The method according to claim 3, wherein the recess has a geometry of a segment of a circle in a cross section perpendicular to an extension direction along which the round wire extends in a region of the at least one forming section. ¦ 5. The method according to claim 1, wherein the at least one forming section is an end section of the round wire arranged on one of two extension ends of the round wire extending along an extension direction. ¦ 6. The method according to claim 1, wherein the at least one forming section is an intermediate section of the round wire arranged spaced from two extension ends of the round wire. ¦ 7. The method according to claim 3, further comprising arranging a sealing element in the recess, the recess defining an intermediate section of the round wire. ¦ 8. The method according to claim 1, wherein the at least one forming section includes at least two forming sections. ¦ 9. The method according to claim 1, further comprising forming the at least one forming section into an electrical contact section which is electrically contactable. ¦ 10. The method according to claim 9, further comprising connecting an electrically conductive adapter component to the contact section in a firmly bonded and electrically conductive manner. ¦ 11. The method according to claim 1, further comprising sheathing the round wire with an electrically insulating plastic in at least one section disposed at least one of between two extension ends of the round wire and between two end sections of the round wire. ¦ 12. The method according to claim 11, wherein sheathing the round wire includes injection overmoulding the round wire with the electrically insulating plastic. ¦ 13. The method according to claim 1, further comprising, subsequent to pressing the at least one forming section into the electrical/electronic component, electrically connecting the at least one forming section via a soldered connection to at least one conductor track of the electrical/electronic component. ¦ 14. The method according to claim 13, further comprising, subsequent to electrically connecting the at least one forming section via the soldered connection to the at least one conductor track, attaching at least one of a cutting ring and a spring ring. ¦ 15. The method according to claim 1, wherein the electrical/electronic component is structured as a circuit board. ¦ 16. The method according to claim 9, further comprising connecting an electrically conductive adapter component including two component legs to the contact section in an electrically conductive manner. ¦ 17. An electrical conductor for conducting electric current, produced by: cutting an electrically conductive round wire composed of copper to a predefined desiredlength;plastically forming the round wire, in at least one forming section, into a predefined desired shape;bending the round wire in at least one bending zone such that two wire sectionsprojecting from the at least one bending zone are arranged angularly relative to one another; androughening the at least one forming section and subsequently pressing the at least one forming section into an electrical/electronic component. ¦ 18. An electrical/electronic component, comprising a body and at least one electrical conductor including an electrically conductive round copper wire having apredefined desired length and at least one forming section;wherein the wire is plastically formed to a predefined desired shape in the at least oneforming section;wherein the wire is bent in at least one bending zone such that two wire sectionsprojecting from the at least one bending zone are arranged angularly relative to one another;wherein the at least one forming section is roughened; andwherein the body is electrically connected to the at least one forming section of the at least one electrical conductor via a pressed-in connection. | 1. A method for producing an electrical conductor, comprising: cutting an electrically conductive round wire composed of copper to a predefined desiredlength;plastically forming the round wire, in at least one forming section, into a predefined desired shape;bending the round wire in at least one bending zone such that two wire sectionsprojecting from the at least one bending zone are arranged angularly relative to one another; androughening the at least one forming section and subsequently pressing the at least one forming section into an electrical/electronic component. | CPC_H01B | 4920036005866
16/669991 | US | P | Reinforced electric wire and methods of making the same | The invention relates to reinforced electric wires, particularly reinforced electric wires as used in holiday lighting such as Christmas light strings. In some embodiments, the reinforced electric wire has a conductor, a reinforcing string or one or more reinforcing threads, and an insulator jacket. In some embodiments, the conductor has a single conductor strand. In some embodiments, the conductor has a plurality of conductor strands. In some embodiments, the wire has an insulator jacket having a plurality of channels therein, where a conductor is passed through the center channel, and reinforcing threads are passed through the other channels. | 1. A light string comprising: a first wire comprising: a first plurality of conductor strands,a first plurality of reinforcing threads, each reinforcing thread of the first plurality of reinforcing threads being disposed in a respective gap of a first plurality of gaps, the respective gaps of the first plurality of gaps each disposed between at least two conductors of the first plurality of conductors, anda first insulator jacket covering the first plurality of conductor strands and the first plurality of reinforcing threads and in contact with a subset of the first plurality of conductor strands and a subset of the first plurality of reinforcing threads;a second wire comprising: a second plurality of conductor strands,a second plurality of reinforcing threads, each reinforcing thread of the second plurality of reinforcing threads being disposed in a respective gap of a second plurality of gaps, the respective gaps of the second plurality of gaps each disposed between at least two conductors of the second plurality of conductors, anda second insulator jacket covering the second plurality of conductor strands and the second plurality of reinforcing threads and in contact with a subset of the second plurality of conductor strands and a subset of the second plurality of reinforcing threads; anda lamp assembly electrically connected to the first wire and the second wire. ¦ 2. The light string of claim 1, wherein the first plurality of reinforcing threads is not twisted with the first plurality of conductor strands and the second plurality of reinforcing threads is not twisted with the second plurality of conductor strands. ¦ 3. The light string of claim 1, wherein the first plurality of conductor strands is not substantially wrapped around the first plurality of reinforcing threads, and the second plurality of reinforcing threads is not substantially wrapped around the second plurality of conductor strands. ¦ 4. The light string of claim 1, wherein the first and second pluralities of reinforcing threads are made of a material selected from the group consisting of: nylon, polyester, polypropylene, rayon, Poly-paraphenylene terephthalamide, or mixtures thereof. ¦ 5. The light string of claim 1, wherein the first and second plurality of reinforcing threads comprise a conductive metal having a higher resistivity than the conductor. ¦ 6. The light string of claim 1, wherein the first and second insulator jackets are made from a material comprising a plastic. ¦ 7. The light string of claim 1, wherein at least one of the first and second wires is configured to transmit an electric control signal to the lamp assembly. ¦ 8. The light string of claim 1, wherein at least one of the first and second wires is configured to transmit electric power to the lamp assembly. ¦ 9. The light string of claim 1, wherein the lamp assembly comprises: a lamp having first and second electric terminals;a lamp holder configured to house the lamp; anda first crimp connector configured to connect the first wire to the first electric terminal of the lamp. ¦ 10. The light string of claim 9, wherein the lamp assembly further comprises a second crimp connector configured to connect the second wire to the second electric terminal of the lamp. ¦ 11. The light string of claim 9, wherein the lamp assembly further comprises a flange configured to crimp around the first and second insulator jackets. ¦ 12. The light string of claim 1, wherein the lamp assembly comprises: a lamp having first and second electric terminals;a lamp holder configured to house the lamp;a first crimp connector configured to connect the first plurality of conductor strands to the first electric terminal of the lamp; anda second crimp connector configured to connect the first plurality of reinforcing threads to the lamp base. ¦ 13. The light string of claim 12, wherein the lamp assembly further comprises: a third crimp connector configured to connect the second plurality of conductor strands to the second electric terminal of the lamp; anda fourth crimp connector configured to connect the second plurality of reinforcing threads to the lamp base. ¦ 14. The light string of claim 1, wherein: the first and second pluralities of reinforcing threads comprise a nylon yarn,the first and second pluralities of conductor strands comprise a portion of an AWG #22 stranded copper wire, andthe first and second insulator jackets are made of a material comprising PVC. ¦ 15. A light string comprising: a first reinforced electric wire comprising: a first plurality of outer conductor strands, each conductor strand of the first plurality of outer conductor strands disposed a distance away from a central axis of the first reinforced electric wire,a first plurality of inner conductor strands, each conductor strand of the first plurality of inner conductor strands disposed nearer the central axis of the first reinforced electric wire than each conductor strand of the first plurality of outer conductor strands,a first reinforcing string comprising a first plurality of reinforcing threads, the first reinforcing string being disposed within a gap between at least two outer conductor strands of the first plurality of outer conductor strands, anda first insulator jacket covering the conductor strands and the reinforcing string, the first insulator jacket contacting the outer conductor strands and the reinforcing string;a second reinforced electric wire comprising: a second plurality of outer conductor strands, each conductor strand of the second plurality of outer conductor strands disposed a distance away from a central axis of the second reinforced electric wire,a second plurality of inner conductor strands, each conductor strand of the second plurality of inner conductor strands disposed nearer the central axis of the second reinforced electric wire than each conductor strand of the second plurality of outer conductor strands,a second reinforcing string comprising a second plurality of reinforcing threads, the second reinforcing string being disposed within a gap between at least two outer conductor strands of the second plurality of outer conductor strands, anda second insulator jacket covering the conductor strands and the reinforcing string, the second insulator jacket contacting the outer conductor strands and the reinforcing string; anda lamp assembly electrically connected to the first reinforced electric wire and the second reinforced electric wire. ¦ 16. The light string of claim 15, wherein the first plurality of reinforcing threads is not twisted with either of the first plurality of outer conductor strands or the first plurality of inner conductor strands and the second plurality of reinforcing threads is not twisted with either of the second plurality of outer conductor strands or the second plurality of inner conductor strands. ¦ 17. The light string of claim 15, wherein neither of the first plurality of outer conductor strands or the first plurality of inner conductor strands is substantially wrapped around the first plurality of reinforcing threads, and neither of the second plurality of inner conductor strands or the second plurality of inner conductor strands is substantially wrapped around the second plurality of reinforcing threads. ¦ 18. The light string of claim 15, wherein the first and second plurality of reinforcing threads are made of a material selected from the group consisting of: nylon, polyester, polypropylene, rayon, Poly-paraphenylene terephthalamide, or mixtures thereof. ¦ 19. The light string of claim 15, wherein the first and second plurality of reinforcing threads comprise a conductive metal having a higher resistivity than the conductor. ¦ 20. The light string of claim 15, wherein the first and second insulator jackets are made from a material comprising a plastic. ¦ 21. The light string of claim 15, wherein at least one of the first and second wires is configured to transmit an electric control signal to the lamp assembly. ¦ 22. The light string of claim 15, wherein at least one of the first and second wires is configured to transmit electric power to the lamp assembly. ¦ 23. The light string of claim 15, wherein the lamp assembly comprises: a lamp having first and second electric terminals;a lamp holder configured to house the lamp; anda first crimp connector configured to connect the first wire to the first electric terminal of the lamp. ¦ 24. The light string of claim 23, wherein the lamp assembly further comprises a second crimp connector configured to connect the second wire to the second electric terminal of the lamp. ¦ 25. The light string of claim 23, wherein the lamp assembly further comprises a flange configured to crimp around the first and second insulator jackets. ¦ 26. The light string of claim 15, wherein the lamp assembly comprises: a lamp having first and second electric terminals;a lamp holder configured to house the lamp;a first crimp connector configured to connect at least one of the first plurality of outer conductor strands and the first plurality of inner conductor strands to the first electric terminal of the lamp; anda second crimp connector configured to connect the first plurality of reinforcing threads to the lamp base. ¦ 27. The light string of claim 26, wherein the lamp assembly further comprises: a third crimp connector configured to connect at least one of the second plurality of outer conductor strands and the second plurality of inner conductor strands to the second electric terminal of the lamp; anda fourth crimp connector configured to connect the second plurality of reinforcing threads to the lamp base. ¦ 28. The light string of claim 15, wherein: the first and second pluralities of reinforcing threads comprise a nylon yarn,the first and second pluralities of inner and outer conductor strands comprise a portion of an AWG #22 stranded copper wire, andthe first and second insulator jackets are made of a material comprising PVC. ¦ 29. A light string comprising: a first wire comprising: a first plurality of conductor strands, the first plurality of conductor strands defining a first plurality of gaps, each gap of the first plurality of gaps being disposed between at least two conductors of the first plurality of conductor strands;a first plurality of reinforcing threads, each reinforcing thread of the first plurality of reinforcing threads being disposed in a respective gap of the first plurality of gaps, anda first insulator jacket covering the first plurality of conductor strands and the first plurality of reinforcing threads;a second wire comprising: a second plurality of conductor strands, the second plurality of conductor strands defining a second plurality of gaps, each gap of the second plurality of gaps being disposed between at least two conductors of the second plurality of conductor strands,a second plurality of reinforcing threads, each reinforcing thread of the second plurality of reinforcing threads being disposed in a respective gap of a second plurality of gaps, anda second insulator jacket covering the second plurality of conductor strands and the second plurality of reinforcing thread; and a lamp assembly electrically connected to the first wire and the second wire. ¦ 30. A light string comprising: a first reinforced electric wire having a central axis, the first reinforced electric wire comprising: a first central conductor oriented along the central axis of the reinforced electric wire,a first plurality of outer conductor strands, each conductor strand of the first plurality of outer conductor strands being oriented around an outside perimeter of the first reinforced electric wire,a first plurality of inner conductor strands, each conductor strand of the first plurality of inner conductor strands disposed nearer the central axis of the first reinforced electric wire than each conductor strand of the first plurality of outer conductor strands,a first reinforcing string comprising a first plurality of reinforcing threads, the first reinforcing string being disposed within a gap between at least two outer conductor strands of the first plurality of outer conductor strands, anda first insulator jacket covering the conductor strands and the reinforcing string, the first insulator jacket contacting the outer conductor strands and the reinforcing string;a second reinforced electric wire having a central axis, the second reinforced electric wire comprising: a second central conductor oriented along the central axis of the reinforced electric wire,a second plurality of outer conductor strands, each conductor strand of the second plurality of outer conductor strands being oriented around an outside perimeter of the second reinforced electric wire,a second plurality of inner conductor strands, each conductor strand of the second plurality of inner conductor strands disposed nearer the central axis of the second reinforced electric wire than each conductor strand of the second plurality of outer conductor strands,a second reinforcing string comprising a second plurality of reinforcing threads, the second reinforcing string being disposed within a gap between at least two outer conductor strands of the second plurality of outer conductor strands, anda second insulator jacket covering the conductor strands and the reinforcing string, the second insulator jacket contacting the outer conductor strands and the reinforcing string; anda lamp assembly electrically connected to the first reinforced electric wire and the second reinforced electric wire. | 1. A light string comprising: a first wire comprising: a first plurality of conductor strands,a first plurality of reinforcing threads, each reinforcing thread of the first plurality of reinforcing threads being disposed in a respective gap of a first plurality of gaps, the respective gaps of the first plurality of gaps each disposed between at least two conductors of the first plurality of conductors, anda first insulator jacket covering the first plurality of conductor strands and the first plurality of reinforcing threads and in contact with a subset of the first plurality of conductor strands and a subset of the first plurality of reinforcing threads;a second wire comprising: a second plurality of conductor strands,a second plurality of reinforcing threads, each reinforcing thread of the second plurality of reinforcing threads being disposed in a respective gap of a second plurality of gaps, the respective gaps of the second plurality of gaps each disposed between at least two conductors of the second plurality of conductors, anda second insulator jacket covering the second plurality of conductor strands and the second plurality of reinforcing threads and in contact with a subset of the second plurality of conductor strands and a subset of the second plurality of reinforcing threads; anda lamp assembly electrically connected to the first wire and the second wire. | CPC_H01B | 4920035005889
16/251947 | US | P | Signal transmission cable | A signal transmission cable includes: at least one conductor including at least one wire; a covering layer coating the at least one conductor, the covering layer being made of an insulator; a coating layer coating a periphery of the covering layer; and a plated layer coating the coating layer, the plated layer being made of a material including a metallic material. | 1. A signal transmission cable comprising: at least one conductor comprising at least one wire;a covering layer coating the at least one conductor, the covering layer being made of an insulator;a coating layer coating a periphery of the covering layer; anda plated layer coating the coating layer, the plated layer being made of a material comprising a metallic material,wherein the coating layer comprises a surface roughened or hydrophilic area facing the plated layer, applied with a modification treatment for roughening or hydrophilization, such that an adhesion strength between the covering layer and the coating layer is lower than an adhesion strength between the coating layer and the plated layer. ¦ 2. The signal transmission cable according to claim 1, wherein the covering layer is made of a first insulator, andwherein the coating layer is made of a second insulator, which is different from the first insulator. ¦ 3. The signal transmission cable according to claim 1, wherein the covering layer lacks a surface roughened or hydophilic hydrophilic area facing the coating layer applied with a modification treatment for roughening or hydrophilization. ¦ 4. The signal transmission cable according to claim 1, wherein the covering layer is made of a fluororesin. ¦ 5. The signal transmission cable according to claim 1, wherein the covering layer and the coating layer adhere closely to each other. ¦ 6. The signal transmission cable according to claim 1, wherein the plated layer comprises a metallic material or a composite material comprising a metallic material. ¦ 7. The signal transmission cable according to claim 1, wherein the coating layer has a thickness of 50 μm or less. ¦ 8. The signal transmission cable according to claim 1, wherein the at least one wire comprises a plurality of wires. ¦ 9. The signal transmission cable according to claim 1, wherein the at least one conductor comprises a plurality of conductors. ¦ 10. The signal transmission cable according to claim 1, wherein the modification treatment for roughening or hydrophilization is one or more of blasting, a treatment of radiating high energy, such as plasma, corona, ultraviolet rays, electron beams, and ion beams, and a treatment of immersing in acidic solution, alkaline solution, or solution containing high-concentration of oxygen or ozone. ¦ 11. An electrical connection structure between an electronic component and the signal transmission cable according to claim 1, wherein an end of the signal transmission cable is stripped stepwise in a longitudinal direction so that the conductor, the covering layer, and the plated layer are sequentially exposed,wherein the conductor that is exposed is electrically connected to a conductor pad provided on the electronic component, andwherein the plated layer that is exposed is electrically connected to a ground pad provided on the electronic component. ¦ 12. The electrical connection structure according to claim 11, wherein in a boundary portion between the covering layer and the plated layer, the covering layer includes a groove portion formed annularly overall in a circumferential direction of the signal transmission cable. ¦ 13. A method for producing a signal transmission cable, comprising: providing at least one conductor comprising at least one wire;providing a covering layer coating the at least one conductor, the covering layer being made of an insulator;providing a coating layer coating a periphery of the covering layer;providing a plated layer coating the coating layer, the plated layer being made of a material comprising a metallic material; andapplying an area facing the plated layer in the coating layer with a modification treatment for roughening or hydrophilization such that an adhesion strength between the covering layer and the coating layer is lower than an adhesion strength between the coating layer and the plated layer. ¦ 14. The method according to claim 13, wherein the modification treatment for roughening or hydrophilization is one or more of blasting, a treatment of radiating high energy, such as plasma, corona, ultraviolet rays, electron beams, and ion beams, and a treatment of immersing in acidic solution, alkaline solution, or solution containing high-concentration of oxygen or ozone. ¦ 15. An electrical connection method between an electronic component and the signal transmission cable obtained by the method according to claim 13, comprising: stripping an end of the signal transmission cable stepwise in a longitudinal direction so that the conductor, the covering layer, and the plated layer are sequentially exposed,electrically connecting the conductor that is exposed to a conductor pad provided on the electronic component, andelectrically connecting the plated layer that is exposed to a ground pad provided on the electronic component. ¦ 16. The electrical connection method according to claim 15, wherein the covering layer that is exposed is formed by irradiating the signal transmission cable with laser beam overall in a circumferential direction of the signal transmission cable to annularly form a groove having a depth reaching the covering layer, and then stripping off the plated layer and the coating layer located on an end side with respect to the groove. | 1. A signal transmission cable comprising: at least one conductor comprising at least one wire;a covering layer coating the at least one conductor, the covering layer being made of an insulator;a coating layer coating a periphery of the covering layer; anda plated layer coating the coating layer, the plated layer being made of a material comprising a metallic material,wherein the coating layer comprises a surface roughened or hydrophilic area facing the plated layer, applied with a modification treatment for roughening or hydrophilization, such that an adhesion strength between the covering layer and the coating layer is lower than an adhesion strength between the coating layer and the plated layer. | CPC_H01B | 4920035005890
16/381454 | US | P | Cable with fiber optic sensor elements | A cable is provided for detecting tampering thereof. The cable has at least one copper signal cable, a binder, an inner jacket, an armor, and at least one optical fiber sensor element, disposed within the cable. The at least one optical fiber sensor element is configured attenuate under stress to the cable, sufficient to detect a breach or tapping of the copper signal cable therein. | 1. A cable for detecting tampering thereof, said cable comprising: at least one copper signal cable,a binder,an inner jacket;an armor; anda plurality of optical fiber sensor elements, each disposed within said cable between said inner jacket and said armor, in a configuration that subjects said optical fiber sensor to external conditions, wherein said at least one optical fiber sensor element is configured to attenuate under changes in said external conditions against said armor. ¦ 2. The cable as claimed in claim 1, wherein said copper signal cable is a four twisted pair LAN cable. ¦ 3. The cable as claimed in claim 2, wherein said cable has two four twisted pair LAN cables. ¦ 4. The cable as claimed in claim 1, wherein said inner jacket is a plenum rated polymer jacket. ¦ 5. The cable as claimed in claim 1, wherein said optical fiber sensor elements are filled PVC coated optical fibers. ¦ 6. The cable as claimed in claim 1, wherein said optical fiber sensor elements are tight buffer coated optical fiber. ¦ 7. The cable as claimed in claim 1, wherein said plurality of optical fiber sensors are each at different locations within said cable, in proximity to said armor. ¦ 8. The cable as claimed in claim 1, wherein said optical fiber sensor elements are disposed within said cable, and configured attenuate under changes to said external conditions, sufficient to detect a breach or unauthorized signal detecting activity of said copper signal cable therein. | 1. A cable for detecting tampering thereof, said cable comprising: at least one copper signal cable,a binder,an inner jacket;an armor; anda plurality of optical fiber sensor elements, each disposed within said cable between said inner jacket and said armor, in a configuration that subjects said optical fiber sensor to external conditions, wherein said at least one optical fiber sensor element is configured to attenuate under changes in said external conditions against said armor. | CPC_H01B | 4920035005891
16/683272 | US | P | Bite-resistant cable with anti-rodent and anti-termite functions | A bite-resistant cable includes at least one core cable and a cover layer surrounding the at least one core cable. The cover layer contains a peppery agent and an algefacient. The content of the peppery agent is between 0.5 wt % and 5 wt % of the total weight of the cover layer. The content of the algefacient is between 0.5 wt % and 5 wt % of the total weight of the cover layer. Therefore, the service life of the cable can be extended and a stable power supply can be provided. | 1. A long straight high-frequency transmission cable, comprising: A bite-resistant cable with anti-rodent and anti-termite functions, comprising at least one core cable and a cover layer surrounding the at least one core cable, characterized in that the cover layer contains a peppery agent and an algefacient, wherein the peppery agent includes 10 wt % to 30 wt % of capsaicin or dihydrocapsaicin and 70 wt % to 90 wt % of nonivamide and the content thereof is between 2 wt % and 5 wt % of the total weight of the cover layer, and the algefacient is menthol and the content thereof is between 2 wt % and 5 wt % of the total weight of the cover layer. ¦ 2. The bite-resistant cable according to claim 1, wherein the peppery agent is present in the cover layer in the form of micro-capsules. ¦ 3. The bite-resistant cable according to claim 1, wherein the cover layer is formed from a polyolefin resin or a thermoplastic elastomer. ¦ 4. The bite-resistant cable according to claim 1, further comprising a shielding layer that is disposed inside the cover layer and surrounds the at least one core cable. ¦ 5. The bite-resistant cable according to claim 4, wherein the shielding layer is formed from glass fibers. ¦ 6. A bite-resistant cable with anti-rodent and anti-termite functions, comprising at least one core cable and a cover layer surrounding the at least one core cable, characterized in that the cover layer contains a peppery agent, an anti-insect agent and an algefacient, wherein the peppery agent includes 10 wt % to 30 wt % of capsaicin or dihydrocapsaicin and 70 wt % to 90 wt % of nonivamideand the content thereof is between 2 wt % and 5 wt % of the total weight of the cover layer, the content of the anti-insect agent is between 0.5 wt % and 5 wt % of the total weight of the cover layer, and the algefacient is menthol and the content thereof is between 2 wt % and 5 wt % of the total weight of the cover layer. ¦ 7. The bite-resistant cable according to claim 6, wherein the peppery agent is present in the cover layer in the form of micro-capsules. ¦ 8. The bite-resistant cable according to claim 6, wherein the anti-insect agent is pyrethroid compound. ¦ 9. The bite-resistant cable according to claim 6, wherein the cover layer is formed from a polyolefin resin or a thermoplastic elastomer. ¦ 10. The bite-resistant cable according to claim 6, further comprising a shielding layer that is disposed inside the cover layer and surrounds the at least one core cable. ¦ 11. The bite-resistant cable according to claim 10, wherein the shielding layer is formed from glass fibers. ¦ 12. A bite-resistant cable with anti-rodent and anti-termite functions, comprising at least one core cable and a cover layer surrounding the at least one core cable, characterized in that the cover layer contains a peppery agent and the content of the peppery agent is between 2 wt % and 5 wt % of the total weight of the cover layer, wherein the peppery agent includes 10 wt % to 30 wt % of capsaicin or dihydrocapsaicin, and includes 70 wt % to 90 wt % of nonivamide. ¦ 13. The bite-resistant cable according to claim 12, wherein the peppery agent is present in the cover layer in the form of micro-capsules. ¦ 14. The bite-resistant cable according to claim 12, wherein the cover layer is formed from a polyolefin resin or a thermoplastic elastomer. | 1. A long straight high-frequency transmission cable, comprising: A bite-resistant cable with anti-rodent and anti-termite functions, comprising at least one core cable and a cover layer surrounding the at least one core cable, characterized in that the cover layer contains a peppery agent and an algefacient, wherein the peppery agent includes 10 wt % to 30 wt % of capsaicin or dihydrocapsaicin and 70 wt % to 90 wt % of nonivamide and the content thereof is between 2 wt % and 5 wt % of the total weight of the cover layer, and the algefacient is menthol and the content thereof is between 2 wt % and 5 wt % of the total weight of the cover layer. | CPC_H01B | 4920034005906
16/443631 | US | P | Cable and wire harness | A cable includes a plurality of electric wires, a tape member spirally wound around an assembled article that is formed by bundling the plurality of electric wires, and a sheath covering the tape member. The tape member includes a plurality of entangled fibers. A plurality of linear slits are formed on the tape member so as to penetrate the tape member. | 1. A cable, comprising: a plurality of electric wires;a tape member spirally wound around an assembled article that is formed by bundling the plurality of electric wires; anda sheath covering the tape member,wherein the tape member comprises a plurality of entangled fibers,wherein a plurality of linear slits are formed on the tape member so as to penetrate the tape member,wherein the plurality of linear slits extend in a direction intersecting a longitudinal direction of the tape member, andwherein an angle between a longitudinal direction of an extension of each slit of the plurality of linear slits and the longitudinal direction of the tape member is in a rangw from 80° to 100°. ¦ 2. The cable according to claim 1, wherein the tape member comprises one of a paper and a nonwoven fabric. ¦ 3. The cable according to claim 1, wherein the plurality of linear slits extend in a direction intersecting a cable longitudinal direction. ¦ 4. The cable according to claim 3, wherein the tape member is longitudinally wrapped around the assembled article, and wherein the plurality of linear slits are formed to extend along a width direction of the tape member. ¦ 5. The cable according to claim 3, wherein a plurality of slit rows, each comprising the plurality of linear slits arranged at equal intervals, are formed so as to be spaced in a width direction perpendicular to the longitudinal direction of the tape member, and wherein the slit rows adjacent in the width direction are formed so that positions of the plurality of linear slits are offset from each other in the longitudinal direction of the tape member. ¦ 6. The cable according to claim 3, wherein a length of a slit of the plurality of linear slits is not less than 1 mm and not more than 10 mm. ¦ 7. A wire harness, comprising: the cable according to claim 1; anda connector attached to an end portion of one of the plurality of electric wires in the cable. ¦ 8. The cable according to claim 1, wherein a longitudinal direction of an extension of the plurality of linear slits is different from the longitudinal direction of the tape member. ¦ 9. The cable according to claim 1, wherein the longitudinal direction of the extension of each slit of the plurality of linear slits is different from a width direction of the tape member. ¦ 10. The cable according to claim 1, wherein the longitudinal direction of the extension of each slit of the plurality of linear slits is different from a width direction of the tape member. ¦ 11. The cable according to claim 1, wherein said each slit of the plurality of linear slits has a circular shape. ¦ 12. The cable according to claim 1, wherein the direction that the plurality of linear slits extend is different from a width direction of the tape member. ¦ 13. The cable according to claim 1, wherein one of the plurality of electric wires comprises a first electric wire, a second electric wire, and the sheath collectively covering the first electric wire and the second electric wire. ¦ 14. The cable according to claim 13, wherein each of the plurality, of electric wires includes a central conductor and an insulation that covers the central conductor. ¦ 15. The cable according to claim 14, wherein the sheath covers the insulation of the first electric wire and the insulation of the second electric wire. ¦ 16. The cable according to claim 14, wherein the sheath collectively covers the insulation of the first electric wire and the insulation of the second electric wire. ¦ 17. The cable according to claim 16, wherein, in a cross-sectional view, a straight line connecting between respective centers of the central conductors of the first and second electric wires intersects with a straight line connecting between respective centers of the central conductors of electric wires of the plurality of electric wires other than the one of the plurality of electric wires. | 1. A cable, comprising: a plurality of electric wires;a tape member spirally wound around an assembled article that is formed by bundling the plurality of electric wires; anda sheath covering the tape member,wherein the tape member comprises a plurality of entangled fibers,wherein a plurality of linear slits are formed on the tape member so as to penetrate the tape member,wherein the plurality of linear slits extend in a direction intersecting a longitudinal direction of the tape member, andwherein an angle between a longitudinal direction of an extension of each slit of the plurality of linear slits and the longitudinal direction of the tape member is in a rangw from 80° to 100°. | CPC_H01B | 4920033005754
16/293899 | US | P | Transmission line, flat cable, and electronic device | A transmission line includes, in a stacked insulator in which insulator layers are stacked, a first transmission line portion including a first ground conductor pattern, a second ground conductor pattern, and a first signal conductor pattern, and a second transmission line portion including a third ground conductor pattern, a fourth ground conductor pattern, and a second signal conductor pattern. The first signal conductor pattern extends along the second signal conductor pattern. The first ground conductor pattern and the third ground conductor pattern are provided on different insulator layers and at least partially overlap each other in a plan view. | 1. A transmission line comprising: a stacked insulator in which a plurality of insulator layers are stacked; anda conductor pattern arranged along at least one of the plurality of insulator layers in the stacked insulator; whereinthe conductor pattern includes: a first transmission line portion including: a first ground conductor pattern;a second ground conductor pattern; anda first signal conductor pattern, anda second transmission line portion including: a third ground conductor pattern;a fourth ground conductor pattern; anda second signal conductor pattern;the first signal conductor pattern extends along the second signal conductor pattern;each of the first ground conductor pattern, the second ground conductor pattern, the third ground conductor pattern, and the fourth ground conductor pattern includes a width that is larger than a width of each of the first signal conductor pattern and the second signal conductor pattern;the first ground conductor pattern and the second ground conductor pattern are respectively located on one side and another side of the first signal conductor pattern in a stacking direction of the plurality of insulator layers;the first signal conductor pattern, in a plan view, overlaps the first ground conductor pattern and the second ground conductor pattern and does not overlap at least one of the third ground conductor pattern and the fourth ground conductor pattern;the third ground conductor pattern and the fourth ground conductor pattern are respectively located on one side and another side of the second signal conductor pattern in the stacking direction of the plurality of insulator layers;the second signal conductor pattern, in a plan view, overlaps the third ground conductor pattern and the fourth ground conductor pattern and does not overlap at least one of the first ground conductor pattern and the second ground conductor pattern;at least the first ground conductor pattern and the third ground conductor pattern are provided on different insulator layers among the plurality of insulator layers and at least partially overlap each other in a plan view;the second ground conductor pattern and the fourth ground conductor pattern are provided on a same insulator layer among the plurality of insulator layers and are a planar conductor formed as a continuum overlapping the first signal conductor pattern and the second signal conductor pattern in a plan view; anda distance between the third ground conductor pattern and the fourth ground conductor pattern in the stacking direction of the plurality of insulator layers is larger than a distance between the first ground conductor pattern and the second ground conductor pattern in the stacking direction of the plurality of insulator layers. ¦ 2. The transmission line according to claim 1, wherein the first signal conductor pattern and the second signal conductor pattern are provided on different insulator layers among the plurality of insulator layers. ¦ 3. The transmission line according to claim 1, wherein at least one of the first ground conductor pattern and the third ground conductor pattern include conductor opening portions. ¦ 4. A flat cable comprising: the transmission line according to claim 1. ¦ 5. The flat cable according to claim 4, further comprising: a curved portion; whereinthe curved portion is curving in the stacking direction. ¦ 6. The flat cable according to claim 4, further comprising: at least one connector electrically connected to the transmission line; whereinthe at least one connector is mounted on the stacked insulator of the transmission line. ¦ 7. The flat cable according to claim 6, wherein the at least one connector is a coaxial connector. ¦ 8. The flat cable according to claim 6, wherein the at least one connector includes four connectors that are provided at both ends of each of the first and second transmission line portions. ¦ 9. An electronic device comprising: the flat cable according to claim 4. ¦ 10. The electronic device according to claim 9, wherein the flat cable includes a plurality of the transmission lines. ¦ 11. The electronic device according to claim 9, wherein the flat cable includes a curved portion; andthe curved portion is curving in the stacking direction. ¦ 12. The electronic device according to claim 9, further comprising: at least one connector electrically connected to the transmission line; whereinthe at least one connector is mounted on the stacked insulator of the transmission line. ¦ 13. The electronic device according to claim 12, wherein the at least one connector is a coaxial connector. ¦ 14. The electronic device according to claim 12, wherein the at least one connector includes four connectors that are provided at both ends of each of the first and second transmission line portions. ¦ 15. The transmission line according to claim 1, wherein there is no conductor pattern between the first signal conductor pattern and the second ground conductor pattern and between the second signal conductor pattern and the fourth ground conductor pattern in the stacking direction. | 1. A transmission line comprising: a stacked insulator in which a plurality of insulator layers are stacked; anda conductor pattern arranged along at least one of the plurality of insulator layers in the stacked insulator; whereinthe conductor pattern includes: a first transmission line portion including: a first ground conductor pattern;a second ground conductor pattern; anda first signal conductor pattern, anda second transmission line portion including: a third ground conductor pattern;a fourth ground conductor pattern; anda second signal conductor pattern;the first signal conductor pattern extends along the second signal conductor pattern;each of the first ground conductor pattern, the second ground conductor pattern, the third ground conductor pattern, and the fourth ground conductor pattern includes a width that is larger than a width of each of the first signal conductor pattern and the second signal conductor pattern;the first ground conductor pattern and the second ground conductor pattern are respectively located on one side and another side of the first signal conductor pattern in a stacking direction of the plurality of insulator layers;the first signal conductor pattern, in a plan view, overlaps the first ground conductor pattern and the second ground conductor pattern and does not overlap at least one of the third ground conductor pattern and the fourth ground conductor pattern;the third ground conductor pattern and the fourth ground conductor pattern are respectively located on one side and another side of the second signal conductor pattern in the stacking direction of the plurality of insulator layers;the second signal conductor pattern, in a plan view, overlaps the third ground conductor pattern and the fourth ground conductor pattern and does not overlap at least one of the first ground conductor pattern and the second ground conductor pattern;at least the first ground conductor pattern and the third ground conductor pattern are provided on different insulator layers among the plurality of insulator layers and at least partially overlap each other in a plan view;the second ground conductor pattern and the fourth ground conductor pattern are provided on a same insulator layer among the plurality of insulator layers and are a planar conductor formed as a continuum overlapping the first signal conductor pattern and the second signal conductor pattern in a plan view; anda distance between the third ground conductor pattern and the fourth ground conductor pattern in the stacking direction of the plurality of insulator layers is larger than a distance between the first ground conductor pattern and the second ground conductor pattern in the stacking direction of the plurality of insulator layers. | CPC_H01B | 4920033005756
16/447189 | US | P | Cable with fiber optic sensor elements | A cable is provided for detecting tampering thereof. The cable has at least two copper signal cables, at least one hollow buffer tubes located abutting the two copper signal cables, an inner jacket, an armor, and at least one loose tube optical fiber sensor element disposed within the cable in a configuration that subjects the optical fiber sensor to external conditions. The at least one loose tube optical fiber sensor element is located between and abutting at least one of the copper signal cables and the at least one adjacent hollow buffer tube. The at least one loose tube optical fiber sensor element is configured attenuate under changes in the external conditions. | 1. A cable for detecting tampering thereof, said cable comprising: at least two copper signal cables,at least one hollow buffer tubes located abutting said two copper signal cables;an inner jacket;an armor; andat least one loose tube optical fiber sensor element disposed within said cable in a configuration that subjects said optical fiber sensor to external conditions, wherein said at least one loose tube optical fiber sensor element is located between and abutting at least one of said copper signal cables and said at least one adjacent hollow buffer tube, said at least one loose tube optical fiber sensor element being configured to attenuate under changes in said external conditions. ¦ 2. The cable as claimed in claim 1, wherein said copper signal cable is a four twisted pair LAN cable. ¦ 3. The cable as claimed in claim 2, wherein said cable has two four twisted pair LAN cables. ¦ 4. The cable as claimed in claim 1, wherein said inner jacket is a plenum rated polymer jacket. ¦ 5. The cable as claimed in claim 1, wherein said cable includes one or more additional fiber sensor elements in addition to said at least one loose tube optical fiber sensor element. ¦ 6. The cable as claimed in claim 5, wherein said at least one additional optical fiber sensor element is a filled PVC coated or 250 micron or 200 micron outside diameter coated UV optical fiber in a core of said cable directly abutting said at least one copper signal cable and said inner jacket of said cable. ¦ 7. The cable as claimed in claim 5, wherein said at least one additional optical fiber sensor element is a tight buffer coated or 250 micron or 200 micron outside diameter coated UV optical fiber in a core of said cable directly abutting said at least one copper signal cable and said inner jacket of said cable. ¦ 8. The cable as claimed in claim 5, wherein said at least one additional optical fiber sensor element is a filled PVC coated or 250 micron or 200 micron outside diameter coated UV optical fiber disposed between said inner jacket of said cable and said armor of said cable. ¦ 9. The cable as claimed in claim 5, wherein said at least one additional optical fiber sensor element is a tight buffer coated or or 250 micron or 200 micron outside diameter coated UV optical fiber disposed between said inner jacket of said cable and said armor of said cable. ¦ 10. The cable as claimed in claim 5, wherein said at least one additional optical fiber sensor element is a filled PVC coated or 250 micron or 200 micron outside diameter coated UV optical fiber disposed between an outer jacket of said cable and said armor of said cable. ¦ 11. The cable as claimed in claim 5, wherein said at least one additional optical fiber sensor element is a tight buffer coated or 250 micron or 200 micron outside diameter coated UV optical fiber disposed between an outer jacket of said cable and said armor of said cable. ¦ 12. The cable as claimed in claim 1, wherein at least one loose tube optical fiber sensor element disposed within said cable, wherein said at least one loose tube optical fiber sensor element is configured attenuate under changes to said external conditions, sufficient to detect a breach or unauthorized signal detecting activity of said copper signal cable therein. | 1. A cable for detecting tampering thereof, said cable comprising: at least two copper signal cables,at least one hollow buffer tubes located abutting said two copper signal cables;an inner jacket;an armor; andat least one loose tube optical fiber sensor element disposed within said cable in a configuration that subjects said optical fiber sensor to external conditions, wherein said at least one loose tube optical fiber sensor element is located between and abutting at least one of said copper signal cables and said at least one adjacent hollow buffer tube, said at least one loose tube optical fiber sensor element being configured to attenuate under changes in said external conditions. | CPC_H01B | 4920033005757
16/361986 | US | P | Composite cable | A composite cable includes a signal line part, a pair of power supply lines, and a sheath. The signal line part is composed of a first signal line and a second signal line twisted together. Each of the first signal line and the second signal line is composed of a pair of wires twisted together. The sheath covers an outer circumference of a wire bundle composed of the signal line part and a pair of power supply lines, the signal line part and the pair of power supply lines being twisted together. The signal line part is covered with a shield conductor formed of a braid composed of a plurality of conductive element wires braided together. | 1. A composite cable, comprising; a signal line part including a first signal line composed of a first pair of wires twisted together and a second signal line composed of a second pair of wires twisted together, and wherein the first signal line and the second signal line are twisted together;a pair of power supply lines; anda sheath that covers an outer circumference of a wire bundle composed of the signal line part and the pair of power supply lines, the signal line part and the pair of power supply lines being twisted together;wherein the signal line part is covered with a shield conductor formed of a braid composed of a plurality of conductive element wires braided together. ¦ 2. The composite cable according to claim 1, wherein each conductive element wire is a metal element wire, or a metal foil wire formed by spirally winding a metal foil around an outer circumference of a resin fiber. ¦ 3. The composite cable according to claim 2, wherein the wire bundle further includes a ground wire twisted together with the signal line part and the pair of power supply lines. ¦ 4. The composite cable according to claim 3, wherein the shield conductor and the ground wire are connected to each other on either one end of the cable. ¦ 5. The composite cable according to claim 2, wherein an one end side of e cable is configured to be fixed stably, and an other end side of the cable is configured to be attached to a portion where vertical vibration arises. ¦ 6. The composite cable according to claim 2, wherein the cable is for use in an automotive electric brake,the one end side of the cable is configured to be fixed to a vehicle body or an undercarriage, and the other end side of the cable is configured to be attached to a portion around a wheel where vertical vibration arises, the first signal line is configured to transmit an electrical signal concerning a rotation velocity of a wheel, or is configured to transmit at least an electrical signal concerning control of a motor equipped on a brake caliper of the electric brake, andthe pair of the power supply lines are configured to supply an electric power for driving the motor. ¦ 7. The composite cable according to claim 2, wherein the cable is for use in an automotive electric brake,the one end side of the cable is configured to be fixed to a vehicle body or an undercarriage, and the other end side of the cable is configured to be attached to a portion around a wheel where vertical vibration arises,the first signal line is configured to transmit an electrical signal concerning a rotation velocity of a wheel,the second signal line is configured to transmit at least an electrical signal concerning control of a motor equipped on a brake caliper of the electric brake, andthe pair of the power supply lines are configured to supply an electric power for driving the motor. ¦ 8. The composite cable according to claim 1, wherein the wire bundle further includes a ground wire twisted together with the signal line part and the pair of power supply lines. ¦ 9. The composite cable according to claim 1, wherein an one end side of the cable is configured to be fixed stably, and an other end side of the cable is configured to be attached to a portion where vertical vibration arises. ¦ 10. The composite cable according to claim 1, wherein the cable is for use in an automotive electric brake,the one end side of the cable is configured to be fixed to a vehicle body or an undercarriage, and the other end side of the cable is configured to be attached to a portion around a wheel where vertical vibration arises,the first signal line is configured to transmit an electrical signal concerning a rotation velocity of a wheel, or is configured to transmit at least an electrical signal concerning control of a motor equipped on a brake caliper of the electric brake, andthe pair of the power supply lines are configured to supply an electric power for driving the motor. ¦ 11. The composite cable according to claim 10, wherein the electric brake is a front wheel electric brake. ¦ 12. The composite cable according to claim 1, wherein the cable is for use in an automotive electric brake,the one end side of the cable is configured to be fixed to a vehicle body or an undercarriage, and the other end side of the cable is configured to be attached to a portion around a wheel where vertical vibration arises,the first signal line is configured to transmit an electrical signal concerning a rotation velocity of a wheel,the second signal line is configured to transmit at least an electrical signal concerning control of a motor equipped on a brake caliper of the electric brake, andthe pair of the power supply lines are configured to supply an electric power for driving the motor. ¦ 13. The composite cable according to claim 12, wherein the electric brake is a front wheel electric brake. | 1. A composite cable, comprising; a signal line part including a first signal line composed of a first pair of wires twisted together and a second signal line composed of a second pair of wires twisted together, and wherein the first signal line and the second signal line are twisted together;a pair of power supply lines; anda sheath that covers an outer circumference of a wire bundle composed of the signal line part and the pair of power supply lines, the signal line part and the pair of power supply lines being twisted together;wherein the signal line part is covered with a shield conductor formed of a braid composed of a plurality of conductive element wires braided together. | CPC_H01B | 4920033005759
16/381183 | US | P | Electrical cable | An electrical cable includes a conductor assembly having a first conductor, a second conductor and an insulator surrounding the first conductor and the second conductor. The insulator has an outer surface. The conductor assembly extends along a longitudinal axis for a length of the electrical cable. The first conductor has a first core and a first conductive layer on the first core. The second conductor has a second core and a second conductive layer on the second core. The first and second cores are dielectric. The electrical cable includes a cable shield around the conductor assembly engaging the outer surface of the insulator and providing electrical shielding for the first and second conductors. The cable shield extends along the longitudinal axis. | 1. An electrical cable comprising: a conductor assembly having a first conductor, a second conductor and an insulator surrounding the first conductor and the second conductor, the insulator having an outer surface, the conductor assembly extending along a longitudinal axis for a length of the electrical cable, the first conductor having a first core and a first conductive layer on the first core, the second conductor having a second core and a second conductive layer on the second core, the first and second cores being dielectric; anda cable shield around the conductor assembly engaging the outer surface of the insulator and providing electrical shielding for the first and second conductors, the cable shield extending along the longitudinal axis. ¦ 2. The electrical cable of claim 1, wherein the first and second cores have first and second diameters within a tolerance less than +/−5 microns of targeted first and second diameters, respectively. ¦ 3. The electrical cable of claim 1, wherein the first and second cores have first and second diameters within a tolerance less than +/−1.0 microns of targeted first and second diameters, respectively. ¦ 4. The electrical cable of claim 1, wherein the first and second conductors transmit differential signals on the first and second conductive layers along outer surfaces of the first and second cores. ¦ 5. The electrical cable of claim 1, wherein the first and second cores are glass. ¦ 6. The electrical cable of claim 1, wherein the first and second cores are fiber optic cables. ¦ 7. The electrical cable of claim 6, wherein the fiber optic cables of the first and second cores are configured to convey optical signals along the length of the electrical cable. ¦ 8. The electrical cable of claim 1, wherein the first and second conductors are extruded with the insulator. ¦ 9. The electrical cable of claim 1, wherein the first conductive layer is a metalized layer on the first core and the second conductive layer is a metalized layer on the second core. ¦ 10. The electrical cable of claim 1, wherein the first conductive layer includes multiple layers built up on an outer surface of the first core and the second conductive layer includes multiple layers built up on an outer surface of the second core. ¦ 11. The electrical cable of claim 1, wherein the first conductive layer includes a seed layer applied to the first core and a plating layer built on the seed layer and the second conductive layer includes a seed layer applied to the second core and a plating layer built on the seed layer. ¦ 12. The electrical cable of claim 1, wherein the first conductive layer includes conductive ink particles applied to the first core to form the first conductive layer and the second conductive layer includes conductive ink particles applied to the second core to from the second conductive layer. ¦ 13. The electrical cable of claim 1, wherein the first conductive layer includes metal particles sprayed onto the first core to form the first conductive layer and the second conductive layer includes metal particles sprayed onto the second core to from the second conductive layer. ¦ 14. The electrical cable of claim 1, wherein the first conductive layer includes a conductive dip coating on the first core and the second conductive layer includes a conductive dip coating on the second core. ¦ 15. The electrical cable of claim 1, wherein the cable shield is wrapped around the conductor assembly, the cable shield includes an inner edge and an outer edge, the outer edge wrapped over the inner edge forming a void at the inner edge. ¦ 16. The electrical cable of claim 1, wherein the first and second conductors have dimensionally equivalent diameters within a tolerance less than +/−1.0 microns of each other. ¦ 17. The electrical cable of claim 1, wherein the insulator includes a first insulator member surrounding the first conductor and a second insulator member surrounding the second conductor, the first and second insulator members being discrete structures. ¦ 18. An electrical cable comprising: a first conductor having a first dielectric core having an outer surface, the first conductor having a first conductive layer applied to the outer surface of the first dielectric core;a second conductor having a second dielectric core having an outer surface, the second conductor having a second conductive layer applied to the outer surface of the second dielectric core;an insulator surrounding the first conductor and the second conductor, the insulator engaging the first conductive layer, the insulator engaging the second conductive layer; anda cable shield around the insulator engaging the outer surface of the insulator and providing electrical shielding for the first and second conductors. ¦ 19. The electrical cable of claim 18, wherein the first and second dielectric cores have first and second diameters within a tolerance less than +/−1.0 microns of targeted first and second diameters, respectively. ¦ 20. The electrical cable of claim 18, wherein the first and second conductors have dimensionally equivalent diameters within a tolerance less than +/−1.0 microns of each other. ¦ 21. The electrical cable of claim 18, wherein the insulator includes a first insulator member surrounding the first conductor and a second insulator member surrounding the second conductor, the first and second insulator members being discrete structures. ¦ 22. The electrical cable of claim 18, wherein the first and second cores are fiber optic cables. ¦ 23. An electrical cable comprising: a first conductor having a first core having an outer surface having a first diameter, the first conductor having a first conductive layer applied to the outer surface of the first core, wherein the first diameter has a tolerance less than +/−1.0 microns of a targeted diameter;a second conductor having a second core having an outer surface having a second diameter, the second conductor having a second conductive layer applied to the outer surface of the second core, wherein the second diameter has a tolerance less than +/−1.0 microns of a targeted diameter;an insulator surrounding the first conductor and the second conductor, the insulator engaging the first conductive layer, the insulator engaging the second conductive layer; anda cable shield around the insulator engaging the outer surface of the insulator and providing electrical shielding for the first and second conductors. ¦ 24. The electrical cable of claim 23, wherein the first and second conductors have dimensionally equivalent diameters. | 1. An electrical cable comprising: a conductor assembly having a first conductor, a second conductor and an insulator surrounding the first conductor and the second conductor, the insulator having an outer surface, the conductor assembly extending along a longitudinal axis for a length of the electrical cable, the first conductor having a first core and a first conductive layer on the first core, the second conductor having a second core and a second conductive layer on the second core, the first and second cores being dielectric; anda cable shield around the conductor assembly engaging the outer surface of the insulator and providing electrical shielding for the first and second conductors, the cable shield extending along the longitudinal axis. | CPC_H01B | 4920033005760
16/682075 | US | P | Diffusion barriers for metallic superconducting wires | In various embodiments, superconducting wires incorporate diffusion barriers composed of Ta alloys that resist internal diffusion and provide superior mechanical strength to the wires. | 1. A superconducting wire possessing diffusion resistance and mechanical strength, the superconducting wire comprising: an outer wire matrix comprising Cu;disposed within the wire matrix, a diffusion barrier comprising Ta or a Ta alloy;a plurality of composite filaments surrounded by the diffusion barrier and separated from the outer wire matrix by the diffusion barrier; anda stabilizing element comprising (i) a Ta alloy containing 0.2%-10% W, or (ii) an alloy of Nb and at least one of Hf, Ti, Zr, Ta, V, Y, Mo, or W,wherein: each composite filament comprises (i) a plurality of Nb-based monofilaments and (ii) a cladding comprising Cu surrounding the plurality of monofilaments,the stabilizing element extends through an axial dimension of the superconducting wire, andthe diffusion barrier extends through the axial dimension of the superconducting wire. ¦ 2. The wire of claim 1, wherein the diffusion barrier occupies 2%-15% of a cross-sectional area of the superconducting wire. ¦ 3. The wire of claim 1, wherein the stabilizing element comprises a Ta alloy containing 0.2%-10% W. ¦ 4. The wire of claim 1, wherein the stabilizing element comprises an alloy of Nb and at least one of Hf, Ti, Zr, Ta, V, Y, Mo, or W. ¦ 5. The wire of claim 1, wherein the diffusion barrier comprises a Ta—W alloy. ¦ 6. The wire of claim 1, wherein the diffusion barrier comprises a Ta alloy containing 0.2%-10% W. ¦ 7. The wire of claim 1, wherein each monofilament comprises a core comprising Nb and, surrounding the core, a cladding comprising Cu. ¦ 8. The wire of claim 1, wherein at least one monofilament comprises Nb and at least one of Ti, Zr, Hf, Ta, Y, or La. ¦ 9. The wire of claim 1, wherein at least one monofilament comprises Nb and Sn. ¦ 10. The wire of claim 1, wherein the diffusion barrier comprises Ta-3W. ¦ 11. The wire of claim 1, wherein the diffusion barrier comprises a Ta alloy containing one or more alloying elements selected from the group consisting of Ru, Pt, Pd, Rh, Os, Ir, Mo, Re, or Si. ¦ 12. A superconducting wire possessing diffusion resistance and mechanical strength, the superconducting wire comprising: an inner wire stabilizing matrix comprising Cu;disposed around the wire stabilizing matrix, a diffusion barrier comprising Ta or a Ta alloy;a plurality of composite filaments disposed around the diffusion barrier and separated from the wire stabilizing matrix by the diffusion barrier; anda stabilizing element comprising (i) a Ta alloy containing 0.2%40% W, or (ii) an alloy of Nb and at least one of Hf, Ti, Zr, Ta, V, Y, Mo, or W,wherein: each composite filament comprises (i) a plurality of Nb-based monofilaments and (ii) a cladding comprising Cu surrounding the plurality of monofilaments,the stabilizing element extends through an axial dimension of the superconducting wire, andthe diffusion barrier extends through the axial dimension of the wire. ¦ 13. The wire of claim 12, wherein the stabilizing element is disposed within the inner wire matrix. ¦ 14. The wire of claim 12, wherein the diffusion barrier occupies 2%-15% of a cross-sectional area of the superconducting wire. ¦ 15. The wire of claim 12, wherein the stabilizing element comprises a Ta alloy containing 0.2%-10% W. ¦ 16. The wire of claim 12, wherein the stabilizing element comprises an alloy of Nb and at least one of Hf, Ti, Zr, Ta, V, Y, Mo, or W. ¦ 17. The wire of claim 12, wherein the diffusion barrier comprises a Ta—W alloy. ¦ 18. The wire of claim 12, wherein the diffusion barrier comprises a Ta alloy containing 0.2%-10% W. ¦ 19. The wire of claim 12, wherein each monofilament comprises a core comprising Nb and, surrounding the core, a cladding comprising Cu. ¦ 20. The wire of claim 12, wherein at least one monofilament comprises Nb and at least one of Ti, Zr, Hf, Ta, Y, or La. ¦ 21. The wire of claim 12, wherein at least one monofilament comprises Nb and Sn. ¦ 22. The wire of claim 12, wherein the diffusion barrier comprises Ta-3W. ¦ 23. The wire of claim 12, wherein the diffusion barrier comprises a Ta alloy containing one or more alloying elements selected from the group consisting of Ru, Pt, Pd, Rh, Os, Ir, Mo, Re, or Si. | 1. A superconducting wire possessing diffusion resistance and mechanical strength, the superconducting wire comprising: an outer wire matrix comprising Cu;disposed within the wire matrix, a diffusion barrier comprising Ta or a Ta alloy;a plurality of composite filaments surrounded by the diffusion barrier and separated from the outer wire matrix by the diffusion barrier; anda stabilizing element comprising (i) a Ta alloy containing 0.2%-10% W, or (ii) an alloy of Nb and at least one of Hf, Ti, Zr, Ta, V, Y, Mo, or W,wherein: each composite filament comprises (i) a plurality of Nb-based monofilaments and (ii) a cladding comprising Cu surrounding the plurality of monofilaments,the stabilizing element extends through an axial dimension of the superconducting wire, andthe diffusion barrier extends through the axial dimension of the superconducting wire. | CPC_H01B | 4920033005761
16/715111 | US | P | Method and system for a gas-tight cable feedthrough | A system includes a partition element and a first component which is arranged on a first side of the partition element. The first component includes at least one conductor, and the partition element includes an associated feedthrough for inserting and feeding through the conductor and for electrically contacting the conductor on a second side of the partition element located opposite the first side. The conductor forms a form-fitting connection to the feedthrough and is pressed into the feedthrough. | 1. A system comprising: a partition element; anda first component which is arranged on a first side of the partition element,wherein the first component comprises at least one conductor, and the partition element comprises an associated feedthrough for inserting and feeding through the conductor and for electrically contacting the conductor on a second side of the partition element located opposite the first side, wherein the conductor forms a form-fitting connection to the feedthrough and is pressed into the feedthrough,wherein the conductor, at least in the region of the feedthrough of the partition element, is provided with an oxide layer or anodised coating. ¦ 2. A system comprising: a partition element; anda first component which is arranged on a first side of the partition element,wherein the first component comprises at least one conductor, and the partition element comprises an associated feedthrough for inserting and feeding through the conductor and for electrically contacting the conductor on a second side of the partition element located opposite the first side, wherein the conductor forms a form-fitting connection to the feedthrough and is pressed into the feedthrough,wherein the feedthrough is a through-hole which forms a press fit with the inserted and fed-through conductor, a diameter of the conductor being previously shrunk by means of cooling for the insertion and feeding-through in the feedthrough. ¦ 3. The system according to claim 1, wherein the conductor, at least in a region of the feedthrough of the partition element, is aluminised on an outside thereof and is preferably provided with a coating made of aluminium or an aluminium alloy or connected in a form-fitting manner to an aluminium sleeve or an aluminium tube. ¦ 4. The system according to claim 3, wherein the oxide layer or anodised coating is applied to the outside of the conductor or, in the case of an aluminised conductor, is applied to the aluminised outside of the conductor with a coating made of aluminium or an aluminium alloy, an aluminium sleeve or an aluminium tube of the aluminised conductor. ¦ 5. The system according to claim 1, wherein the conductor is made of an electrically conductive material or electrically conductive material combination. ¦ 6. The system according to claim 1, wherein the partition element is made of metal, a metal alloy, plastics material and/or fibre-reinforced plastics material. ¦ 7. The system according to claim 1, wherein the conductor is accommodated in the feedthrough of the partition element in a tight, in particular in a liquid-tight and/or gas-tight, manner. ¦ 8. The system according to claim 1, wherein the conductor is constructed and arranged to electrically contact a second component on the second side of the partition element, the first component being an electrical winding, and the second component being an electronics assembly, or vice versa. ¦ 9. The system according to claim 5, wherein the conductor is made of copper, a copper alloy, aluminium and/or an aluminium alloy. | 1. A system comprising: a partition element; anda first component which is arranged on a first side of the partition element,wherein the first component comprises at least one conductor, and the partition element comprises an associated feedthrough for inserting and feeding through the conductor and for electrically contacting the conductor on a second side of the partition element located opposite the first side, wherein the conductor forms a form-fitting connection to the feedthrough and is pressed into the feedthrough,wherein the conductor, at least in the region of the feedthrough of the partition element, is provided with an oxide layer or anodised coating. | CPC_H01B | 4920033005763
16/415186 | US | P | Fluoropolymer insulated communications cable | A communications cable is provided that includes a pair of twisted pair of wires, each coated with a fluoropolymer insulator. The twisted pair of wires is configured to carry a differential signal, such as a differential data signal and/or a differential power signal. The fluoropolymers are highly effective insulators and significantly reduce both the effects of internal and external electromagnetic interference while maintaining low cable attenuation, even when operating within a temperature range of −40° C. to 150° C. | 1. An automotive communications cable comprising: exactly one twisted pair of conductors, and an outer cable jacket or an outer cable jacket and an inner layer of shielding surrounding the twisted pair of conductors, said twisted pair of conductors comprising a first conductor insulated by a first insulating layer, and a second conductor insulated by a second insulating layer; wherein at least one of the first insulating layer and the second insulating layer contains at least 95% w/w of fluorinated ethylene propylene (FEP), wherein the first and second insulating layers have a substantially smooth interior surface and are in direct contact with the first and second conductors along an entire outer circumference of the first and second conductors, respectively, andthe outer cable jacket or the inner layer of shielding is wrapped around and in direct contact with the pair of conductors along an entire outer circumference of the pair of conductors. ¦ 2. The automotive communications cable as claimed in claim 1, wherein at least one of the first insulating layer and the second insulating layer contains the FEP in a concentration of at least 99% w/w. ¦ 3. The automotive communications cable as claimed in claim 1, wherein the FEP is foamed FEP with a dielectric constant from about 1.4 to about 1.6. ¦ 4. The automotive communications cable as claimed in claim 1, wherein the automotive communications cable is an Ethernet cable. ¦ 5. The automotive communications cable as claimed in claim 1, wherein the automotive communications cable is configured to transmit differential signals in a range of about 1 GHz to about 10 GHz. ¦ 6. The automotive communications cable as claimed in claim 1, wherein at least one of the first insulating layer and the second insulating layer have a dielectric constant from about 1.2 to about 2.1 when at a range of temperature from about −40° C. to about 200° C. when measured by the resonant cavity perturbation technique of ASTM D2520 Method B. ¦ 7. The automotive communications cable as claimed in claim 1, wherein at least one of the first insulating layer and the second insulating layer have a dielectric constant below 2.1 over a temperature range of −40° C. to 150° C. and over a frequency range of 100 MHz-10 GHz when measured by the resonant cavity perturbation technique of ASTM D2520 Method B. ¦ 8. The automotive communications cable as claimed in claim 1, comprising an outer cable jacket surrounding the twisted pair of conductors. ¦ 9. The automotive communications cable as claimed in claim 1, comprising an outer cable jacket surrounding the twisted pair of conductors, said outer cable jacket composed of at least one of the following: polyvinyl chloride (PVC), polyurethane (PUR), chlorinated polyethylene (CPE), neoprene, ethylene propylene rubber (EPR), FEP, PFA, and ethylene tetrafluoroethylene (ETFE). ¦ 10. The automotive communications cable as claimed in claim 1, comprising an outer cable jacket surrounding the twisted pair of conductors, said outer cable jacket composed of at least one of FEP, foamed FEP, and solid FEP. ¦ 11. The automotive communications cable as claimed in claim 1, comprising an outer cable jacket surrounding the twisted pair of conductors, said outer cable jacket comprising at least one of the following: a filler, a plasticizer, an activator, inhibitors, and any combination of two or more of the foregoing. ¦ 12. The automotive communications cable as claimed in claim 1, comprising an inner layer of shielding surrounding the twisted pair of conductors. ¦ 13. The automotive communications cable as claimed in claim 1, comprising an inner layer of conductive shielding surrounding the twisted pair of conductors. ¦ 14. The automotive communications cable as claimed in claim 1, comprising an inner layer of conductive shielding surrounding the twisted pair of conductors, wherein the conductive shielding is composed of copper, aluminum, conductive polymer, or a combination of two or more of the foregoing. ¦ 15. The automotive communications cable as claimed in claim 1, comprising an inner layer of conductive shielding surrounding the twisted pair of conductors, wherein the conductive shielding is composed of braided copper strands. ¦ 16. The automotive communications cable as claimed in claim 1, comprising: an inner layer of shielding surrounding the twisted pair of conductors; and an outer cable jacket surrounding the inner layer of shielding and the twisted pair of conductors. ¦ 17. The automotive communications cable as claimed in claim 1, wherein the automotive communications cable is an Ethernet cable of a category selected from the group consisting of: Category 5e, Category 6, Category 6A, Category 7, Category 7A, and Category 8. ¦ 18. A motor vehicle computing system, comprising the automotive communications cable as claimed in claim 1. ¦ 19. A motor vehicle comprising the motor vehicle computing system as claimed in claim 18. ¦ 20. The automotive communications cable as claimed in claim 1, wherein the automotive communications cable is a Power over Ethernet cable configured to transmit differential power signals and differential data signals. ¦ 21. The automotive communications cable as claimed in claim 1, wherein the automotive communications cable is a Power over Ethernet cable configured to deliver about 50 Watts of power and transmit differential data signals. ¦ 22. An automotive communications cable connecting to a motor vehicle computer of a motor vehicle computing system, the automotive communications cable comprising: exactly one twisted pair of conductors, and an outer cable jacket or an outer cable jacket and an inner layer of shielding surrounding the twisted pair of conductors, said twisted pair of conductors comprising a first conductor insulated by a first insulating layer, and a second conductor insulated by a second insulating layer; wherein at least one of the first insulating layer and the second insulating layer contains at least 95% w/w of fluorinated ethylene propylene (FEP), wherein the first and second insulating layers have a substantially smooth interior surface and are in direct contact with the first and second conductors along an entire outer circumference and length of the first and second conductors, respectively,the outer cable jacket or the inner layer of shielding is wrapped around and in direct contact with the pair of conductors along an entire outer circumference and length of the pair of conductors, andthe automotive communications cable is an automotive Ethernet cable in communication with the motor vehicle computer. ¦ 23. The automotive communications cable as claimed in claim 22, wherein at least one of the first insulating layer and the second insulating layer contains the FEP in a concentration of at least 99% w/w. ¦ 24. The automotive communications cable as claimed in claim 22, wherein the FEP is selected from the group consisting of: solid FEP and foamed FEP. ¦ 25. The automotive communications cable as claimed in claim 22, wherein the automotive communications cable is configured to transmit differential signals in a range of about 100 MHz to about 10 HGz. ¦ 26. The automotive communications cable as claimed in claim 22, wherein at least one of the first insulating layer and the second insulating layer have a dielectric constant from about 1.2 to about 2.1 when at a range of temperature from about −40° C. to about 200° C. when measured by the resonant cavity perturbation technique of ASTM D2520 Method B. ¦ 27. The automotive communications cable as claimed in claim 22, wherein at least one of the first insulating layer and the second insulating layer have a dielectric constant below 2.1 over a temperature range of −40° C. to 150° C. and over a frequency range of 100 MHz-10 GHz when measured by the resonant cavity perturbation technique of ASTM D2520 Method B. ¦ 28. The automotive communications cable as claimed in claim 22, comprising an outer cable jacket surrounding the twisted pair of conductors. ¦ 29. The automotive communications cable as claimed in claim 22, comprising an outer cable jacket surrounding the twisted pair of conductors, said outer cable jacket composed of at least one of the following: polyvinyl chloride (PVC), polyurethane (PUR), chlorinated polyethylene (CPE), neoprene, ethylene propylene rubber (EPR), FEP, PFA, and ethylene tetrafluoroethylene (ETFE). ¦ 30. The automotive communications cable as claimed in claim 22, comprising an outer cable jacket surrounding the twisted pair of conductors, said outer cable jacket composed of at least one of FEP, foamed FEP, and solid FEP. ¦ 31. The automotive communications cable as claimed in claim 22, comprising an outer cable jacket surrounding the twisted pair of conductors, said outer cable jacket comprising at least one of the following: a filler, a plasticizer, an activator, inhibitors, and any combination of two or more of the foregoing. ¦ 32. The automotive communications cable as claimed in claim 22, comprising an inner layer of shielding surrounding the twisted pair of conductors. ¦ 33. The automotive communications cable as claimed in claim 22, comprising an inner layer of conductive shielding surrounding the twisted pair of conductors, wherein the inner layer of conductive shielding is electrically grounded. ¦ 34. The automotive communications cable as claimed in claim 22, comprising an inner layer of conductive shielding surrounding the twisted pair of conductors, wherein the conductive shielding is composed of copper, aluminum, conductive polymer, or a combination of two or more of the foregoing. ¦ 35. The automotive communications cable as claimed in claim 22, comprising an inner layer of conductive shielding surrounding the twisted pair of conductors, wherein the conductive shielding is composed of braided copper strands. ¦ 36. The automotive communications cable as claimed in claim 22, comprising: an inner layer of shielding surrounding the twisted pair of conductors; and an outer cable jacket surrounding the inner layer of shielding and the twisted pair of conductors. ¦ 37. The automotive communications cable as claimed in claim 22, wherein the automotive communications cable is an Ethernet cable of a category selected from the group consisting of: Category 5e, Category 6, Category 6A, Category 7, Category 7A, and Category 8. ¦ 38. A motor vehicle computing system, comprising the automotive communications cable as claimed in claim 22. ¦ 39. A motor vehicle comprising the motor vehicle computing system as claimed in claim 38. ¦ 40. A motor vehicle computing system, comprising a motor vehicle computer and an automotive communications cable connecting to the motor vehicle computer, the automotive communications cable comprising: a twisted pair of conductors, and an outer cable jacket or an outer cable jacket and an inner layer of shielding surrounding the twisted pair of conductors, said twisted pair of conductors comprising a first conductor insulated by a first insulating layer, and a second conductor insulated by a second insulating layer; wherein at least one of the first insulating layer and the second insulating layer contains at least 95% w/w of a fluoropolymer, wherein the first and second insulating layers have a substantially smooth interior surface and are in direct contact with the first and second conductors along an entire outer circumference and length of the first and second conductors, respectively,the outer cable jacket or the inner layer of shielding is wrapped around and in direct contact with the pair of conductors along an entire outer circumference and length of the pair of conductors, andthe automotive communications cable is an automotive Ethernet cable in communication with the motor vehicle computer. | 1. An automotive communications cable comprising: exactly one twisted pair of conductors, and an outer cable jacket or an outer cable jacket and an inner layer of shielding surrounding the twisted pair of conductors, said twisted pair of conductors comprising a first conductor insulated by a first insulating layer, and a second conductor insulated by a second insulating layer; wherein at least one of the first insulating layer and the second insulating layer contains at least 95% w/w of fluorinated ethylene propylene (FEP), wherein the first and second insulating layers have a substantially smooth interior surface and are in direct contact with the first and second conductors along an entire outer circumference of the first and second conductors, respectively, andthe outer cable jacket or the inner layer of shielding is wrapped around and in direct contact with the pair of conductors along an entire outer circumference of the pair of conductors. | CPC_H01B | 4920032005781
16/687069 | US | P | Composite cable | A composite cable is composed of a power supply wire, which includes a twisted wire pair aggregate, which are being formed by laying a plurality of twisted wire pairs together, a plurality of coaxial wires, and a plurality of signal wires, which are each smaller in outer diameter than the power supply wire and the plurality of coaxial wires. The plurality of coaxial wires and the plurality of signal wires are being laid helically over an outer periphery of the power supply wire, and each of the plurality of coaxial wires is being arranged in contact with an outer periphery of the power supply wire, and is being arranged at equally spaced intervals in a circumferential direction of the power supply wire, while each of the plurality of signal wires is being arranged in such a manner as to remain separate from the power supply wire. | 1. A composite cable, comprising: a power supply wire including a twisted wire pair aggregate comprising a plurality of twisted wire pairs that are laid together;a plurality of coaxial wires; anda plurality of signal wires, each of which is smaller in outer diameter than the power supply wire and the plurality of coaxial wires,wherein the plurality of coaxial wires and the plurality of signal wires are being laid helically over an outer periphery of the power supply wire, and each of the plurality of coaxial wires is being arranged in contact with the outer periphery of the power supply wire, and is being arranged at substantially equally spaced intervals in a circumferential direction of the power supply wire,wherein each of the plurality of signal wires is arranged to separate from the power supply wire. ¦ 2. The composite cable according to claim 1, wherein the power supply wire includes a resin tape, which is being wrapped around an outer periphery of the twisted wire pair aggregate. ¦ 3. The composite cable according to claim 2, wherein the plurality of signal wires are being arranged between adjacent coaxial wires, respectively, of the plurality of coaxial wires. ¦ 4. The composite cable according to claim 1, further comprising: a thread-like filling member, which is being provided between the power supply wire and the plurality of signal wires. ¦ 5. The composite cable according to claim 1, further comprising: a binder tape, which is being wrapped around an outer periphery of the plurality of coaxial wires and the plurality of signal wires; anda jacket, which is covering an outer periphery of the binder tape,wherein each of the plurality of coaxial wires and each of the plurality of signal wires are being arranged in contact with the binder tape. ¦ 6. The composite cable according to claim 1, wherein the plurality of signal wires include a control signal wire, which is being designed for control signal transmission, and a communication wire, which is being designed for data communication. ¦ 7. The composite cable according to claim 6, wherein an outer diameter of the control signal wire is not less than 80% and not more than 120% of an outer diameter of the communication wire. ¦ 8. The composite cable according to claim 6, wherein the communication wire comprises a plurality of twisted wire pairs designed as communication wires, each of which comprises a twisted pair of insulated electric wires each having a stranded wire conductor and an insulating material made of a foamed polypropylene around a periphery of the stranded wire conductor. | 1. A composite cable, comprising: a power supply wire including a twisted wire pair aggregate comprising a plurality of twisted wire pairs that are laid together;a plurality of coaxial wires; anda plurality of signal wires, each of which is smaller in outer diameter than the power supply wire and the plurality of coaxial wires,wherein the plurality of coaxial wires and the plurality of signal wires are being laid helically over an outer periphery of the power supply wire, and each of the plurality of coaxial wires is being arranged in contact with the outer periphery of the power supply wire, and is being arranged at substantially equally spaced intervals in a circumferential direction of the power supply wire,wherein each of the plurality of signal wires is arranged to separate from the power supply wire. | CPC_H01B | 4920032005785
16/177818 | US | P | Method of forming conductive polymer thin film pattern | Disclosed is a method of forming a conductive polymer thin film pattern, including (a) Coating substrate with solution including PEDOT:PSS (poly(3,4-ethylenedioxythiophene):poly(styrene sulfonate)) to form coating layer including solution on substrate, (b) irradiating a predetermined portion of the coating layer with light, thus manufacturing a pre-patterned substrate including PEDOT:PSS patterned on the predetermined portion and the coating layer other than the predetermined portion, and (c) removing the coating layer from the pre-patterned substrate, thus manufacturing a conductive polymer thin film having a PEDOT:PSS pattern. When the pattern formation method of the invention is applied, a pattern can be formed by directly irradiating a PEDOT:PSS solution with a laser, there is no need for additional drying, thus simplifying the processing and reducing the processing time, and a thin film for use in a transparent electrode can be manufactured, thereby improving the conductivity, transmittance, flatness and precision of the electrode. | 1. A method of forming a conductive polymer thin film pattern, comprising: (a) coating a substrate with a solution including PEDOT:PSS (poly(3,4-ethylenedioxythiophene):poly(styrene sulfonate)), thus forming a coating layer including the solution on the substrate;(b) irradiating a predetermined portion of the coating layer with light, thus manufacturing a pre-patterned substrate including PEDOT:PSS patterned on the predetermined portion and the coating layer other than the predetermined portion; and(c) removing the coating layer other than predetermined portion from the prepatterned substrate, thus manufacturing a conductive polymer thin film having a PEDOT:PSS patterned on the predetermined portion,wherein in step (b), the PEDOT:PSS patterned on the predetermined portion is solidified,wherein a wavelength of the light is 500 nm to 10 μm; andwherein an intensity of the light is 1×107 to 1×1010 W/cm2.nm for a 1 cm2 area of a 1 nm thick PEDOT:PSS thin film. ¦ 2. The method of claim 1, wherein the light includes at least one selected from among a laser, a multi-wavelength lamp, a xenon lamp, a single-wavelength lamp, a monochromator, a flash lamp, and an optical tool using the laser, the multi-wavelength lamp, the xenon lamp, the single-wavelength lamp, the monochromator or the flash lamp as a light source. ¦ 3. The method of claim 1, further comprising subjecting the coating layer to soft baking, after step (a). ¦ 4. The method of claim 3, wherein the soft baking is performed through heat treatment at a temperature ranging from 10 to 200° C. to evaporate a portion of a solvent of the coating layer. ¦ 5. The method of claim 4, wherein the soft baking is performed for 1 to 1,000 sec. ¦ 6. The method of claim 1, wherein the solution includes a PEDOT:PSS polymer and a solvent. ¦ 7. The method of claim 1, wherein the solution has a concentration of 0.1 to 10 wt %. ¦ 8. The method of claim 6, wherein the solvent is a polar solvent. ¦ 9. The method of claim 1, wherein the solution further includes a conductive material. ¦ 10. The method of claim 9, wherein the conductive material includes at least one selected from among gold (Au), nickel (Ni), cobalt (Co), iridium (Ir), aluminum (Al), silver (Ag), titanium (Ti), vanadium (V), chromium (Cr) and manganese (Mn). ¦ 11. The method of claim 1, wherein in step (b), a solvent contained in the solution including PEDOT:PSS is evaporated through light irradiation. ¦ 12. The method of claim 1, wherein in step (b), the coating layer is directly irradiated with light. ¦ 13. The method of claim 1, wherein in step (c), the removing the coating layer is performed by dipping or washing the pre-patterned substrate in or with a washing solvent. ¦ 14. The method of claim 1, wherein in step (b), heat is generated inside a PEDOT:PSS polymer contained in the coating layer through light irradiation. ¦ 15. The method of claim 14, wherein an electrical resistance of the PEDOT:PSS polymer is decreased due to the heat that is internally generated. ¦ 16. The method of claim 1, wherein the conductive polymer thin film having a PEDOT:PSS pattern has a thickness of 5 nm to 5 pm. | 1. A method of forming a conductive polymer thin film pattern, comprising: (a) coating a substrate with a solution including PEDOT:PSS (poly(3,4-ethylenedioxythiophene):poly(styrene sulfonate)), thus forming a coating layer including the solution on the substrate;(b) irradiating a predetermined portion of the coating layer with light, thus manufacturing a pre-patterned substrate including PEDOT:PSS patterned on the predetermined portion and the coating layer other than the predetermined portion; and(c) removing the coating layer other than predetermined portion from the prepatterned substrate, thus manufacturing a conductive polymer thin film having a PEDOT:PSS patterned on the predetermined portion,wherein in step (b), the PEDOT:PSS patterned on the predetermined portion is solidified,wherein a wavelength of the light is 500 nm to 10 μm; andwherein an intensity of the light is 1×107 to 1×1010 W/cm2.nm for a 1 cm2 area of a 1 nm thick PEDOT:PSS thin film. | CPC_H01B | 4920031005809
16/429121 | US | P | High speed transmission cable | The present invention relates to a high speed transmission cable that includes a first conductor set, a dielectric film at least partially concentrically disposed around the first conductor set and a pinched portion forming an insulating envelope around the first conductor set. The dielectric film includes a base layer having a plurality of first protrusions formed on a first major surface of the base layer, wherein the dielectric film is disposed such that the base layer is partially concentric with the conductor set and wherein a portion of the first protrusions is disposed between the first conductor set and the base layer in a region where the base layer is concentric with the first conductor set. | 1. A high speed transmission cable comprising a conductor set comprising two parallel conductors extending along a length of the cable; anda dielectric film comprising a first major surface and an opposing structured second major surface comprising a plurality of protrusions formed thereon, the dielectric film wrapped around the conductor set with at least some of the protrusions facing and contacting the conductors so that a first longitudinal end portion of the dielectric film is disposed between the two conductors and a longitudinal edge of the first longitudinal end portion is secured between two adjacent protrusions in the plurality of protrusions, and an opposing second longitudinal end portion of the dielectric film is wrapped over a portion of the first major surface of the dielectric film. ¦ 2. The high speed transmission cable of claim 1, wherein the conductors are insulated conductors. ¦ 3. The high speed transmission cable of claim 1, wherein the conductors are uninsulated conductors. ¦ 4. The high speed transmission cable of claim 1, wherein the plurality of protrusions are formed on the structured second major surface only between the first and second longitudinal end portions. ¦ 5. The high speed transmission cable of claim 1, wherein the two adjacent protrusions that secure the longitudinal edge of the first longitudinal end portion therebetween are taller than the other protrusions. ¦ 6. The high speed transmission cable of claim 1, wherein the second longitudinal end portion of the dielectric film is bonded to the first major surface of the dielectric film. ¦ 7. The high speed transmission cable of claim 1 further comprising a jacket that encases the conductor set and the dielectric film. ¦ 8. The high speed transmission cable of claim 1 further comprising a shielding layer surrounding the conductor set. | 1. A high speed transmission cable comprising a conductor set comprising two parallel conductors extending along a length of the cable; anda dielectric film comprising a first major surface and an opposing structured second major surface comprising a plurality of protrusions formed thereon, the dielectric film wrapped around the conductor set with at least some of the protrusions facing and contacting the conductors so that a first longitudinal end portion of the dielectric film is disposed between the two conductors and a longitudinal edge of the first longitudinal end portion is secured between two adjacent protrusions in the plurality of protrusions, and an opposing second longitudinal end portion of the dielectric film is wrapped over a portion of the first major surface of the dielectric film. | CPC_H01B | 4920031005813
16/416712 | US | P | Shielded flat cable | A shielded flat cable includes conductors arranged parallel to each other and respectively having a first surface and a second surface opposite to the first surface, a first insulator provided on the first surface of each of the conductors, and a second insulator provided on the second surface of each of the conductors. The first surface of each of the conductors includes an exposed surface at an end part along a longitudinal direction. The shielded flat cable further includes a shield member that includes a metal layer and is configured to cover the first insulator and a portion of the exposed surface of the first surface, via a resin layer. | 1. A shielded flat cable comprising: a plurality of conductors arranged parallel to each other, and respectively having a first surface and. a second surface opposite to the first surface;a first insulator provided on the first surface of each of the plurality of conductors;a second insulator provided on the second surface of each of the plurality of conductors, wherein the first surface of each of the plurality of conductors includes an exposed surface at an end part along a longitudinal direction; anda shield member that includes a metal layer and is configured to cover the first insulator and a portion of the exposed surface of the first surface, via a resin layer,wherein the shield member covers an upper surface of the first insulator, opposite to the first surface, and a side surface of the first insulator, exposed at the end part, andwherein the exposed surface of each of the plurality of conductors, at the end part, is arranged along a predetermined direction perpendicular to the longitudinal direction. and is located on an outer side of the side surface of the first insulator layer towards a tip of each of the plurality of conductors along the longitudinal direction, to farm a cable terminal part. ¦ 2. The shielded fiat cable as claimed in claim 1, wherein the shield member further includes the resin layer. ¦ 3. The. shielded flat cable'as claimed in claim 1, wherein the shield member integrally includes a first shield member configured to cover the first insulator, anda second shield member configured to cover the portion of the exposed surface of the first surface. ¦ 4. The shielded flat cable as claimed in claim 1, wherein the shield member includes a first shield member configured to cover the upper surface of the first insulator, anda second shield member, separate from the first shield member, and configured to cover the portion of the exposed surface of the first surface,wherein the second shield member covers a portion of the first shield member, a portion of the upper surface of the first insulator, and the side surface of the first insulator, exposed at the end part. ¦ 5. The shielded flat cable as claimed in claim 4, wherein the metal layer of the first shield member is electrically connected to the metal layer of the second shield member. ¦ 6. The shielded flat cable as claimed in claim 1, wherein the resin layer covering the first insulator, and the resin layer covering the portion of the exposed surface, have mutually different thicknesses. ¦ 7. The shielded fiat cable as claimed in claim 1, wherein the first insulator is made of a first material, and the second insulator is made of a second material different from the first material. ¦ 8. The shielded fiat cable as claimed in claim 1, further comprising another shield member that includes another metal layer and is configured to cover the second insulator and another exposed surface of the second, surface of each of the plurality of conductors, via another resin layer, at the end part along the longitudinal direction. ¦ 9. The shielded flat cable as claimed in claim 8, wherein each of the plurality of conductors is formed h a fiat conductor having the first surface and the second surface. | 1. A shielded flat cable comprising: a plurality of conductors arranged parallel to each other, and respectively having a first surface and. a second surface opposite to the first surface;a first insulator provided on the first surface of each of the plurality of conductors;a second insulator provided on the second surface of each of the plurality of conductors, wherein the first surface of each of the plurality of conductors includes an exposed surface at an end part along a longitudinal direction; anda shield member that includes a metal layer and is configured to cover the first insulator and a portion of the exposed surface of the first surface, via a resin layer,wherein the shield member covers an upper surface of the first insulator, opposite to the first surface, and a side surface of the first insulator, exposed at the end part, andwherein the exposed surface of each of the plurality of conductors, at the end part, is arranged along a predetermined direction perpendicular to the longitudinal direction. and is located on an outer side of the side surface of the first insulator layer towards a tip of each of the plurality of conductors along the longitudinal direction, to farm a cable terminal part. | CPC_H01B | 4920031005814
16/714553 | US | P | Fire resistant coaxial cable for distributed antenna systems | A fire resistant coaxial cable and method of making includes a 2-part dielectric made of a polymer foam and a ceramifiable silicone rubber. The polymer foam, which can be polypropylene or other polymers, leaves little-to-no residue in the cable that causes electromagnetic loss when upon burning. The polymer foam can be extruded over a center conductor using an inert gas, such as nitrogen, to propagate the foam, ensuring little-to-no residue in the cable. The ceramifiable silicone rubber can be extruded over the polymer foam. The ceramifiable silicone rubber can have a polysiloxane matrix with inorganic flux and refractory particles that ceramify under high heat, such as temperatures specified by common fire test standards (e.g., 1850° F./1010° C. for two hours). The cable is configured to maintain a relatively coaxial relation between a center conductor and an outer conductor even under aforementioned fire tests. Another layer of ceramifiable silicone rubber surrounds the outer conductor and continues to insulate it from the outside if a low-smoke zero-halogen (LSZH) jacket burns away. | 1. A fire resistant coaxial cable apparatus comprising: a center conductor;a foam dielectric layer of polymer foam surrounding the center conductor;a ceramifiable silicone dielectric layer of ceramifiable silicone rubber surrounding the foam dielectric layer, the ceramifiable silicone rubber comprising inorganic flux particles and refractory particles in a polysiloxane matrix, the ceramifiable silicone rubber configured to convert from a resilient elastomer to a porous ceramic when heated above 1010° C., wherein the ceramifiable silicone dielectric layer has a thickness of at least 50% of a thickness of the foam dielectric layer;an outer conductor surrounding the ceramifiable silicone dielectric layer; anda ceramifiable silicone jacket layer or ceramifiable silicone rubber surrounding the outer conductor. ¦ 2. The apparatus of claim 1 wherein the ceramifiable silicone dielectric layer has a thickness of about 55% to 60% of a thickness of the foam dielectric layer. ¦ 3. The apparatus of claim 2 wherein the foam dielectric layer has an outer diameter of about 11.7 millimeters (0.460 inches), and the ceramifiable silicone dielectric layer has an outer diameter of about 15.2 millimeters±0.51 millimeters (0.600 inches±0.020 inches). ¦ 4. The apparatus of claim 1 wherein the ceramifiable silicone dielectric layer a thickness of greater than 33% of a combined thickness of all layers between the center conductor and the outer conductor, whereby in the event that the foam dielectric layer burns away and no longer supports the center conductor in a center of the cable apparatus, the ceramifiable silicone dielectric keeps the center conductor within 67% of the center. ¦ 5. The apparatus of claim 1 wherein the polymer foam entraps no non-nitrogen gas products. ¦ 6. The apparatus of claim 1 wherein the polymer foam is selected from the group consisting of polypropylene, polyethylene, polytetrafluoroethylene, and fluorinated ethylene propylene. ¦ 7. The apparatus of claim 1 wherein the ceramifiable silicone dielectric layer is in direct contact with the foam dielectric layer. ¦ 8. The apparatus of claim 1 further comprising: a plastic film between the ceramifiable silicone dielectric layer and the outer conductor. ¦ 9. The apparatus of claim 1 wherein the outer conductor comprises a corrugated metal. ¦ 10. The apparatus of claim 1 wherein the outer conductor comprises: a metal foil; anda metal braid surrounding and in electrical contact with the metal foil. ¦ 11. The apparatus of claim 10 further comprising: a plastic sheath between the metal braid of the outer conductor and the ceramifiable silicone jacket layer. ¦ 12. The apparatus of claim 1 further comprising: a low smoke zero halogen (LSZH) outer jacket layer surrounding the ceramifiable silicone jacket layer. ¦ 13. The apparatus of claim 1 wherein the center conductor comprises a single solid wire or multiple strands of wire. ¦ 14. The apparatus of claim 1 wherein the center conductor has a diameter of 5.16 millimeters (0.203 inches). ¦ 15. The apparatus of claim 1 wherein the apparatus has been subject to temperatures above 425° C., the ceramifiable silicone dielectric layer and the ceramifiable silicone jacket layer have ceramified, at least a portion of the foam dielectric layer has sublimed, the center conductor rests directly upon an inner surface of the ceramifiable silicone dielectric layer, and the fire resistant coaxial cable apparatus maintains an electrical impedance of 50Ω±6Ω. | 1. A fire resistant coaxial cable apparatus comprising: a center conductor;a foam dielectric layer of polymer foam surrounding the center conductor;a ceramifiable silicone dielectric layer of ceramifiable silicone rubber surrounding the foam dielectric layer, the ceramifiable silicone rubber comprising inorganic flux particles and refractory particles in a polysiloxane matrix, the ceramifiable silicone rubber configured to convert from a resilient elastomer to a porous ceramic when heated above 1010° C., wherein the ceramifiable silicone dielectric layer has a thickness of at least 50% of a thickness of the foam dielectric layer;an outer conductor surrounding the ceramifiable silicone dielectric layer; anda ceramifiable silicone jacket layer or ceramifiable silicone rubber surrounding the outer conductor. | CPC_H01B | 4920031005816
16/510910 | US | P | Method of making a sheath for an elongated object | A sheath for wrapping an elongated object is formed by an adhesive tape having a base strip having inner and outer faces, a first adhesive on the outer face, an adhesive-free overlay strip adhered to the first adhesive coating so as to leave a first exposed edge band on at least one of two longitudinal edges of the tape, and a second adhesive layer covering only part of an area of the inner face. | 1. A sheath for making a wrap for an elongated object having an adhesive tape consisting of: a base strip having inner and outer faces and two longitudinal edges;a first adhesive coating on the outer face;an adhesive-free overlay strip adhered to the first adhesive coating so as to leave a first exposed edge band along on one of the two longitudinal edges of the tape; anda second adhesive coating covering only part of an area of the inner face. ¦ 2. The sheath defined in claim 1, wherein the first adhesive coating substantially completely covers the outer face. ¦ 3. The sheath defined in claim 1, wherein the overlay strip defines leaves on the outer face a second exposed edge band along the other of the longitudinal edges. ¦ 4. The sheath defined in claim 3, wherein the first and second exposed edge bands have a width ratio of 1:1 to 1:5. ¦ 5. The sheath defined in claim 3, wherein the second adhesive coating has a width corresponding approximately to a width of the second exposed edge band. ¦ 6. The sheath defined in claim 3, wherein the first adhesive coating is exposed outward by the overlay strip on the first and second exposed edge bands. ¦ 7. The sheath defined in claim 1, wherein the base strip has a width that exceeds a width of the overlay strip by at least a width of the first exposed edge band. ¦ 8. The sheath defined in claim 1, wherein the second adhesive coating is offset toward the first exposed edge band on the inner face of the base strip from a central longitudinally extending plane. ¦ 9. The sheath defined in claim 1, wherein the first exposed edge band has a width of 5% to 30% of a width of the base strip. ¦ 10. The sheath defined in claim 1, wherein the first and second adhesive coatings extend as strips along the respective faces. | 1. A sheath for making a wrap for an elongated object having an adhesive tape consisting of: a base strip having inner and outer faces and two longitudinal edges;a first adhesive coating on the outer face;an adhesive-free overlay strip adhered to the first adhesive coating so as to leave a first exposed edge band along on one of the two longitudinal edges of the tape; anda second adhesive coating covering only part of an area of the inner face. | CPC_H01B | 4920030004563
16/386961 | US | P | Twisted pair communication cables with foamed PVDF jackets | A communication cable suitable for Power over Ethernet (“PoE”) applications may include one or more twisted pairs of individually insulated conductors that are insulated with a material that includes fluorinated ethylene propylene. Additionally, a jacket that includes foamed polyvinylidene fluoride may be formed around the one or more twisted pairs. The PoE cable may have a higher maximum temperature rating and be capable of transmitting higher amperage signals than conventional PoE cables while satisfying applicable electrical performance criteria. | 1. A communications cable, comprising: a plurality of twisted pairs of individually insulated conductors, each conductor insulated with a material comprising fluorinated ethylene propylene; anda jacket formed around the plurality of twisted pairs, the jacket comprising foamed polyvinylidene fluoride (PVDF),wherein the cable has a maximum temperature rating of at least 125° C. ¦ 2. The communications cable of claim 1, wherein the cable satisfies electrical performance requirements of a Category 6 or Category 6A cabling standard. ¦ 3. The communications cable of claim 1, wherein each conductor has a diameter of at least 0.0240 inches. ¦ 4. The communications cable of claim 1, wherein the cable can transmit a current of at least 0.9 amps at 125° C. for at least ten years. ¦ 5. The communications cable of claim 1, wherein the PVDF is foamed at a rate between twenty percent and fifty percent. ¦ 6. The communications cable of claim 1, further comprising a separator positioned between at least two of the plurality of twisted pairs. ¦ 7. The communications cable of claim 1, further comprising a shield formed around at least one of the plurality of twisted pairs, the shield comprising electrically conductive material. ¦ 8. A communications cable, comprising: a plurality of twisted pairs of individually insulated conductors, each conductor having a diameter of at least 0.0240 inches and insulated with a material comprising fluorinated ethylene propylene; anda jacket formed around the plurality of twisted pairs, the jacket comprising foamed polyvinylidene fluoride (PVDF),wherein the cable has a maximum temperature rating of at least 125° C. ¦ 9. The communications cable of claim 8, wherein the cable satisfies electrical performance requirements of a Category 6 or Category 6A cabling standard. ¦ 10. The communications cable of claim 8, wherein the cable can transmit a current of 0.9 amps at 125° C. for at least ten years. ¦ 11. The communications cable of claim 8, wherein the PVDF is foamed at a rate between twenty percent and fifty percent. ¦ 12. The communications cable of claim 8, further comprising a separator positioned between at least two of the plurality of twisted pairs. ¦ 13. The communications cable of claim 8, further comprising a shield formed around at least one of the plurality of twisted pairs, the shield comprising electrically conductive material. ¦ 14. A communications cable, comprising: at least one twisted pair of individually insulated conductors, each conductor insulated with a material comprising fluorinated ethylene propylene; anda jacket formed around the at least one twisted pair, the jacket comprising foamed polyvinylidene fluoride (PVDF),wherein the cable has a maximum temperature rating of at least 125° C. ¦ 15. The communications cable of claim 14, wherein each conductor has a diameter of at least 0.0240 inches. ¦ 16. The communications cable of claim 14, wherein the cable can transmit a current of 0.9 amps at 125° C. for at least ten years. ¦ 17. The communications cable of claim 14, wherein the PVDF is foamed at a rate between twenty percent and fifty percent. ¦ 18. The communications cable of claim 1, wherein a polymeric material utilized to form the jacket consists of PVDF. ¦ 19. The communications cable of claim 8, wherein a polymeric material utilized to form the jacket consists of PVDF. ¦ 20. The communications cable of claim 14, wherein a polymeric material utilized to form the jacket consists of PVDF. | 1. A communications cable, comprising: a plurality of twisted pairs of individually insulated conductors, each conductor insulated with a material comprising fluorinated ethylene propylene; anda jacket formed around the plurality of twisted pairs, the jacket comprising foamed polyvinylidene fluoride (PVDF),wherein the cable has a maximum temperature rating of at least 125° C. | CPC_H01B | 4920029005879
16/671490 | US | P | Aluminum electrical wire and method for manufacturing aluminum electrical wire | An aluminum electrical wire includes a conductor including aluminum-based core wires, and an insulating resin covering covering the conductor and having a thickness deviation of not less than 70%. The aluminum-based core wires contain 99 mass % of aluminum, and the conductor is constructed by concentrically twisting 19 or 37 of the aluminum-based core wires at the same pitch in a non-compressed state such that the aluminum electrical wire has a current capacity that is substantially the same as a current capacity of a copper electrical wire having a diameter that is substantially the same as a diameter of the aluminum electrical wire. | 1. An aluminum electrical wire, comprising: a conductor comprising a plurality of aluminum-based core wires; andan insulating resin covering directly covering the conductor such that the insulating resin covering is in contact with the plurality of aluminum-based core wires and has a thickness deviation of not less than 70%,wherein the plurality of aluminum-based core wires contains 99 mass % of aluminum, and the conductor is constructed by concentrically twisting 19 or 37 of the aluminum-based core wires at a same pitch in a non-compressed state such that the aluminum electrical wire has a current capacity that is substantially same as a current capacity of a copper electrical wire having a diameter that is substantially same as a diameter of the aluminum electrical wire. ¦ 2. The aluminum electrical wire according to claim 1, wherein the aluminum-based core wires are positioned in a cross-sectionally regular hexagonal form. ¦ 3. The aluminum electrical wire according to claim 2, wherein the 19 or 37 aluminum-based core wires have core wire diameters that are identical. ¦ 4. The aluminum electrical wire according to claim 2, wherein the conductor has a cross-sectional area that is not less than 2.5 mm2 and less than 17 mm2. ¦ 5. The aluminum electrical wire according to claim 2, wherein the insulating resin covering has a thickness of not less than 10% and not greater than 20% of an outer diameter of the conductor. ¦ 6. The aluminum electrical wire according to claim 2, wherein the insulating resin covering is made of vinyl chloride resin. ¦ 7. The aluminum electrical wire according to claim 2, wherein the conductor is constructed by concentrically twisting 19 of the aluminum-based core wires, and the twisting pitch is set not less than 6.4 times and not greater than 22.0 times an outer diameter of the conductor. ¦ 8. The aluminum electrical wire according to claim 2, wherein the conductor is constructed by concentrically twisting 37 of the aluminum-based core wires, and the twisting pitch is set not less than 6.2 times and not greater than 15.7 times an outer diameter of the conductor. ¦ 9. The aluminum electrical wire according to claim 1, wherein the 19 or 37 aluminum-based core wires have core wire diameters that are identical. ¦ 10. The aluminum electrical wire according to claim 9, wherein the conductor is constructed by concentrically twisting 19 of the aluminum-based core wires, and the twisting pitch is set not less than 6.4 times and not greater than 22.0 times an outer diameter of the conductor. ¦ 11. The aluminum electrical wire according to claim 9, wherein the conductor is constructed by concentrically twisting 37 of the aluminum-based core wires, and the twisting pitch is set not less than 6.2 times and not greater than 15.7 times an outer diameter of the conductor. ¦ 12. The aluminum electrical wire according to claim 1, wherein the conductor has a cross-sectional area that is not less than 2.5 mm2 and less than 17 mm2. ¦ 13. The aluminum electrical wire according to claim 1, wherein the insulating resin covering has a thickness of not less than 10% and not greater than 20% of an outer diameter of the conductor. ¦ 14. The aluminum electrical wire according to claim 1, wherein the insulating resin covering is made of vinyl chloride resin. ¦ 15. The aluminum electrical wire according to claim 1, wherein the conductor is constructed by concentrically twisting 19 of the aluminum-based core wires, and the twisting pitch is set not less than 6.4 times and not greater than 22.0 times an outer diameter of the conductor. ¦ 16. The aluminum electrical wire according to claim 1, wherein the conductor is constructed by concentrically twisting 37 of the aluminum-based core wires, and the twisting pitch is set not less than 6.2 times and not greater than 15.7 times an outer diameter of the conductor. ¦ 17. The aluminum electrical wire according to claim 1, wherein the conductor has a cross-sectional area that is not less than 5.0 mm2 and less than 17 mm2. ¦ 18. A method for manufacturing an aluminum electrical wire, comprising: constructing a conductor by twisting a plurality of aluminum-based core wires; anddirectly covering the conductor with an insulating resin covering such that the insulating resin covering is in contact with the plurality of aluminum-based core wires and has a thickness deviation of not less than 70%,wherein the plurality of aluminum-based core wires contains 99 mass % of aluminum, and the conductor is constructed by concentrically twisting 19 or 37 of the aluminum-based core wires at a same pitch in a non-compressed state such that the aluminum electrical wire has a current capacity that is substantially same as a current capacity of a copper electrical wire having a diameter that is substantially same as a diameter of the aluminum electrical wire. ¦ 19. The method for manufacturing an aluminum electrical wire according to claim 18, further comprising: applying a softening treatment on the aluminum-based core wires prior to the constructing of the conductor. ¦ 20. The method for manufacturing an aluminum electrical wire according to claim 18, further comprising: applying a softening treatment on the aluminum-based core wires between the constructing of the conductor and the covering of the conductor. | 1. An aluminum electrical wire, comprising: a conductor comprising a plurality of aluminum-based core wires; andan insulating resin covering directly covering the conductor such that the insulating resin covering is in contact with the plurality of aluminum-based core wires and has a thickness deviation of not less than 70%,wherein the plurality of aluminum-based core wires contains 99 mass % of aluminum, and the conductor is constructed by concentrically twisting 19 or 37 of the aluminum-based core wires at a same pitch in a non-compressed state such that the aluminum electrical wire has a current capacity that is substantially same as a current capacity of a copper electrical wire having a diameter that is substantially same as a diameter of the aluminum electrical wire. | CPC_H01B | 4920029005880
16/274702 | US | P | Electrical connector assembly having differential pair cable assembly | A differential pair cable assembly includes a cable having a twin axial cable core including first and second conductors conveying differential signals and a cable shield. The cable assembly includes first and second contacts and a housing holding the first and second contacts. The cable assembly includes a shield having a shield cavity that receives the housing and the end of the cable and is electrically connected to the cable shield. The shield provides electrical shielding for the first and second contacts. The shield, the housing, and the contacts define a mating interface of the cable assembly configured to be mated to a mating component. | 1. An electrical connector assembly comprising: a connector housing having a mating end configured to be mated to a mating electrical connector;a cable contact module received in the connector housing, the cable contact module having a first mating contact and a second mating contact at the mating end for mating with the mating electrical connector; anda differential pair cable assembly extending from the cable contact module, the differential pair cable assembly comprising:a differential pair cable having a twin axial cable core including a first conductor and a second conductor arranged within a cable jacket, the first conductor being electrically connected to the first mating contact, the second conductor being electrically connected to the second mating contact, the cable core including a cable shield providing electrical shielding for the first conductor and the second conductor, the first and second conductors being a differential pair conveying differential signals;a first contact terminated to the first conductor opposite the first mating contact;a second contact terminated to the second conductor opposite the second mating contact;a differential pair housing holding the first contact and the second contact, the differential pair housing extending between a front and a rear, the differential pair housing coupled to an end of the differential pair cable; anda differential pair shield having a shield cavity, the differential pair shield extending between a front and a rear, the front of the differential pair shield provided at or forward of the front of the differential pair housing, the differential pair shield provided at or rearward of the rear of the differential pair housing, the differential pair shield surrounding the shield cavity and the front of the differential pair housing at the front and the differential pair shield surrounding the shield cavity and the rear of the differential pair housing at the rear, the differential pair shield receiving the differential pair housing in the shield cavity, the differential pair shield receiving the end of the differential pair cable and being electrically connected to the cable shield, the differential pair shield providing electrical shielding for the first contact and the second contact;wherein the differential pair shield, the differential pair housing, the first contact, and the second contact defining a mating interface of the differential pair cable assembly spaced apart from the cable contact module and configured to be mated to a mating component. ¦ 2. The electrical connector assembly of claim 1, wherein the differential pair cable assembly is a first differential pair cable assembly, the electrical connector assembly further comprising a second differential pair cable assembly extending from the cable contact module. ¦ 3. The electrical connector assembly of claim 1, wherein the cable contact module is a first cable contact module, the electrical connector assembly further comprising a second cable contact module stacked adjacent the first cable contact module having a second differential pair cable assembly extending from the second cable contact module. ¦ 4. The electrical connector assembly of claim 1, wherein the mating interface of the differential pair cable assembly is configured to be directly mated to a mating circuit board defining the mating component. ¦ 5. The electrical connector assembly of claim 1, wherein the first contact includes a first mating end and a first terminating end, the first terminating end being terminated to the first conductor, the first mating end including a board mating interface configured to be mated directly to a mating circuit board defining the mating component, the second contact having a second mating end and a second terminating end, the second terminating end being terminated to the second conductor, the second mating end including a board mating interface configured to be mated directly to the mating circuit board. ¦ 6. The electrical connector assembly of claim 1, wherein the first contact includes a first mating end having one of a pin or a socket at the mating interface, the mating connector including the other of a pin or a socket for mating with the first mating end of the first contact, and wherein the second contact includes a second mating end having one of a pin or a socket at the mating interface, the mating connector including the other of a pin or a socket for mating with the second mating end of the second contact. ¦ 7. The electrical connector assembly of claim 1, wherein the differential pair housing includes laser weld windows aligned with the first and second contacts for laser welding the first and second contacts to the first and second conductors. ¦ 8. The electrical connector assembly of claim 1, wherein the differential pair shield includes a laser weld window aligned with the cable shield for laser welding the differential pair shield to at least one of a drain wire of the cable and the cable shield of the cable. ¦ 9. The electrical connector assembly of claim 1, wherein the differential pair shield includes a retention feature engaging the differential pair housing to axially secure the differential pair shield relative to the differential pair housing. ¦ 10. The electrical connector assembly of claim 1, wherein the differential pair shield includes a first portion having a first main portion forming part of the shield cavity and a first portion joining tab extending from the first main portion, and the differential pair shield including a second portion having a second main portion forming part of the shield cavity and a second portion joining tab extending from the second main portion, the shield cavity defined between the first portion and the second portion, the first portion joining tab being secured to the second portion joining tab to secure the first portion to the second portion around the differential pair housing. ¦ 11. The electrical connector assembly of claim 1, wherein the differential pair cable is a first differential pair cable, the differential pair housing is a first differential pair housing, and the differential pair shield is a first differential pair shield, the differential pair cable assembly further comprising: a second differential pair cable having a twin axial cable core including a first conductor and a second conductor arranged within a cable jacket, the cable core including a cable shield providing electrical shielding for the first conductor and the second conductor of the second differential pair cable, the first and second conductors being a differential pair conveying differential signals;a second differential pair housing holding a third contact and a fourth contact terminated to the first conductor and the second conductor of the second differential pair cable, respectively, the second differential pair housing coupled to an end of the second differential pair cable; anda second differential pair shield having a shield cavity, the second differential pair shield receiving the second differential pair housing in the shield cavity, the second differential pair shield receiving the end of the second differential pair cable and being electrically connected to the cable shield of the second differential pair cable, the second differential pair shield providing electrical shielding for the third contact and the fourth contact. ¦ 12. The electrical connector assembly of claim 11, further comprising intermediate portions between main portions of the first differential pair shield and the second differential pair shield, the intermediate portions being integral with the main portions of the first differential pair shield and the second differential pair shield to physically and electrically connect the first differential pair cable assembly and the second differential pair cable assembly. ¦ 13. The electrical connector assembly of claim 11, wherein the first differential pair shield and the second differential pair shield are overmolded by an overmolded body to secure the first differential pair cable assembly to the second differential pair cable assembly. ¦ 14. The electrical connector assembly of claim 1, further comprising a differential pair circuit board received in the differential pair housing, the differential pair circuit board including a first circuit trace defining the first contact and a second circuit trace defining the second contact. ¦ 15. The electrical connector assembly of claim 14, wherein the differential pair circuit board includes a first mating pad and a second mating pad at a mating end of the differential pair circuit board for mating with the mating component. ¦ 16. The electrical connector assembly of claim 14, further comprising a first capacitor mounted to the differential pair circuit board electrically connected to the first circuit trace and a second capacitor mounted to the differential pair circuit board electrically connected to the second circuit trace. ¦ 17. The electrical connector assembly of claim 1, wherein the differential pair housing includes a first contact channel receiving the first contact and a second contact channel receiving the second contact, the first and second contact channels open at the front of the differential pair housing and being open at the rear of the differential pair housing, the first and second contact channels being closed along sides of the first and second contact channels between the front and the rear of the differential pair housing. ¦ 18. An electrical connector assembly comprising: a connector housing having a mating end configured to be mated to a mating electrical connector;a board contact module received in the connector housing, the board contact module having a dielectric holder holding a first contact and a second contact, the first and second contacts having mating ends at the mating end of the connector housing for mating with the mating electrical connector, the first and second contacts having terminating ends opposite the mating ends configured to be directly terminated to a circuit board;a cable contact module received in the connector housing and stacked with the board contact module in the connector housing, the cable contact module having a dielectric holder holding a first mating contact and a second mating contact at the mating end for mating with the mating electrical connector, wherein a mating end of the dielectric holder of the board contact module is sized and shaped identical to a mating end of the dielectric holder of the cable contact module for stacking the board contact module and the cable contact module for loading into the connector housing; anda differential pair cable assembly extending from the cable contact module, the differential pair cable assembly comprising:a differential pair cable having a twin axial cable core including a first conductor and a second conductor arranged within a cable jacket, the first conductor being electrically connected to the first mating contact, the second conductor being electrically connected to the second mating contact, the cable core including a cable shield providing electrical shielding for the first conductor and the second conductor, the first and second conductors being a differential pair conveying differential signals;a first contact terminated to the first conductor opposite the first mating contact;a second contact terminated to the second conductor opposite the second mating contact;a differential pair housing holding the first contact and the second contact, the differential pair housing coupled to an end of the differential pair cable; anda differential pair shield having a shield cavity, the differential pair shield receiving the differential pair housing in the shield cavity, the differential pair shield receiving the end of the differential pair cable and being electrically connected to the cable shield, the differential pair shield providing electrical shielding for the first contact and the second contact;wherein the differential pair shield, the differential pair housing, the first contact, and the second contact defining a mating interface of the differential pair cable assembly spaced apart from the terminating ends of the board contact module, the mating interface being configured to be mated to a mating component. ¦ 19. The electrical connector assembly of claim 18, wherein the cable contact module and the board contact module are stacked immediately adjacent each other within the connector housing. ¦ 20. The electrical connector assembly of claim 18, wherein the cable contact module and the board contact module having identical mating interfaces at the mating end of the connector housing for mating with the mating electrical connector. ¦ 21. The electrical connector assembly of claim 18, further comprising a second cable contact module and a second board contact module arranged in the connector housing. ¦ 22. The electrical connector assembly of claim 18, wherein the differential pair housing extends between a front and a rear and the differential pair shield extends between a front and a rear, the front of the differential pair shield provided at or forward of the front of the differential pair housing, the differential pair shield provided at or rearward of the rear of the differential pair housing, the differential pair shield surrounding the shield cavity and the front of the differential pair housing at the front and the differential pair shield surrounding the shield cavity and the rear of the differential pair housing at the rear. ¦ 23. The electrical connector assembly of claim 18, wherein the differential pair housing includes a first contact channel receiving the first contact and a second contact channel receiving the second contact, the first and second contact channels open at the front of the differential pair housing and being open at the rear of the differential pair housing, the first and second contact channels being closed along sides of the first and second contact channels between the front and the rear of the differential pair housing. | 1. An electrical connector assembly comprising: a connector housing having a mating end configured to be mated to a mating electrical connector;a cable contact module received in the connector housing, the cable contact module having a first mating contact and a second mating contact at the mating end for mating with the mating electrical connector; anda differential pair cable assembly extending from the cable contact module, the differential pair cable assembly comprising:a differential pair cable having a twin axial cable core including a first conductor and a second conductor arranged within a cable jacket, the first conductor being electrically connected to the first mating contact, the second conductor being electrically connected to the second mating contact, the cable core including a cable shield providing electrical shielding for the first conductor and the second conductor, the first and second conductors being a differential pair conveying differential signals;a first contact terminated to the first conductor opposite the first mating contact;a second contact terminated to the second conductor opposite the second mating contact;a differential pair housing holding the first contact and the second contact, the differential pair housing extending between a front and a rear, the differential pair housing coupled to an end of the differential pair cable; anda differential pair shield having a shield cavity, the differential pair shield extending between a front and a rear, the front of the differential pair shield provided at or forward of the front of the differential pair housing, the differential pair shield provided at or rearward of the rear of the differential pair housing, the differential pair shield surrounding the shield cavity and the front of the differential pair housing at the front and the differential pair shield surrounding the shield cavity and the rear of the differential pair housing at the rear, the differential pair shield receiving the differential pair housing in the shield cavity, the differential pair shield receiving the end of the differential pair cable and being electrically connected to the cable shield, the differential pair shield providing electrical shielding for the first contact and the second contact;wherein the differential pair shield, the differential pair housing, the first contact, and the second contact defining a mating interface of the differential pair cable assembly spaced apart from the cable contact module and configured to be mated to a mating component. | CPC_H01B | 4920029005884
16/674015 | US | P | Aluminum alloy wire, aluminum alloy strand wire, covered electrical wire, and terminal-equipped electrical wire | An aluminum alloy wire is composed of an aluminum alloy. The aluminum alloy contains equal to or more than 0.005 mass % and equal to or less than 2.2 mass % of Fe, and a remainder of Al and an inevitable impurity. In a transverse section of the aluminum alloy wire, a surface-layer crystallization measurement region in a shape of a rectangle having a short side length of 50 μm and a long side length of 75 μm is defined within a surface layer region extending from a surface of the aluminum alloy wire by 50 μm in a depth direction, and an average area of crystallized materials in the surface-layer crystallization measurement region is equal to or more than 0.05 μm2 and equal to or less than 3 μm2. | 1. An aluminum alloy wire composed of an aluminum alloy, wherein the aluminum alloy contains equal to or more than 0.005 mass % and equal to or less than 2.2 mass % of Fe, equal to or more than 0 mass % and equal to or less than 1.0 mass % in total of one or more of elements selected from Mg, Si, Cu, Mn, Ni, Zr, Ag, Cr, and Zn, and a remainder of Al and an inevitable impurity, andin a transverse section of the aluminum alloy wire, a surface-layer crystallization measurement region in a shape of a rectangle having a short side length of 50 μm and a long side length of 75 μm is defined within a surface layer region extending from a surface of the aluminum alloy wire by 50 μm in a depth direction, and an average area of crystallized materials in the surface-layer crystallization measurement region is equal to or more than 0.05 μm2 and equal to or less than 3 μm2. ¦ 2. The aluminum alloy wire according to claim 1, wherein the number of the crystallized materials in the surface-layer crystallization measurement region is more than 10 and equal to or less than 400. ¦ 3. The aluminum alloy wire according to claim 1, wherein, in the transverse section of the aluminum alloy wire, an inside crystallization measurement region in a shape of a rectangle having a short side length of 50 μm and a long side length of 75 μm is defined such that a center of the rectangle of the inside crystallization measurement region coincides with a center of the aluminum alloy wire, and an average area of crystallized materials in the inside crystallization measurement region is equal to or more than 0.05 μm2 and equal to or less than 40 μm2. ¦ 4. The aluminum alloy wire according to claim 1, wherein an average crystal grain size of the aluminum alloy is equal to or less than 50 μm. ¦ 5. The aluminum alloy wire according to claim 1, wherein, in the transverse section of the aluminum alloy wire, a surface-layer void measurement region in a shape of a rectangle having a short side length of 30 μm and a long side length of 50 μm is defined within a surface layer region extending from a surface of the aluminum alloy wire by 30 μm in a depth direction, and a total cross-sectional area of voids in the surface-layer void measurement region is equal to or less than 2 μm2. ¦ 6. The aluminum alloy wire according to claim 5, wherein, in the transverse section of the aluminum alloy wire, an inside void measurement region in a shape of a rectangle having a short side length of 30 μm and a long side length of 50 μm is defined such that a center of the rectangle of the inside void measurement region coincides with a center of the aluminum alloy wire, and a ratio of a total cross-sectional area of voids in the inside void measurement region to the total cross-sectional area of the voids in the surface-layer void measurement region is equal to or more than 1.1 and equal to or less than 44. ¦ 7. The aluminum alloy wire according to claim 5, wherein a content of hydrogen is equal to or less than 4.0 ml/100 g. ¦ 8. The aluminum alloy wire according to claim 1, wherein a work hardening exponent is equal to or more than 0.05. ¦ 9. The aluminum alloy wire according to claim 1, wherein a dynamic friction coefficient is equal to or less than 0.8. ¦ 10. The aluminum alloy wire according to claim 1, wherein a surface roughness is equal to or less than 3 μm. ¦ 11. The aluminum alloy wire according to claim 1, wherein a lubricant adheres to a surface of the aluminum alloy wire, and an amount of adhesion of C originated from the lubricant is more than 0 mass % and equal to or less than 30 mass %. ¦ 12. The aluminum alloy wire according to claim 1, wherein the aluminum alloy wire has a surface oxide film having a thickness of equal to or more than 1 nm and equal to or less than 120 nm. ¦ 13. The aluminum alloy wire according to claim 1, wherein tensile strength is equal to or more than 110 MPa and equal to or less than 200 MPa,0.2% proof stress is equal to or more than 40 MPa,breaking elongation is equal to or more than 10%, andelectrical conductivity is equal to or more than 55% IACS. ¦ 14. An aluminum alloy strand wire comprising a plurality of the aluminum alloy wires according to claim 1, the plurality of the aluminum alloy wires being stranded together. ¦ 15. The aluminum alloy strand wire according to claim 14, wherein a strand pitch is equal to or more than 10 times and equal to or less than 40 times as large as a pitch diameter of the aluminum alloy strand wire. ¦ 16. A covered electrical wire comprising: a conductor; andan insulation cover that covers an outer circumference of the conductor, whereinthe conductor includes the aluminum alloy strand wire according to claim 14. ¦ 17. A terminal-equipped electrical wire comprising: the covered electrical wire according to claim 16; anda terminal portion attached to an end portion of the covered electrical wire. | 1. An aluminum alloy wire composed of an aluminum alloy, wherein the aluminum alloy contains equal to or more than 0.005 mass % and equal to or less than 2.2 mass % of Fe, equal to or more than 0 mass % and equal to or less than 1.0 mass % in total of one or more of elements selected from Mg, Si, Cu, Mn, Ni, Zr, Ag, Cr, and Zn, and a remainder of Al and an inevitable impurity, andin a transverse section of the aluminum alloy wire, a surface-layer crystallization measurement region in a shape of a rectangle having a short side length of 50 μm and a long side length of 75 μm is defined within a surface layer region extending from a surface of the aluminum alloy wire by 50 μm in a depth direction, and an average area of crystallized materials in the surface-layer crystallization measurement region is equal to or more than 0.05 μm2 and equal to or less than 3 μm2. | CPC_H01B | 4920028005848
16/453536 | US | P | Core electric wire for multi-core cable and multi-core cable | Provided are a core electric wire for multi-core cable that is superior in flex resistance at low temperature, and a multi-core cable employing the same. A core electric wire for multi-core cable according to an aspect of the present invention comprises a conductor obtained by twisting element wires, and an insulating layer that covers an outer periphery of the conductor, in which, in a transverse cross section of the conductor, a percentage of an area occupied by void regions among the element wires is from 5% to 20%. An average area of the conductor in the transverse cross section is preferably from 1.0 mm2 to 3.0 mm2. An average diameter of the element wires in the conductor is preferably from 40 μm to 100 μm, and the number of the element wires is preferably from 196 to 2,450. The conductor is preferably obtained by twisting stranded element wires obtained by twisting subsets of element wires. The insulating layer preferably comprises as a principal component a copolymer of ethylene and an α-olefin having a carbonyl group. | 1. A core electric wire for a multi-core cable, comprising: a conductor obtained by twisting element wires; and an insulating layer that covers an outer periphery of the conductor, wherein in a transverse cross section of the conductor, a percentage of an area occupied by void regions among the element wires is no less than 5%, andan insulation pulling force is no less than 20 N/30 mm, as measured by a procedure comprising:removing the insulating layer while leaving a portion of 30 mm in an axial direction, to thereby expose the conductor; inserting the conductor through a hole, of which an internal diameter is greater than the conductor diameter and smaller than the insulating layer external diameter, provided on a metal plate having a thickness of 5 mm; and pulling up the conductor at a rate of 200 mm/min while fixing the metal plate such that the conductor of 30 mm in length is pulled from the insulating layer of 30 mm in length. ¦ 2. The core electric wire for a multi-core cable according to claim 1, wherein an average area of the conductor in the transverse cross section is no less than 1.0 mm2 and no greater than 3.0 mm2. ¦ 3. The core electric wire for a multi-core cable according to claim 1, wherein an average diameter of each of the element wires in the conductor is no less than 40 μm and no greater than 100 μm, andnumber of the element wires is no less than 196 and no greater than 2,450. ¦ 4. The core electric wire for a multi-core cable according to claim 1, wherein the conductor is obtained by twisting a plurality of stranded element wires, andthe stranded element wire is obtained by twisting subsets of the element wires. ¦ 5. The core electric wire for a multi-core cable according to claim 1, wherein an average thickness of the insulating layer is no less than 0.1 mm and no greater than 5 mm. ¦ 6. The core electric wire for a multi-core cable according to claim 1, wherein the insulating layer comprises a fire retardant in an amount of no less than 10 parts by mass and no greater than 200 parts by mass with respect to 100 parts by mass of a resin component. | 1. A core electric wire for a multi-core cable, comprising: a conductor obtained by twisting element wires; and an insulating layer that covers an outer periphery of the conductor, wherein in a transverse cross section of the conductor, a percentage of an area occupied by void regions among the element wires is no less than 5%, andan insulation pulling force is no less than 20 N/30 mm, as measured by a procedure comprising:removing the insulating layer while leaving a portion of 30 mm in an axial direction, to thereby expose the conductor; inserting the conductor through a hole, of which an internal diameter is greater than the conductor diameter and smaller than the insulating layer external diameter, provided on a metal plate having a thickness of 5 mm; and pulling up the conductor at a rate of 200 mm/min while fixing the metal plate such that the conductor of 30 mm in length is pulled from the insulating layer of 30 mm in length. | CPC_H01B | 4920027005855
16/453661 | US | P | Core electric wire for multi-core cable and multi-core cable | Provided are a core electric wire for multi-core cable that is superior in flex resistance at low temperature, and a multi-core cable employing the same. A core electric wire for multi-core cable according to an aspect of the present invention comprises a conductor obtained by twisting element wires, and an insulating layer that covers an outer periphery of the conductor, in which, in a transverse cross section of the conductor, a percentage of an area occupied by void regions among the element wires is from 5% to 20%. An average area of the conductor in the transverse cross section is preferably from 1.0 mm2 to 3.0 mm2. An average diameter of the element wires in the conductor is preferably from 40 μm to 100 μm, and the number of the element wires is preferably from 196 to 2,450. The conductor is preferably obtained by twisting stranded element wires obtained by twisting subsets of element wires. The insulating layer preferably comprises as a principal component a copolymer of ethylene and an α-olefin having a carbonyl group. | 1. A multi-core cable comprising a core obtained by twisting core electric wires, wherein at least one of the core electric wires comprises: a conductor obtained by twisting element wires; and an insulating layer that covers an outer periphery of the conductor,a percentage of an area occupied by void regions among the element wires in a transverse cross section of the conductor is no less than 5%, andnumber of times of bending before a break is no less than 27,000, as counted by a procedure comprising:placing the multi-core cable perpendicularly between two mandrels each having a diameter of 60 mm arranged horizontally and parallel to each other, with a load of 2 kg applied to a lower end of the multi-core cable; and repeatedly bending the multi-core cable from side to side at 90° in a horizontal direction such that an upper end thereof is in contact with an upper side of one mandrel and then with an upper side of other mandrel, at a temperature of −30° C. and a bending rate of 60 times/min. ¦ 2. The multi-core cable according to claim 1, wherein an average area of the conductor in the transverse cross section is no less than 1.0 mm2 and no greater than 3.0 mm2. ¦ 3. The multi-core cable according to claim 1, wherein an average diameter of each of the element wires in the conductor is no less than 40 μm and no greater than 100 μm, andnumber of the element wires is no less than 196 and no greater than 2,450. ¦ 4. The multi-core cable according to claim 1, wherein the conductor is obtained by twisting a plurality of stranded element wires, andthe stranded element wire is obtained by twisting subsets of the element wires. ¦ 5. The multi-core cable according to claim 1, wherein an average thickness of the insulating layer is no less than 0.1 mm and no greater than 5 mm. ¦ 6. The multi-core cable according to claim 1, wherein an external diameter of the multi-core cable is no greater than 16 mm. ¦ 7. The multi-core cable according to claim 1, wherein at least two of the core electric wires each comprise the conductor and the insulating layer, and in a transverse cross section of the conductor of the at least two of the core electric wires, a percentage of an area occupied by void regions among the element wires is no less than 5%. ¦ 8. The multi-core cable according to claim 1, further comprising a sheath layer disposed around the core, wherein a thickness of the sheath layer is no less than 0.3 mm and no greater than 10 mm. ¦ 9. The multi-core cable according to claim 1, which is to be connected to at least one of an ABS (Anti-lock Brake System) and an electric parking brake in a vehicle. | 1. A multi-core cable comprising a core obtained by twisting core electric wires, wherein at least one of the core electric wires comprises: a conductor obtained by twisting element wires; and an insulating layer that covers an outer periphery of the conductor,a percentage of an area occupied by void regions among the element wires in a transverse cross section of the conductor is no less than 5%, andnumber of times of bending before a break is no less than 27,000, as counted by a procedure comprising:placing the multi-core cable perpendicularly between two mandrels each having a diameter of 60 mm arranged horizontally and parallel to each other, with a load of 2 kg applied to a lower end of the multi-core cable; and repeatedly bending the multi-core cable from side to side at 90° in a horizontal direction such that an upper end thereof is in contact with an upper side of one mandrel and then with an upper side of other mandrel, at a temperature of −30° C. and a bending rate of 60 times/min. | CPC_H01B | 4920027005856
16/534883 | US | P | Cable structure | A cable structure includes a tubular body, a main spacer, a first spacer, a first protector, a second protector and a plurality of twisted pairs. The tubular body is disposed in the tubular body. The first spacer is substantially perpendicularly connected to the main spacer in a central position. The first protector and the second protector are disposed at two ends of the main spacer. A first channel is formed by the main spacer, the first protector and the second protector, a second channel is formed by the main spacer, the first protector and the first spacer, and a third channel is formed by the main spacer, the second protector and the first spacer. The twisted pairs are disposed in the first channel, the second channel and the third channel. | 1. A cable structure, comprising: a tubular body;a main spacer disposed in the tubular body;a first spacer disposed in the tubular body and substantially perpendicularly connected to the main spacer in a central position;a first protector disposed at an end of the main spacer and connected to the main spacer at an angle;a second protector disposed at another end of the main spacer and connected to the main spacer at an angle; wherein a first channel is formed by the main spacer, the first protector and the second protector, a second channel is formed by the main spacer, the first protector and the first spacer, and a third channel is formed by the main spacer, the second protector and the first spacer; anda plurality of twisted pairs disposed in the first channel, the second channel and the third channel, wherein an even number of the twisted pairs are received in the first channel, one of the twisted pairs is received in the second channel and another one of the twisted pairs is received in the third channel; wherein the first protector and the second protector extend above a top of the main spacer a first distance that is greater than a diameter of the plurality of twisted pairs, respectively, and the first protector and the second protector extend below a bottom of the main spacer a second distance that is greater than the diameter of the plurality of twisted pairs, respectively. ¦ 2. The cable structure as claimed in claim 1, wherein the first spacer is integrated with the main spacer. ¦ 3. The cable structure as claimed in claim 1, wherein the first protector and the second protector are parallel. ¦ 4. The cable structure as claimed in claim 1, wherein the first protector has a curved outer wall disposed lower than the main spacer. ¦ 5. The cable structure as claimed in claim 1, wherein the second protector has an outer wall provided with a triangular cross section disposed higher the main spacer. ¦ 6. The cable structure as claimed in claim 1, wherein the first protector has a curved outer wall. ¦ 7. The cable structure as claimed in claim 1, wherein each of the twisted pairs has two core wires, and each of the core wire is enclosed by an insulating material, and the core wires enclosed by the insulating material are twisted to form the twisted pair. ¦ 8. The cable structure as claimed in claim 1, wherein a plurality of equally-spaced protrusions are disposed on an inner wall of the tubular body. ¦ 9. The cable structure as claimed in claim 1, wherein the twisted pair having the longest pitch and the twisted pair having the shortest pitch are received in the first channel. ¦ 10. The cable structure as claimed in claim 9, wherein the twisted pair having the second shortest pitch is received in the second channel. ¦ 11. The cable structure as claimed in claim 9, wherein the twisted pair having the second longest pitch is received in the third channel. ¦ 12. The cable structure as claimed in claim 1, wherein the angle between the first protector and the main spacer and the angle between the second protector and the main spacer have a range between 60° and 120°. | 1. A cable structure, comprising: a tubular body;a main spacer disposed in the tubular body;a first spacer disposed in the tubular body and substantially perpendicularly connected to the main spacer in a central position;a first protector disposed at an end of the main spacer and connected to the main spacer at an angle;a second protector disposed at another end of the main spacer and connected to the main spacer at an angle; wherein a first channel is formed by the main spacer, the first protector and the second protector, a second channel is formed by the main spacer, the first protector and the first spacer, and a third channel is formed by the main spacer, the second protector and the first spacer; anda plurality of twisted pairs disposed in the first channel, the second channel and the third channel, wherein an even number of the twisted pairs are received in the first channel, one of the twisted pairs is received in the second channel and another one of the twisted pairs is received in the third channel; wherein the first protector and the second protector extend above a top of the main spacer a first distance that is greater than a diameter of the plurality of twisted pairs, respectively, and the first protector and the second protector extend below a bottom of the main spacer a second distance that is greater than the diameter of the plurality of twisted pairs, respectively. | CPC_H01B | 4920027005857
16/592910 | US | P | Wiring member | An object of the present disclosure is to provide a technique with which it is possible to prevent the occurrence of a cable becoming uncovered. A wiring member includes wires, and a resin molded portion. The resin molded portion includes a first protective portion configured to cover an intermediate portion of the wires, and a second protective portion that is formed thinner than the first protective portion and is configured to be continuous with and cover a lending end side of the wires and relative to first protective portion. For example, the wiring member further includes an outer covering member that covers the second protective portion and the wires that extend from the second protective portion. | 1. A wiring member comprising: a plurality of wires and a sheath that covers the plurality of wires, the plurality of wires extend from an end portion of the sheath and branch in a plurality of branches; anda resin molded portion that includes a first protective portion configured to cover an intermediate portion of the wire, and a second protective portion that is formed thinner than the first protective portion and is configured to continuously cover a leading end side of the wire relative to the first protective portion, the first protective portion covers the end portion of the sheath and base end portions of the plurality of wires that branch from the end portion of the sheath and the second protective portion is provided on at least one of a first branched wire portion and a second branched wire portion that are branches of the plurality of wires;wherein, one or more wire included in the first branched wire portion is a separate covered wire,a cable, which includes a plurality of covered wires and a coating layer that covers a periphery of the plurality of covered wires, is used as a wire included in the second branched wire portion, andthe second protective portion is provided only on the first branched wire portion, and not on the second branched wire portion. ¦ 2. The wiring member according to claim 1, wherein a portion of the first protective portion that is continuous with the second protective portion is formed in a flattened shape and covers the plurality of the wires that are arranged parallel to each other. ¦ 3. The wiring member according to claim 2, wherein the second protective portion is formed in a flattened shape, and covers a plurality of the wires that are arranged parallel to each other. ¦ 4. The wiring member according to claim 2, further comprising an outer covering member that covers the second protective portion and the wire that extends from the second protective portion. ¦ 5. The wiring member according to claim 1, wherein the second protective portion is formed in a flattened shape, and covers the plurality of the wires that are arranged parallel to each other. ¦ 6. The wiring member according to claim 5, further comprising an outer covering member that covers the second protective portion and the wire that extends from the second protective portion. ¦ 7. The wiring member according to claim 1, further comprising an outer covering member that covers the second protective portion and the wire that extends from the second protective portion. ¦ 8. The wiring member according to claim 1, further comprising an outer covering member that covers the second protective portion and the wire that extends from the second protective portion. | 1. A wiring member comprising: a plurality of wires and a sheath that covers the plurality of wires, the plurality of wires extend from an end portion of the sheath and branch in a plurality of branches; anda resin molded portion that includes a first protective portion configured to cover an intermediate portion of the wire, and a second protective portion that is formed thinner than the first protective portion and is configured to continuously cover a leading end side of the wire relative to the first protective portion, the first protective portion covers the end portion of the sheath and base end portions of the plurality of wires that branch from the end portion of the sheath and the second protective portion is provided on at least one of a first branched wire portion and a second branched wire portion that are branches of the plurality of wires;wherein, one or more wire included in the first branched wire portion is a separate covered wire,a cable, which includes a plurality of covered wires and a coating layer that covers a periphery of the plurality of covered wires, is used as a wire included in the second branched wire portion, andthe second protective portion is provided only on the first branched wire portion, and not on the second branched wire portion. | CPC_H01B | 4920026005866
16/533259 | US | P | Thermoplastic carbon composite electrodes | A new solvent-based method is presented for making low-cost composite graphite electrodes containing a thermoplastic binder. The electrodes, termed thermoplastic electrodes (TPEs), are easy to fabricate and pattern, give excellent electrochemical performance, and have high conductivity (1500 S m−1). The thermoplastic binder enables the electrodes to be hot embossed, molded, templated, and/or cut with a CO2 laser into a variety of intricate patterns. These electrodes show a marked improvement in peak current, peak separation, and resistance to charge transfer over traditional carbon electrodes. The impact of electrode composition, surface treatment (sanding, polishing, plasma treatment), and graphite source were found to impact fabrication, patterning, conductivity, and electrochemical performance. Under optimized conditions, electrodes generated responses similar to more expensive and difficult to fabricate graphene and highly oriented pyrolytic graphite electrodes. These TPE electrodes provide an approach for fabricating high-performance carbon electrodes with applications ranging from sensing to batteries. | 1. A thermoplastic electrode comprising: a) a thermoplastic composite having a uniform dispersion of a poly(methyl methacrylate) binder, and a carbon allotrope that has a particle diameter of about 0.1 μm to about 300 μm, wherein a mass ratio of binder:allotrope is about 1:0.5 to about 1:6, and wherein the thermoplastic composite has surface roughness of less than 5 μm; andb) a substrate comprising an electrical conductor that is in electrical contact with the thermoplastic composite;wherein the carbon allotrope is at least partially exposed at an active surface of the thermoplastic electrode, and the thermoplastic electrode has a pattern diameter or width of about 0.1 μm to about 500 μm and a conductivity of about 10-fold to about 1000-fold higher than a screen-printed carbon electrode. ¦ 2. The thermoplastic electrode of claim 1 wherein the carbon allotrope comprises graphite, graphene, carbon nanotubes, or carbon black. ¦ 3. The thermoplastic electrode of claim 2 wherein the graphite has a particle size of about 0.5 μm to about 30 μm. ¦ 4. The thermoplastic electrode of claim 3 wherein the mass ratio of binder:graphite is about 1:2 to about 1:3. ¦ 5. The thermoplastic electrode of claim 4 wherein the conductivity is about 100 S m−1 to about 2000 S m−1. ¦ 6. The thermoplastic electrode of claim 4 wherein the surface roughness is about 0.1 μm to about 2 μm. ¦ 7. The thermoplastic electrode of claim 1 consisting essentially of: a) a non-metal thermoplastic composite having a uniform dispersion of poly(methyl methacrylate) binder, and graphite that has a particle diameter of about 0.1 μm to about 50 μm, wherein a mass ratio of binder:graphite is about 1:0.5 to about 1:3, and wherein the non-metal thermoplastic composite has surface roughness of less than 5 μm; andb) a substrate comprising an electrical conductor that is in electrical contact with the non-metal thermoplastic composite;wherein the graphite is at least partially exposed at an active surface of the non-metal thermoplastic electrode, and the non-metal thermoplastic electrode has a pattern diameter or width of about 0.1 μm to about 500 μm and a conductivity of about 10-fold to about 1000-fold higher than a screen-printed carbon electrode. | 1. A thermoplastic electrode comprising: a) a thermoplastic composite having a uniform dispersion of a poly(methyl methacrylate) binder, and a carbon allotrope that has a particle diameter of about 0.1 μm to about 300 μm, wherein a mass ratio of binder:allotrope is about 1:0.5 to about 1:6, and wherein the thermoplastic composite has surface roughness of less than 5 μm; andb) a substrate comprising an electrical conductor that is in electrical contact with the thermoplastic composite;wherein the carbon allotrope is at least partially exposed at an active surface of the thermoplastic electrode, and the thermoplastic electrode has a pattern diameter or width of about 0.1 μm to about 500 μm and a conductivity of about 10-fold to about 1000-fold higher than a screen-printed carbon electrode. | CPC_H01B | 4920024005806
16/599688 | US | P | Interface layer with mesh and sinter paste | An interface layer includes an electrically conductive compressible mesh that has wires that are interwoven and pores between the wires. A sinter paste is immobilized in the pores. The sinter paste includes electrically conductive particles. | 1. An interface layer comprising: an electrically conductive compressible mesh having wires that are interwoven and pores between the wires; anda sinter paste immobilized in the pores, the sinter paste including electrically conductive particles. ¦ 2. The interface layer as recited in claim 1, wherein the wires are copper wires. ¦ 3. The interface layer as recited in claim 1, wherein the particles have a composition, by weight, of greater than 99% copper. ¦ 4. The interface layer as recited in claim 1, wherein the mesh has a mesh size of 50-80. ¦ 5. The interface layer as recited in claim 4, wherein the wires have a wire diameter of 0.05 millimeters to 0.5 millimeters. ¦ 6. The interface layer as recited in claim 1, wherein the mesh is a plain weave. ¦ 7. The interface layer as recited in claim 1, wherein the wires are copper wires and the particles have a composition, by weight, of greater than 99% copper. ¦ 8. The interface layer as recited in claim 7, wherein the mesh is a plain weave. ¦ 9. The interface layer as recited in claim 8, wherein the mesh has a mesh size of 50-80 and the wires have a wire diameter of 0.05 millimeters to 0.5 millimeters. ¦ 10. The interface layer as recited in claim 1, wherein the mesh is a plain weave and has a mesh size of 50-80. ¦ 11. The interface layer as recited in claim 10, wherein the wires are copper wires. ¦ 12. The interface layer as recited in claim 11, wherein the particles have a composition, by weight, of greater than 99% copper. ¦ 13. The interface layer as recited in claim 12, wherein the wire has a wire diameter of 0.05 millimeters to 0.5 millimeters. ¦ 14. An electronic device comprising: first and second components; andan interface layer situated between the first and second components, the interface layer including, an electrically conductive mesh having wires that are interwoven and pores between the wires, andelectrically conductive sintered bodies disposed in the pores. ¦ 15. The electronic device as recited in claim 14, wherein the wires are copper wires. ¦ 16. The electronic device as recited in claim 14, wherein the sintered bodies have a composition, by weight, of greater than 99% copper. ¦ 17. The electronic device as recited in claim 14, wherein the mesh is a plain weave. ¦ 18. The electronic device as recited in claim 14, wherein the interface layer has a thermal conductivity of 180 W/m° K to 260 W/m° K. ¦ 19. A method of fabricating an electronic device, the method comprising: compressing an interface layer between first and second components to reduce a thickness of the interface layer, the interface layer including an electrically conductive mesh having wires that are interwoven, pores between the wires, and a sinter paste that is immobilized in the pores, the sinter paste including electrically conductive particles; andheating the interface layer to consolidate the electrically conductive particles into sintered bodies in the pores. ¦ 20. The method as recited in claim 19, where the heating is conducted under an inert cover gas at a temperature of 225° C. to 300° C. ¦ 21. The method as recited in claim 19, wherein the heating is pressureless heating. ¦ 22. The method as recited in claim 19, wherein the heating is conducted under a pressure of 10 MPa to 40 Mpa. | 1. An interface layer comprising: an electrically conductive compressible mesh having wires that are interwoven and pores between the wires; anda sinter paste immobilized in the pores, the sinter paste including electrically conductive particles. | CPC_H01B | 4920024005811
16/289055 | US | P | Composite harness, method of manufacturing the same, and composite cable | A composite harness includes a composite cable that includes a plurality of first electric wires, a multicore wire formed by covering a plurality of second electric wires having a smaller diameter than the plurality of first electric wires with one urethane-based resin inner sheath to be in contact with the first electric wires, and a jacket covering an outer periphery of the plurality of first electric wires and the multicore wire, and a molded resin provided at an end portion of the composite cable so as to cover an outer surface of the inner sheath at an end portion of the multicore wire. The outer surface of the inner sheath is irregularity-formed at least at a portion in contact with the plurality of first electric wires and a portion covered with the molded resin. | 1. A composite cable, comprising; a plurality of first electric wires;a multicore wire formed by covering a plurality of second electric wires with one urethane-based resin inner sheath to be in contact with the plurality of first electric wires; anda jacket covering an outer periphery of the plurality of first electric wires and the multicore wire,wherein the plurality of first electric wires and the multicore wire are twisted together, andwherein an arithmetic mean surface roughness Ra of an entire outer surface of the inner sheath throughout a cable longitudinal direction is not less than 1 μm and not more than 30 μm. ¦ 2. The composite cable according to claim 1, wherein the arithmetic mean surface roughness Ra of the outer surface of the inner sheath is not less than 1 μm and not more than 15 μm. ¦ 3. The composite cable according to claim 2, wherein the arithmetic mean surface roughness Ra of the outer surface of the inner sheath is not less than 4 μm and not more than 15 μm. ¦ 4. The composite cable according to claim 1, further comprising, a tape member wound around the plurality of first electric wires and the multicore wire,wherein the jacket is covered around the tape member. ¦ 5. The composite cable according to claim 4, wherein the tape member is formed of any one of a non-woven fabric, a paper, or a resin. ¦ 6. The composite cable according to claim 5, wherein a thickness of the non-woven fabric used as the tape member is not less than 0.03 mm and not more than 0.10 mm. ¦ 7. The composite cable according to claim 4, wherein the tape member and the jacket comprise inwardly-protruding portions spirally formed along the cable longitudinal direction so as to protrude inward beyond a common tangent line for two outermost circumferentially-adjacent first electric wires or a common tangent line for the first electric wire and the multicore wire, and so as to get into a triangle boundary area formed between the two adjacent first electric wires or between the first electric wire and the multicore wire. ¦ 8. The composite cable according to claim 7, wherein an inwardly-protruding length of the inwardly-protruding portion is not less than 3% and not more than 40% of an outer diameter of the first electric wire. ¦ 9. A composite cable according to claim 7, wherein a twist direction of the two outermost circumferentially-adjacent first electric wires, or the first electric wire and the multicore wire is the same direction as a winding direction of the tape member. ¦ 10. The composite cable according to claim 1, wherein a resin used for resin molding is nylon. ¦ 11. The composite cable according to claim 1, wherein a connector is attached to the other end of the multicore wire extended out of one end portion of the jacket. ¦ 12. The composite cable according to claim 1, wherein a first conductor of the first electric wire comprises strands each having a diameter of not less than 0.05 mm and not more than 0.30 mm. ¦ 13. The composite cable according to claim 1, wherein a first conductor of the first electric wire has an outer diameter of not less than 1.5 mm and not more than 3.0 mm, and wherein the first electric wire has an outer diameter of not less than 2.0 mm and not more than 4.0 mm. ¦ 14. The composite cable according to claim 1, wherein a second conductor of the second electric wire forming the multicore wire comprises strands having a diameter of not less than 0.05 mm and not more than 0.30 mm. ¦ 15. The composite cable according to claim 1, wherein a second conductor of the second electric wire has an outer diameter of not less than 0.4 mm and not more than 1.0 mm, and wherein the second electric wire has an outer diameter of not less than 1.0 mm and not more than 1.8 mm. ¦ 16. The composite cable according to claim 1, wherein the jacket is formed of one urethane-based resin. ¦ 17. A composite harness, comprising: a composite cable that comprises a plurality of first electric wires;a multicore wire formed by covering a plurality of second electric wires with one urethane-based resin inner sheath to be in contact with the plurality of first electric wires; anda jacket covering an outer periphery of the plurality of first electric wires and the multicore wire,wherein the plurality of first electric wires are extended out of an end portion of the jacket,wherein the multicore wire is extended out of the end portion of the jacket and an end portion of the multicore wire that is extended out of the end portion of the jacket is resin molded,wherein the plurality of first electric wires and the multicore wire are twisted together, andwherein an arithmetic mean surface roughness Ra of an entire outer surface of the inner sheath, at least at a portion in contact with the plurality of first electric wires and the end portion of the multicore wire which is to be covered with the resin mold, is not less than 1 μm and not more than 30 μm. ¦ 18. The composite cable according to claim 17, wherein the arithmetic mean surface roughness Ra of the outer surface of the inner sheath is not less than 1 μm and not more than 15 μm. ¦ 19. The composite cable according to claim 18, wherein the arithmetic mean surface roughness Ra of the outer surface of the inner sheath is not less than 4 μm and not more than 15 μm. | 1. A composite cable, comprising; a plurality of first electric wires;a multicore wire formed by covering a plurality of second electric wires with one urethane-based resin inner sheath to be in contact with the plurality of first electric wires; anda jacket covering an outer periphery of the plurality of first electric wires and the multicore wire,wherein the plurality of first electric wires and the multicore wire are twisted together, andwherein an arithmetic mean surface roughness Ra of an entire outer surface of the inner sheath throughout a cable longitudinal direction is not less than 1 μm and not more than 30 μm. | CPC_H01B | 4920024005812
16/189888 | US | P | Resilient air-cooled induction heating cables | An example cable assembly includes: a plurality of conductors in a Litz cable arrangement; a layer of magnet wire insulation over the Litz cable arrangement; an inner silicone dielectric jacket over the layer of magnet wire insulation; and an outer silicone jacket over the inner silicone dielectric jacket. | 1. A cable assembly, comprising: a plurality of conductors in a Litz cable arrangement, in which each of the plurality of conductors is electrically insulated from each other over at least a portion of a length of the Litz cable arrangement;a layer of magnet wire insulation over the Litz cable arrangement;an inner silicone dielectric jacket over the layer of magnet wire insulation; andan outer silicone jacket over the inner silicone dielectric jacket. ¦ 2. The cable assembly as defined in claim 1, wherein the outer silicone jacket has a durometer of at least 60. ¦ 3. The cable assembly as defined in claim 1, further comprising a layer of tape wrapped over the layer of magnet wire insulation, the inner silicone dielectric jacket being extruded over the layer of tape. ¦ 4. The cable assembly as defined in claim 3, wherein the layer of tape comprises at least one of Polytetrafluoroethylene or biaxially-oriented polyethylene terephthalate. ¦ 5. The cable assembly as defined in claim 1, further comprising a layer of tape wrapped over the inner silicone jacket, wherein the outer silicone jacket is over the layer of tape. ¦ 6. The cable assembly as defined in claim 5, further comprising a fiber braid over the second layer of tape. ¦ 7. The cable assembly as defined in claim 5, wherein the layer of tape comprises at least one of Polytetrafluoroethylene or biaxially-oriented polyethylene terephthalate. ¦ 8. The cable assembly as defined in claim 1, further comprising a fiber braid over the inner silicone dielectric jacket. ¦ 9. The cable assembly as defined in claim 1, wherein the cable assembly is air-cooled. ¦ 10. An induction heating system, comprising: an induction heating power supply; anda cable assembly configured to deliver power output by the induction heating power supply to a workpiece, the cable assembly comprising: a plurality of conductors in a Litz cable arrangement and configured to provide induction heating power from the induction heating power supply to a workpiece;a layer of magnet wire insulation over the Litz cable arrangement;a first layer of tape wrapped over the layer of magnet wire insulation;an inner silicone dielectric jacket extruded over the first layer of tape;a second layer of tape wrapped over the inner silicone jacket;a fiber braid over the second layer of tape; andan outer silicone jacket. ¦ 11. The system as defined in claim 10, wherein the outer silicone jacket has a durometer of at least 60. ¦ 12. The cable assembly as defined in claim 10, wherein the first layer of tape comprises at least one of Polytetrafluoroethylene or biaxially-oriented polyethylene terephthalate. ¦ 13. The cable assembly as defined in claim 10, wherein the second layer of tape comprises at least one of Polytetrafluoroethylene or biaxially-oriented polyethylene terephthalate. | 1. A cable assembly, comprising: a plurality of conductors in a Litz cable arrangement, in which each of the plurality of conductors is electrically insulated from each other over at least a portion of a length of the Litz cable arrangement;a layer of magnet wire insulation over the Litz cable arrangement;an inner silicone dielectric jacket over the layer of magnet wire insulation; andan outer silicone jacket over the inner silicone dielectric jacket. | CPC_H01B | 4920023005784
16/407001 | US | P | Hybrid cable assembly with internal nylon jacket | A wire cable comprising a ground conductor and an insulated conductor wherein the insulated conductor comprises a metal conductor, an insulated material surrounding the metal conductor, and a nylon jacket surrounding the insulated material. A binder surrounds the ground conductor and the insulated conductor and a jacket surrounds the binder. | 1. A wire cable, the wire cable comprising: a ground conductor, wherein the ground conductor is a copper-clad aluminum conductor;an insulated conductor, wherein the insulated conductor comprises: a metal conductor, wherein the metal conductor is a copper-clad aluminum conductor;an insulated material surrounding the metal conductor; anda nylon jacket surrounding the insulated material;a binder surrounding the ground conductor and the insulated conductor; anda jacket surrounding the binder. ¦ 2. The wire cable of claim 1, wherein the ground conductor comprises two ground conductors. ¦ 3. The wire cable of claim 1, wherein the ground conductor is a stranded ground conductor. ¦ 4. The wire cable of claim 1, wherein the metal conductor and the ground conductor are compact stranded conductors. ¦ 5. The wire cable of claim 1, wherein the insulated material of the insulated conductor is polyvinyl chloride. ¦ 6. The wire cable of claim 1, wherein the insulated material of the insulated conductor is cross-linked polyethylene. ¦ 7. The wire cable of claim 1, wherein the insulated material of the insulated conductor is extruded on to the metal conductor. ¦ 8. The wire cable of claim 1, wherein the metal conductor and the ground conductor are different sizes. ¦ 9. The wire cable of claim 1, wherein the insulated conductor and the ground conductor are helically cabled together. ¦ 10. The wire cable of claim 1, wherein the insulated conductor and the ground conductor are cabled together in parallel. ¦ 11. The wire cable of claim 1, wherein the binder is helically surrounding the insulated conductor and the ground conductor. ¦ 12. The wire cable of claim 1, wherein the insulated conductor comprises two insulated conductors. ¦ 13. The wire cable of claim 12, wherein the two insulated conductors are helically cabled together. ¦ 14. The wire cable of claim 13, wherein the ground conductor is helically cabled around the two helically cabled insulated conductors. ¦ 15. The wire cable of claim 1, wherein the outer jacket is extruded over the binder, the insulated conductor, and the ground conductor. ¦ 16. The wire cable of claim 1, wherein the binder comprises a polymeric tape reinforced by glass fiber. | 1. A wire cable, the wire cable comprising: a ground conductor, wherein the ground conductor is a copper-clad aluminum conductor;an insulated conductor, wherein the insulated conductor comprises: a metal conductor, wherein the metal conductor is a copper-clad aluminum conductor;an insulated material surrounding the metal conductor; anda nylon jacket surrounding the insulated material;a binder surrounding the ground conductor and the insulated conductor; anda jacket surrounding the binder. | CPC_H01B | 4920023005785
16/296224 | US | P | Manufacturing method of insulated wire for electromagnetic forming | In an insulated wire for electromagnetic forming, both of insulation performance and thinning of an insulating member that covers a wire of a coil are realized. A manufacturing method of the insulated wire for electromagnetic forming includes: winding an insulating tape around a wire to insulate the wire by multiple layers of the insulating tape; and winding the insulated wire to form a coil for electromagnetic forming. The insulating tape is wound such that ends of the adjacent insulating tapes on a wire side in a tape width direction do not overlap each other. | 1. A manufacturing method of an insulated wire for electromagnetic forming, the manufacturing method comprising: winding an insulating tape around a wire to insulate the wire by a plurality of layers of the insulating tape; andwinding the insulated wire to form a coil for electromagnetic forming, whereinthe insulating tape is wound such that ends of the adjacent insulating tapes on a wire side in a tape width direction do not overlap each other. ¦ 2. The manufacturing method of an insulated wire for electromagnetic forming according to claim 1, wherein the insulating tape is wound while a position thereof gradually moves in a wire longitudinal direction such that the number of winding layers becomes the same at each position in a portion to be insulated of the wire. ¦ 3. The manufacturing method of an insulated wire for electromagnetic forming according to claim 2, wherein when winding plurality insulating tapes, two insulating tapes of the plurality of insulating tapes having a same tape width are wound such that the number of the winding layers becomes three at each of the positions in the portion to be insulated of the wire. ¦ 4. The manufacturing method of an insulated wire for electromagnetic forming according to claim 3, wherein winding the plurality of insulating tapes comprises winding the two insulating tapes to define an alternating pattern on the wire. ¦ 5. The manufacturing method of an insulated wire for electromagnetic forming according to claim 2, wherein when winding plurality insulating tapes, two insulating tapes of the plurality of insulating tapes having a same tape width are wound such that the number of the winding layers becomes four at each of the positions in the portion to be insulated of the wire. ¦ 6. The manufacturing method of an insulated wire for electromagnetic forming according to claim 1, further comprising moving the wire during the winding the insulating tape. ¦ 7. The manufacturing method of an insulated wire for electromagnetic forming according to claim 6, wherein moving the wire comprises moving the wire six-ninths of a width of the insulating tape for each winding around the wire. ¦ 8. The manufacturing method of an insulated wire for electromagnetic forming according to claim 1, wherein the insulating tape has a thickness ranging from 0.1 mm to 0.3 mm. ¦ 9. The manufacturing method of an insulated wire for electromagnetic forming according to claim 1, wherein the insulating tape has a width ranging from 5 mm to 20 mm. | 1. A manufacturing method of an insulated wire for electromagnetic forming, the manufacturing method comprising: winding an insulating tape around a wire to insulate the wire by a plurality of layers of the insulating tape; andwinding the insulated wire to form a coil for electromagnetic forming, whereinthe insulating tape is wound such that ends of the adjacent insulating tapes on a wire side in a tape width direction do not overlap each other. | CPC_H01B | 4920023005791
16/355889 | US | P | Electrified-cable system for carriage transit and method of making same | An electrified-cable system is disclosed herein. The system includes first and second wires each having a longitudinally-extending uninsulated region comprising at least a portion of the circumference of the first wire, and a longitudinally-extending insulated region comprising the remaining circumference of the first wire, and an insulating connector that couples the insulated region of the first wire to the insulated region of the second wire. The system is configured to form an electrical circuit from the first wire to the second wire through a carriage in electrical contact with the uninsulated region of the first wire and the uninsulated region of the second wire. A corresponding method is also disclosed. | 1. A method for making an electrified-cable system, comprising providing a first wire and a second wire, each of the first wire and the second wire having a longitudinally-extending insulation enveloping the entire circumference of the respective wire; removing insulation from the first wire to form a longitudinally-extending uninsulated region of at least a portion of the circumference of the first wire; removing insulation from the second wire to form a longitudinally-extending uninsulated region of at least a portion of the circumference of the second wire; and coupling the insulated region of the first wire to the insulated region of the second wire with an insulating connector, wherein the electrified-cable system is configured to form an electrical circuit from the first wire to the second wire through a carriage in electrical contact with the uninsulated region of the first wire and the uninsulated region of the second wire, the carriage comprises a motor, and a transconnector is used to provide electrical power from a cable to the motor, and the cable is tethered to the carriage. ¦ 2. The method of claim 1, wherein the uninsulated region of the first wire is oriented substantially opposite the uninsulated region of the second wire. ¦ 3. The method of claim 1, further comprising providing a third wire having a longitudinally-extending insulation enveloping the entire circumference of the third wire; removing insulation from the third wire to form a longitudinally-extending uninsulated region of at least a portion of the circumference of the third wire; and coupling the insulated region of the third wire to the respective insulated regions of the first wire and the second wire with an insulating connector. ¦ 4. The method of claim 1, further comprising coupling at least one receiving ring, having a convex side and a concave side, to the insulating connector, wherein the convex side of the at least one receiving ring engages the insulating connector; and receiving, with each of the at least one receiving ring, at least a portion of the insulated region of one of the first wire and the second wire. ¦ 5. The method of claim 1, wherein the cable comprises a suspension system configured to be adjusted by hydraulics. ¦ 6. The method of claim 1, wherein the carriage comprises a weapons system. ¦ 7. The method of claim 1, wherein the carriage comprises a braking system. ¦ 8. The method of claim 1, wherein the carriage is configured to make a turn utilizing a turning interface. ¦ 9. A method for making an electrified-cable carriage system, comprising providing a first wire and a second wire, each of the first wire and the second wire having a longitudinally-extending insulation enveloping the entire circumference of a first portion the wire and a longitudinally extending uninsulated region of at least a portion of the circumference of a second portion of the wire; coupling the insulated region of the first wire to the insulated region of the second wire with an insulating connector, mounting the coupled wire to an elevated support, mounting a carriage to a cable, wherein the cable is tethered to the carriage and the cable comprises a motor, and electrifying the coupled wire by providing a transconnector that provides electrical current from the cable to the motor of the carriage, wherein the electrified-cable carriage system is configured to form an electrical circuit from the first wire to the second wire through the carriage in electrical contact with the uninsulated region of the first wire and the uninsulated region of the second wire. ¦ 10. The method of claim 9, wherein the carriage support has rails attached that allow the carriage to continue to be electrically powered while the carriage engages the turning interface from one pair of static cables to a second pair of static cables. ¦ 11. An electrified-cable system, comprising: a first static cable having a longitudinally-extending uninsulated region comprising at least a portion of the circumference of the first static cable, and a longitudinally-extending insulated region comprising the remaining circumference of the first static cable, second static cable having a longitudinally-extending uninsulated region comprising at least a portion of the circumference of the second static cable, and a longitudinally-extending insulated region comprising the remaining circumference of the second static cable, the second static cable being substantially parallel to the first static cable; a connector coupling the first static cable to the second static cable, wherein the electrified-cable system is configured to form an electrical circuit from the first static cable to the second static cable through a carriage in electrical contact with the uninsulated region of the first static cable and the uninsulated region of the second static cable, a transconnector configured to provide electrical current to the motor of a carriage supported by the first and second static cables, and an electrified third cable that is independent of and runs substantially parallel to the first and second static cables, and is configured to be tethered to the carriage, the transconnector providing electrical current from the electrified third cable to at least one motor associated with the carriage, enabling the carriage to transit the one or more static cables. ¦ 12. The electrified-cable system of claim 11, further comprising at least one receiving ring having a convex side and a concave side, wherein the convex side of each receiving ring is coupled to the insulating connector and the concave side of each receiving ring is configured to receive at least a portion of the insulated region of one of the first wire and the second wire. ¦ 13. The electrified-cable system of claim 12, further comprising a plurality of outer connectors, wherein each of the plurality of outer connectors is positioned adjacent the insulating connector and couples the at least one receiving ring retaining the first wire to the another of the at least one receiving ring retaining the second wire. ¦ 14. The electrified-cable system of claim 11, wherein the electrified-cable system is suspended from at least two elevated fixed points. ¦ 15. The electrified-cable system of claim 14, wherein at least a portion of the electrified-cable system is load bearing. ¦ 16. The electrified-cable system of claim 11, wherein the electrified-cable system is configured for aerial transit of the carriage along at least a portion of the load-bearing portion of the electrified-cable system. ¦ 17. The electrified-cable system of claim 11, wherein the cable comprises a suspension system configured to be adjusted by hydraulics. ¦ 18. The electrified-cable system of claim 11, wherein the carriage comprises at least one of a weapons system and a braking system. | 1. A method for making an electrified-cable system, comprising providing a first wire and a second wire, each of the first wire and the second wire having a longitudinally-extending insulation enveloping the entire circumference of the respective wire; removing insulation from the first wire to form a longitudinally-extending uninsulated region of at least a portion of the circumference of the first wire; removing insulation from the second wire to form a longitudinally-extending uninsulated region of at least a portion of the circumference of the second wire; and coupling the insulated region of the first wire to the insulated region of the second wire with an insulating connector, wherein the electrified-cable system is configured to form an electrical circuit from the first wire to the second wire through a carriage in electrical contact with the uninsulated region of the first wire and the uninsulated region of the second wire, the carriage comprises a motor, and a transconnector is used to provide electrical power from a cable to the motor, and the cable is tethered to the carriage. | CPC_H01B | 4920023005793
16/541265 | US | P | Low dielectric content twin-axial cable constructions | A ribbon cable with a plurality of spaced apart substantially parallel insulated conductors. The parallel insulated conductors extend along a length of the cable and arranged along a width of the cable. Each insulated conductor has a central conductor surrounded by a structured insulative material formed directly onto the central conductor along substantially the entire length of the cable. The structured insulative material has a plurality of ridges extending from the central conductor along different azimuthal directions. Each pair of adjacent ridges define an angle θ there between greater than about 10 degrees. | 1. A ribbon cable comprising a plurality of spaced apart substantially parallel insulated conductors extending along a length of the cable and arranged along a width of the cable, each insulated conductor comprising a central conductor surrounded by a structured insulative material formed directly onto the central conductor along substantially the entire length of the cable, the structured insulative material comprising a plurality of ridges extending from the central conductor along different azimuthal directions, each pair of adjacent ridges defining an angle θ therebetween greater than about 10 degrees, wherein a ridge of at least one insulated conductor comprises an end portion defining a recess therein, and wherein the ribbon cable comprises an electrically uninstalled drain wire disposed at least partially within the recess. ¦ 2. The ribbon cable of claim 1, wherein for each pair of adjacent insulated conductors, a ridge of each insulated conductor extends laterally along the width of the cable such than end faces of the two ridges face and contact each other. ¦ 3. The ribbon cable of claim 1 further comprising first and second multilayer films disposed on respective top and bottom sides of the ribbon cable and including cover portions and pinched portions arranged such that, in cross-section, the cover portions of the first and second films, in combination, substantially surround the plurality of the spaced apart substantially parallel insulated conductors, and the pinched portions of the first and second films, in combination, form pinched portions of the ribbon cable on at least one side of the ribbon cable. ¦ 4. The ribbon cable of claim 3, wherein each of the first and second multilayer films comprises an electrically conductive shield layer disposed on an electrically insulative support layer. ¦ 5. The ribbon cable of claim 1 further comprising a multilayer film surrounding the plurality of the spaced apart substantially parallel insulated conductors, wherein the multilayer film comprises an electrically conductive shield layer disposed on an electrically insulative support layer. ¦ 6. The ribbon cable of claim 1, wherein for each pair of adjacent insulated conductors, an end face of a ridge of one of the insulated conductors faces and contacts an end face of a ridge of the other insulated conductor. ¦ 7. The ribbon cable of claim 1, wherein for each pair of adjacent insulated conductors, end faces of a plurality of ridges of one of the insulated conductors face and contact corresponding end faces of a plurality of ridges of the other insulated conductor. ¦ 8. The ribbon cable or claim 1 further comprising a film disposed on the plurality of spaced apart substantially parallel insulated conductors, wherein for at least one ridge of at least one insulated conductor, the ridge has an end face comprising a first end portion facing and making contact with an end face of a ridge of an adjacent insulated conductor and a second end portion facing and making contact with the film. ¦ 9. The ribbon cable of claim 1, wherein the angle θ1 defined between one pair of adjacent ridges is different than the angle θ2 defined between another pair of adjacent ridges. ¦ 10. The ribbon cable of claim 1, wherein at least two adjacent ridges of at least one insulated conductor define a land portion there between, the land portion covering and conforming to the central conductor of the at least one insulated conductor, wherein the land portion has an average thickness t1, and an average height of at least one of the two adjacent ridges defining the land portion is h1, h1/t1>5. ¦ 11. The ribbon cable of claim 1, wherein at least one ridge in the plurality of ridges is taller than at least one other ridge in the plurality of ridges, and wherein for at least one ridge of at least one insulated conductor, the ridge is tilted laterally so that the ridge makes an angle θ with a line normal to the conductor at the ridge, the angle a greater than about 5 degrees. ¦ 12. A ribbon cable comprising a plurality of spaced apart substantially parallel insulated conductors extending along a length of the cable and arranged along a width of the cable, each insulated conductor comprising a central conductor surrounded by a structured insulative material formed directly onto the central conductor along substantially the entire length of the cable, the structured insulative material comprising a plurality of ridges extending from the central conductor along different azimuthal directions, each pair of adjacent ridges defining an angle θ therebetween greater than about 10 degrees, wherein the cable further comprises a film disposed on and at least partially surrounding the plurality of spaced apart substantially parallel insulated conductors, the film comprising a protrusion extending inwardly from the film and engaging a ridge of each of two adjacent insulated conductors. ¦ 13. The ribbon cable of claim 12, wherein the protrusion comprises opposing first and second surfaces meeting a peak, the first surface facing and making contact with an end face of the ridge of one of the two adjacent insulated conductors, the second surface facing and making contact with an end face of the ridge of the other one of the two adjacent insulated conductors. ¦ 14. A ribbon cable comprising a plurality of spaced apart substantially parallel insulated conductors extending along a length of the cable and arranged along a width of the cable, each insulated conductor comprising a central conductor surrounded by a structured insulative material formed directly onto the central conductor along substantially the entire length of the cable, the structured insulative material comprising a plurality of ridges extending from the central conductor along different azimuthal directions, each pair of adjacent ridges defining an angle θ therebetween greater than about 10 degrees, wherein for at least one pair of adjacent insulated conductors, a ridge of one of the insulated conductors is integrally formed with a ridge of the other insulated conductor. ¦ 15. A ribbon cable comprising a plurality of spaced apart substantially parallel insulated conductors extending along a length of the cable and arranged along a width of the cable, each insulated conductor comprising a central conductor surrounded by a structured insulative material formed directly onto the central conductor along substantially the entire length of the cable, the structured insulative material comprising a plurality of ridges extending from the central conductor along different azimuthal directions, each pair of adjacent ridges defining an angle θ therebetween greater than about 10 degrees, wherein the ribbon cable further comprises a film surrounding the plurality of spaced apart substantially parallel insulated conductors, the film comprising opposing protrusions extending inwardly from the film toward each other and engaging a ridge of each of two adjacent insulated conductors. ¦ 16. A ribbon cable comprising a plurality of spaced apart substantially parallel insulated conductors extending along a length of the cable and arranged along a width of the cable, each insulated conductor comprising a central conductor surrounded by a structured insulative material formed directly onto the central conductor along substantially the entire length of the cable, the structured insulative material comprising a plurality of ridges extending from the central conductor along different azimuthal directions, each pair of adjacent ridges defining an angle θ therebetween greater than about 10 degrees, wherein the ribbon cable further comprises a film disposed on and at least partially surrounding the plurality of spaced apart substantially parallel insulated conductors, the film comprising a protrusion extending inwardly from the film and comprising an end face connecting opposing side surfaces, each side surface facing and making contact with an end face of a ridge of each of two adjacent insulated conductors. ¦ 17. A ribbon cable comprising: a plurality of conductor sets, each conductor set comprising: a plurality of spaced apart substantially parallel insulated conductors extending along a length of the cable, each insulated conductor comprising: a central conductor; anda plurality of ridges formed directly on the central conductor and extending from the central conductor along different azimuthal directions;a multilayer film substantially surrounding the insulated conductors comprising a shield disposed on a substrate, the multilayer film comprising a plurality of protrusions extending inwardly from the multilayer film, each protrusion resting on a central conductor of an insulated conductor between adjacent ridges of the insulated conductor, at least one ridge of each insulated conductor making contact with an inner surface of the multilayer film. ¦ 18. The ribbon cable of claim 17, wherein each conductor set further comprises an uninsulated drain wire, and wherein a ridge of an insulated conductor adjacent the drain wire makes contact with the uninsulated drain wire, and wherein a protrusion of the multilayer film of the conductor sets makes contact with the uninsulated drain wire. ¦ 19. The ribbon cable of claim 17 further comprising first and second cover films disposed on opposite sides of the plurality of conductor sets and including cover portions and pinched portions arranged such that, in cross-section, the cover portions of the first and second cover films, in combination, substantially surround each conductor set, and the pinched portions of the first and second cover films, in combination, form pinched portions of the ribbon cable on at least one side of the ribbon cable. | 1. A ribbon cable comprising a plurality of spaced apart substantially parallel insulated conductors extending along a length of the cable and arranged along a width of the cable, each insulated conductor comprising a central conductor surrounded by a structured insulative material formed directly onto the central conductor along substantially the entire length of the cable, the structured insulative material comprising a plurality of ridges extending from the central conductor along different azimuthal directions, each pair of adjacent ridges defining an angle θ therebetween greater than about 10 degrees, wherein a ridge of at least one insulated conductor comprises an end portion defining a recess therein, and wherein the ribbon cable comprises an electrically uninstalled drain wire disposed at least partially within the recess. | CPC_H01B | 4920022005816
16/181661 | US | P | Electrical ribbon cable | Ribbon cables including a plurality of spaced apart substantially parallel conductors extending along a length of the cable and arranged along a width of the cable, and first and second insulative layers disposed on opposite sides of and substantially coextensive with the plurality of conductors along the length and width of the cable are described. Each insulative layer may be adhered to the conductors and may include alternating substantially parallel thicker and thinner portions extending along the length of the cable. The thicker portions of the first and second insulative layers are substantially aligned in one to one correspondence. Each corresponding thicker portion of the first and second insulative layers have at least one conductor in the plurality of conductors disposed therebetween. The thicker portions may have an effective dielectric constant less than 2. | 1. A ribbon cable, comprising: a plurality of spaced apart substantially parallel conductors extending along a length of the cable and arranged along a width of the cable; andfirst and second insulative layers disposed on opposite sides of and substantially coextensive with the plurality of conductors along the length and width of the cable, each insulative layer adhered to the conductors and comprising alternating substantially parallel thicker and thinner portions extending along the length of the cable, the thicker portions of the first and second insulative layers substantially aligned in one to one correspondence, each corresponding thicker portions of the first and second insulative layers having at least one conductor in the plurality of conductors disposed therebetween, wherein effective dielectric constants of the thicker portions are lower than effective dielectric constants of the thinner portions. ¦ 2. The ribbon cable of claim 1, wherein each thicker portion of the first and second insulative layers comprises a plurality of alternating higher and lower dielectric constant regions. ¦ 3. The ribbon cable of claim 2, further comprising a plurality of ribs disposed in the lower dielectric regions, extending across the higher dielectric constant regions, and arranged along the length of the cable. ¦ 4. The ribbon cable of claim 2, wherein effective dielectric constants of the thinner portions are substantially equal to the dielectric constant of the higher dielectric constant regions. ¦ 5. The ribbon cable of claim 1, wherein in at least one transverse cross-section of the cable, at least one of the first and second insulative layers comprises a plurality of structures, each conductor in the plurality of conductors disposed on and aligned with a structure in the plurality of structures. ¦ 6. The ribbon cable of claim 1, wherein in at least one transverse cross-section of the cable, the first insulative layer comprises a plurality of first structures, the second insulative layer comprises a plurality of second structures aligned with the plurality of first structures, each conductor in the plurality of conductors disposed on and aligned with a first structure in the plurality of first structures and a second structure in the plurality of second structures. ¦ 7. The ribbon cable of claim 1, wherein in at least one transverse cross-section of the cable, each conductor in the plurality of conductors is disposed on an unstructured major surface of the first insulative layer and on an unstructured major surface of the second insulative layer. ¦ 8. The ribbon cable of claim 1, wherein at least one corresponding thinner portions of the first and second insulative layers has at least one conductor in the plurality of conductors disposed therebetween. ¦ 9. The ribbon cable of claim 1 having a skew of less than about 20 psec/meter at data transfer speeds from about 1 Gbps to about 20 Gbps. ¦ 10. The ribbon cable of claim 1, wherein at least one conductor in the plurality of conductors has a propagation delay of less than about 4.75 nsec/meter at data transfer speeds from about 1 Gbps to about 20 Gbps. ¦ 11. The ribbon cable of claim 1, wherein an effective dielectric constant of the cable for at least one pair of adjacent conductors driven with differential signals of equal amplitude and opposite polarities is less than about 2.2. ¦ 12. The ribbon cable of claim 1, wherein at least one conductor in the plurality of conductors is insulated with a dielectric material along the length of the cable. ¦ 13. The ribbon cable of claim 12, wherein the at least one insulated conductor has a diameter R and the conductor of the at least one insulated conductor has a diameter r, R/r less than about 4. ¦ 14. The ribbon cable of claim 12, wherein the dielectric material of the at least one insulated conductor has a dielectric constant greater than about 3. ¦ 15. The ribbon cable of claim 12, wherein the dielectric material of the at least one insulated conductor comprises one or more of a polyolefin, a solid polyolefin, a foamed polyolefin, a polyimide, a polyamide, a PTFE, a polyester, a polyurethane, polyester-imide, polyamide-imide, and a fluoropolymer. ¦ 16. The ribbon cable of claim 12, wherein the dielectric material of the at least one insulated conductor has an adhesive property, the dielectric material directly adhering the at least one insulated conductor to the first and second insulative layers. ¦ 17. The ribbon cable of claim 1, wherein at least one conductor in the plurality of conductors is circumferentially coated with a bonding layer along the length of the cable, the bonding layer directly adhering the at least one conductor to the first and second insulative layers. ¦ 18. The ribbon cable of claim 1, wherein each thicker portion of the first and second insulative layers has an effective dielectric constant less than about 2. ¦ 19. A ribbon cable, comprising: a plurality of spaced apart substantially parallel insulated conductors extending along a length of the cable and arranged along a width of the cable, each insulated conductor insulated with a dielectric material having a thickness ≥0, for each pair of adjacent insulated conductors in the plurality of insulated conductors, a center to center separation between the two insulated conductors being D, an average of diameters of the two insulated conductors being d, D/d≥1.2; andfirst and second insulative layer portions disposed on opposite sides of and substantially coextensive with the plurality of insulated conductors across the length and width of the cable, a separation between the first and second insulative layer portions varying by no more than about 20% along the length and width of the cable, such that for at least one pair of adjacent insulated conductors:an effective dielectric constant of the cable for the pair of insulated conductors driven with differential signals of equal amplitude and opposite polarities is less than about 2.2, and each of the insulated conductors has a propagation delay of less than about 4.75 nsec/meter as determined using time domain reflectometry using a signal rise time of 35 picoseconds. ¦ 20. The ribbon cable of claim 19 comprising a single insulative layer wrapped around the plurality of insulated conductors and defining a top insulative layer portion comprising the first insulative layer portion and a bottom insulative layer portion comprising the second insulative layer portion. ¦ 21. The ribbon cable of claim 20 comprising a first and second insulative layers disposed on opposite sides of the ribbon cable, each substantially coextensive with the plurality of insulated conductors across the length and width of the cable, the first insulative layer comprising the first insulative layer portion and the second insulative layer comprising the second insulative layer portion, the first and second insulative layers bonded to each other at each lateral end of the cable. ¦ 22. A ribbon cable, comprising: a plurality of spaced apart substantially parallel conductors extending along a length of the cable and arranged along a width of the cable; andfirst and second insulative layers disposed on opposite sides of and substantially coextensive with the plurality of conductors along the length and width of the cable, each insulative layer adhered to the conductors and comprising alternating substantially parallel thicker and thinner portions extending along the length of the cable, the thicker portions of the first and second insulative layers substantially aligned in one to one correspondence, each corresponding thicker portions of the first and second insulative layers having at least one conductor in the plurality of conductors disposed therebetween, wherein each thicker portion of the first and second insulative layers comprises a plurality of alternating higher and lower dielectric constant regions. ¦ 23. The ribbon cable of claim 22, further comprising a plurality of ribs disposed in the lower dielectric regions, extending across the higher dielectric constant regions, and arranged along the length of the cable. ¦ 24. The ribbon cable of claim 22, wherein effective dielectric constants of the thinner portions are substantially equal to the dielectric constant of the higher dielectric constant regions. ¦ 25. The ribbon cable of claim 22, wherein the higher dielectric constant regions of each thicker portion of the first insulative layer are defined by structures extending from a first substrate in a direction away from the second insulative layer. ¦ 26. The ribbon cable of claim 25, wherein the higher dielectric constant regions of each thicker portion of the second insulative layer are defined by structures extending from a second substrate in a direction away from the first insulative layer. ¦ 27. A ribbon cable, comprising: a plurality of spaced apart substantially parallel conductors extending along a length of the cable and arranged along a width of the cable; andfirst and second insulative layers disposed on opposite sides of and substantially coextensive with the plurality of conductors along the length and width of the cable, each insulative layer adhered to the conductors and comprising alternating substantially parallel thicker and thinner portions extending along the length of the cable, the thicker portions of the first and second insulative layers substantially aligned in one to one correspondence, each corresponding thicker portions of the first and second insulative layers having at least one conductor in the plurality of conductors disposed therebetween, wherein the ribbon cable has a skew of less than about 20 psec/meter at data transfer speeds from about 1 Gbps to about 20 Gbps. ¦ 28. The ribbon cable of claim 27, wherein at least one conductor in the plurality of conductors has a propagation delay of less than about 4.75 nsec/meter at data transfer speeds from about 1 Gbps to about 20 Gbps. ¦ 29. The ribbon cable of claim 27, wherein an effective dielectric constant of the cable for at least one pair of adjacent conductors driven with differential signals of equal amplitude and opposite polarities is less than about 2.2. ¦ 30. A ribbon cable, comprising: a plurality of spaced apart substantially parallel conductors extending along a length of the cable and arranged along a width of the cable; andfirst and second insulative layers disposed on opposite sides of and substantially coextensive with the plurality of conductors along the length and width of the cable, each insulative layer adhered to the conductors and comprising alternating substantially parallel thicker and thinner portions extending along the length of the cable, the thicker portions of the first and second insulative layers substantially aligned in one to one correspondence, each corresponding thicker portions of the first and second insulative layers having at least one conductor in the plurality of conductors disposed therebetween, wherein at least one conductor in the plurality of conductors has a propagation delay of less than about 4.75 nsec/meter at data transfer speeds from about 1 Gbps to about 20 Gbps. ¦ 31. The ribbon cable of claim 30, wherein an effective dielectric constant of the cable for at least one pair of adjacent conductors driven with differential signals of equal amplitude and opposite polarities is less than about 2.2. ¦ 32. A ribbon cable, comprising: a plurality of spaced apart substantially parallel conductors extending along a length of the cable and arranged along a width of the cable; andfirst and second insulative layers disposed on opposite sides of and substantially coextensive with the plurality of conductors along the length and width of the cable, each insulative layer adhered to the conductors and comprising alternating substantially parallel thicker and thinner portions extending along the length of the cable, the thicker portions of the first and second insulative layers substantially aligned in one to one correspondence, each corresponding thicker portions of the first and second insulative layers having at least one conductor in the plurality of conductors disposed therebetween, wherein an effective dielectric constant of the cable for at least one pair of adjacent conductors driven with differential signals of equal amplitude and opposite polarities is less than about 2.2. ¦ 33. The ribbon cable of claim 32, wherein the effective dielectric constant of the cable is less than about 1.6. | 1. A ribbon cable, comprising: a plurality of spaced apart substantially parallel conductors extending along a length of the cable and arranged along a width of the cable; andfirst and second insulative layers disposed on opposite sides of and substantially coextensive with the plurality of conductors along the length and width of the cable, each insulative layer adhered to the conductors and comprising alternating substantially parallel thicker and thinner portions extending along the length of the cable, the thicker portions of the first and second insulative layers substantially aligned in one to one correspondence, each corresponding thicker portions of the first and second insulative layers having at least one conductor in the plurality of conductors disposed therebetween, wherein effective dielectric constants of the thicker portions are lower than effective dielectric constants of the thinner portions. | CPC_H01B | 4920022005819
16/286864 | US | P | Cable support | A cable support for receiving and supporting a cable that includes a plurality of conductors extending along the length of the cable and arranged along the width of the cable, includes: a cane-shaped base having a substantially straight base portion and a curved base portion. The cane-shaped base includes a cable-side major surface and an opposing back-side major surface. At least a first portion of the back-side major surface in the curved base portion faces a second portion of the back-side major surface in the straight base portion. A plurality of discrete spaced apart side walls are disposed on the cable-side major surface along each longitudinal edge of the cane-shaped base. At least one side wall is disposed on the straight base portion and at least one side wall is disposed on the curved base portion. | 1. A cable assembly comprising: a substantially flat cable comprising a plurality of conductors extending along a length of the cable and arranged generally in a plane along a width of the cable; andfirst and second cable supports, each cable support comprising:a substantially flat elongated base bent to have a curved base portion extending from a substantially straight base portion; andat least one sidewall disposed on a same side of the base along each of opposing parallel first and second longitudinal edges of the elongated base, wherein the straight, but not the curved, base portion of each cable support is attached to the cable with the cable resting on at least the straight base portion of the cable support, and wherein when the substantially flat cable is substantially straight, the first and second cable supports are on opposite sides of the substantially flat cable. ¦ 2. The cable assembly of claim 1, wherein the straight base portion of each cable support is attached to the cable by a plurality of fasteners, each fastener wrapped around the straight base portion and the cable. ¦ 3. The cable assembly of claim 1 wherein the cable is wrapped around, and rests on, the curved base portion of each cable support, such that the straight base portions of the first and second cable supports make an oblique angle with each other, less than about 45 degrees. ¦ 4. The cable assembly of claim 1, wherein a first portion of the cable rests on the straight base portion of the first cable support and a second portion of the cable rests on the first portion of the cable, such that the first portion of the cable is disposed between the second portion of the cable and the straight base portion of the first cable support. ¦ 5. The cable assembly of claim 1, wherein the substantially flat cable comprises: a plurality of conductor sets extending along the length of the cable and arranged generally in a plane along the width of the cable, each conductor set comprising one or more of the conductors in the plurality of conductors, at least one of the conductors being an insulated conductor, the insulated conductor comprising a central conductor surrounded by a dielectric material;first and second polymeric layers disposed on opposite sides of the cable, the first and second polymeric layers including cover portions and pinched portions arranged such that, in transverse cross section, the cover portions of the first and second polymeric layers in combination substantially surround the plurality of the conductor sets, and the pinched portions of the first and second polymeric layers in combination form pinched portions of the cable on each side of the plurality of conductor sets. ¦ 6. A cable support for supporting a substantially flat cable comprising a plurality of conductors extending along a length of the cable and arranged generally in a plane along a width of the cable, the cable support comprising: a curved base portion substantially centered on a central axis and extending along a length of the base portion between opposing longitudinal ends of the base portion, the longitudinal ends defining a half-way point therebetween along the length of the base portion, a transverse cross-section of the base portion defining an arc subtending an angle from about 180 degrees to about 350 degrees with respect to the central axis; andfirst and second pairs of side walls disposed on a same side of the base portion along opposing and parallel first and second longitudinal edges of the base between the half-way point and the respective first and second longitudinal ends of the base portion, the side walls in each pair of sidewalls in one-to-one alignment with each other. ¦ 7. A cable assembly, comprising: a substantially flat cable comprising a plurality of conductors extending along a length of the cable and arranged generally in a plane along a width of the cable;a first cable support of claim 6 disposed on a first major side of the cable and fastened to the cable; anda second cable support of claim 6 disposed on an opposite second major side of the cable and fastened to the cable. ¦ 8. A cable assembly comprising: a substantially flat cable comprising a plurality of conductors extending along a length of the cable and arranged generally in a plane along a width of the cable; andfirst and second cable supports, each cable support comprising:a curved base portion substantially centered on a central axis and extending along a length of the base portion between opposing longitudinal ends of the base portion, the longitudinal ends defining a half-way point therebetween along the length of the base portion, a transverse cross-section of the base portion defining an arc subtending an angle from about 180 degrees to about 350 degrees with respect to the central axis; andat least one pair of sidewalls disposed on a same side of the curved base portion along each of opposing parallel first and second longitudinal edges of the base;wherein the curved base portion of each cable support is attached to the cable at the half-way point of the base portion, such that when the substantially flat cable is substantially straight, the first and second cable supports are on opposite sides of the substantially flat cable. ¦ 9. The cable assembly of claim 8, wherein the base portion of each cable support is attached to the cable by a fastener, each fastener wrapped around the base portion and the cable. ¦ 10. The cable assembly of claim 8, wherein the cable is wrapped around, and rests on, the curved base portion of each cable support, such that the cable comprises first and second straight cable portions extending between the first and second cable supports and making an oblique angle with each other less than about 45 degrees. ¦ 11. The cable assembly of claim 10, wherein the cable comprises adjacent parallel third and fourth straight cable portions extending between, and disposed on a same side of, the first and second cable supports. ¦ 12. A cable support for receiving and supporting a substantially flat cable comprising a plurality of conductors extending along a length of the cable and arranged generally in a plane along a width of the cable, the cable support comprising: a partial cylindrical-shaped base portion defining an arc having a central angle from about 180 degrees to about 350 degrees, and an inner diameter in a range from about 5 mm to about 50 mm; anda pluralities of side walls disposed along opposing and parallel first and second longitudinal edges of the base portion, such that when the cable support receives and supports the cable, the cable rests on the base portion between at least some of the side walls, the side walls preventing the cable from lateral movement relative to the base portion. ¦ 13. The cable support of claim 12 made of a plastic. ¦ 14. The cable support of claim 12 made of a metal. ¦ 15. The cable support of claim 12, wherein the sidewalls are taller than an average thickness of the substantially flat cable. | 1. A cable assembly comprising: a substantially flat cable comprising a plurality of conductors extending along a length of the cable and arranged generally in a plane along a width of the cable; andfirst and second cable supports, each cable support comprising:a substantially flat elongated base bent to have a curved base portion extending from a substantially straight base portion; andat least one sidewall disposed on a same side of the base along each of opposing parallel first and second longitudinal edges of the elongated base, wherein the straight, but not the curved, base portion of each cable support is attached to the cable with the cable resting on at least the straight base portion of the cable support, and wherein when the substantially flat cable is substantially straight, the first and second cable supports are on opposite sides of the substantially flat cable. | CPC_H01B | 4920022005821
16/297620 | US | P | Conductive paste for semiconductor device and preparation method | A front-side conductive paste for a crystalline silicon solar cell chip is provided. The front-side conductive paste for a crystalline silicon solar cell chip includes, in parts by weight, 80.0-93.0 parts of a metal powder, 6.0-15.0 parts of an organic carrier, and 1.0-5.0 parts of an oxide etching agent. The oxide etching agent contains at least 10-40% of MgO, 0.1-5% of PbO, and 5-30% of Li2O based on 100% by mole, with the molar ratio of MgO:PbO being 10:5˜40:0.1, and the mole ratio of MgO:Li2O being 10:30˜40:5. The metal powder forms good ohmic contact with crystalline silicon substrate during the sintering process of the front-side conductive paste applied overlying an insulation film on the substrate. Finally, a front-side electrode of low contact resistance, good electrical conductivity, and strong adhesion is obtained. | 1. A front-side conductive paste for a crystalline silicon solar cell chip, comprising, based on 100 parts by weight, 85.0-93.0 parts of a silver-based metal powder;6.0-10.0 parts of an organic carrier;1.0-5.0 parts of an oxide etching agent,wherein based on 100% by mole, the oxide etching agent comprises at least 25-40% of MgO, 0.1-5.0% of B2O3, 0.1-5% of PbO, and 5.0˜30.0% of Li2O, with the mole ratio of MgO:PbO being 25:5˜40:0.1, and the mole ratio of MgO:Li2O, being 25:30˜40:5;wherein the oxide etching agent is configured, as the conductive paste is printed and sintered on a surface of an insulating film overlying a front side of the crystalline silicon solar cell chip, to dissolve silver from the metal powder and etch through the insulating film to form a front-side electrode in a good ohmic contact to silicon beneath the insulating film with a metal-silicon adhesion characterized by a lateral tensile force greater than 4 Newtons per 1 mm width. ¦ 2. The conductive paste of claim 1, wherein the oxide etching agent further comprises, based on 100 parts by mole: TeO2 of 30.0˜60.0%; SiO2 of 5.0˜25.0%; Bi2O3 of 1.0˜15.0%; and ZnO of 10.0˜25.0%. ¦ 3. The conductive paste of claim 1, further comprises no more than 5% of an oxide of one or more elements selected from titanium, aluminum, silver, chromium, scandium, copper, niobium, vanadium, sodium, tantalum, strontium, bromine, cobalt, hafnium, lanthanum, yttrium, ytterbium, iron, barium, manganese, tungsten, nickel, tin, arsenic, zirconium, potassium, phosphorus, indium, gallium, and germanium. ¦ 4. The conductive paste of claim 1, wherein the oxide etching agent comprises particles in at least one state of crystalline and amorphous, or mix of the crystalline and amorphous. ¦ 5. The conductive paste of claim 1, wherein the metal powder comprises particles of silver and one or more elements selected from gold, platinum, copper, iron, nickel, zinc, titanium, cobalt, chromium, aluminum, manganese, palladium, and rhodium. ¦ 6. The conductive paste of claim 1, wherein the metal powder comprises particles of at least one element selected from copper, iron, nickel, zinc, titanium, cobalt, chromium, aluminum, and manganese, wherein each of the particles is coated by a silver layer having a thickness of 10-50 nm. ¦ 7. The conductive paste of claim 1, wherein the metal powder comprises a mixture of non-silver-coated particles and silver-coated particles with a weight ratio in a range from 5/95 to 95/5, wherein the non-silver-coated particles comprise silver and one or more elements selected from gold, platinum, copper, iron, nickel, zinc, titanium, cobalt, chromium, aluminum, manganese, palladium, and rhodium, and the silver-coated particles comprise at least one element selected from copper, iron, nickel, zinc, titanium, cobalt, chromium, aluminum, and manganese, each of the silver-coated particles is coated by a silver layer having a thickness of 10-200 nm. ¦ 8. The conductive paste of claim 1, wherein the organic carrier comprises, based on 100 parts, 50-95 parts of an organic solvent, 1-40 parts of a polymer, 0.1-10 parts of a wetting dispersant, 1-20 parts of a thixotropic agent, and 0.1-20 parts of a functional additive. ¦ 9. The conductive paste of claim 8, wherein the organic solvent is at least one of terpineol, ethylene glycol butyl ether acetate, ethylene glycol ethyl ether acetate, a dodecanol ester, diethylene glycol butyl ether, triethylene glycol butyl ether, tripropylene glycol methyl ether, and a terpene; wherein the polymer is at least one selected from ethyl cellulose, methyl cellulose, cellulose and a derivative thereof, an acrylic resin, an alkyd resin, and a polyester resin;wherein the wetting dispersant is one or a mixture of one or two or more selected from a fatty acid, an amide derivative of a fatty acid, an ester derivative of a fatty acid, polyethylene wax, and polyethylene glycol;wherein the thixotropic agent is at least one selected from a hydrogenated castor oil derivative, polyamide wax, polyurea, and fumed silica;wherein the functional additive is one or two or more selected from poly(methylphenyl) siloxane, polyphenylsiloxane, a phthalate, diethyl phthalate, dibutyl phthalate, micro-crystalline wax, polydimethylsiloxane, polyvinylbutyral, a polyether- and polyester-modified organosiloxane, and an alkyl-modified organosiloxane. ¦ 10. A method for forming a front-side electrode for a crystalline silicon solar cell comprising: providing a crystalline silicon solar cell chip having a front side of silicon covered by an insulating film;screen printing a front-side conductive paste over the insulating film, the front-side conductive paste comprising, based on 100 parts by weight, 85.0-93.0 parts of a silver-based metal powder;6.0-10.0 parts of an organic carrier;1.0-5.0 parts of an oxide etching agent, the oxide etching agent comprising at least 25-40% of MgO, 0.1-5.0% of B2O3, 0.1-5% of PbO, and 5.0˜30.0% of Li2O based on 100% by mole;heating the crystalline silicon solar cell chip to melt the oxide etching agent to a liquid contacted with the metal powder to dissolve the silver therein while evaporate the organic carrier, the oxide etching agent liquid with dissolved silver further etching through the insulating film to allow the metal powder to form a sintering bond with the front side of silicon; andcooling the crystalline silicon solar cell chip to turn the oxide etching agent liquid to a high-resistivity solid layer with the dissolved silver being precipitated out to form fine silver nanoparticles around the sintering bond to form a good ohmic contact with the front side of silicon and a strong metal-silicon adhesion characterized by a lateral tensile force greater than 4 Newtons per 1 mm width. ¦ 11. The method of claim 10 further comprising drying the conductive paste overlying the insulating film at a temperature in a range of 80-400° C. after screen printing. ¦ 12. The method of claim 10 wherein the heating is conducted at a temperature range of 700-820° C. ¦ 13. The method of claim 10 wherein the cooling is conducted naturally in flowing air at room temperature. ¦ 14. The method of claim 10 wherein the insulating film comprises one selected from a silicon nitride film, a titanium oxide film, an aluminum oxide film, and a silicon oxide film. ¦ 15. The method of claim 10 wherein the good ohmic contact is characterized by a series resistance systematically smaller than 0.02 Ohm. ¦ 16. The method of claim 10 wherein the lateral tensile force is measured by pilling off at 180 degrees by a tensile tester. ¦ 17. The method of claim 10 wherein the oxide etching agent further comprises, based on 100 parts by mole: TeO2 of 30.0˜60.0%; SiO2 of 5.0˜25.0%; Bi2O3 of 1.0˜15.0%; and ZnO of 10.0˜25.0%. ¦ 18. The method of claim 10 wherein the oxide etching agent comprises particles in at least one state of crystalline and amorphous, or mix of the crystalline and amorphous. ¦ 19. The method of claim 10 wherein the metal powder comprises particles of silver and one or more elements selected from gold, platinum, copper, iron, nickel, zinc, titanium, cobalt, chromium, aluminum, manganese, palladium, and rhodium. ¦ 20. The method of claim 10 wherein the organic carrier comprises, based on 100 parts, 50-95 parts of an organic solvent, 1-40 parts of a polymer, 0.1-10 parts of a wetting dispersant, 1-20 parts of a thixotropic agent, and 0.1-20 parts of a functional additive. | 1. A front-side conductive paste for a crystalline silicon solar cell chip, comprising, based on 100 parts by weight, 85.0-93.0 parts of a silver-based metal powder;6.0-10.0 parts of an organic carrier;1.0-5.0 parts of an oxide etching agent,wherein based on 100% by mole, the oxide etching agent comprises at least 25-40% of MgO, 0.1-5.0% of B2O3, 0.1-5% of PbO, and 5.0˜30.0% of Li2O, with the mole ratio of MgO:PbO being 25:5˜40:0.1, and the mole ratio of MgO:Li2O, being 25:30˜40:5;wherein the oxide etching agent is configured, as the conductive paste is printed and sintered on a surface of an insulating film overlying a front side of the crystalline silicon solar cell chip, to dissolve silver from the metal powder and etch through the insulating film to form a front-side electrode in a good ohmic contact to silicon beneath the insulating film with a metal-silicon adhesion characterized by a lateral tensile force greater than 4 Newtons per 1 mm width. | CPC_H01B | 4920021005741
16/594140 | US | P | Edge insulation structure for electrical cable | A cable includes one or more conductor sets, one or more dielectric unitary blocks or reservoirs, first and second conductive shielding films disposed on opposite first and second sides of the conductor sets and the dielectric blocks or reservoirs, and an adhesive layer. The shielding films include cover portions and pinched portions arranged such that, in cross-section, the cover portions of the shielding films in combination substantially surround each conductor set and each unitary block or reservoir, and the pinched portions of the shielding films in combination form pinched portions of the cable on each side of the conductor set and on at least one side of the unitary block or the reservoir. The adhesive layer bonds the first shielding film to the second shielding film in the pinched portions of the cable. | 1. A cable comprising: a plurality of substantially parallel conductors extending along a length and arranged along a width of the cable;first and second electrically conductive shielding layers disposed on opposite first and second sides of the conductors; anda dielectric unitary block disposed between the first and second shielding layers at a longitudinal edge, and extending along the length, of the cable, the unitary block comprising a step portion covering a longitudinal edge of at least one of the first and second conductive shielding layers. ¦ 2. The cable of claim 1, wherein the first and second shielding layers include cover portions and pinched portions arranged such that, in cross-section, the cover portions of the first and second shielding layers in combination substantially surround each conductor and at least a portion of the unitary block, and the pinched portions of the first and second shielding layers in combination form pinched portions of the cable at least on one side of the unitary block; and an adhesive layer bonding the first shielding layer to the second shielding layer at least in the pinched portions of the cable. ¦ 3. The cable of claim 1, wherein the unitary block has a bilobal cross-section having a thinner middle portion disposed between two thicker lobes. ¦ 4. The cable of claim 1, wherein the unitary block has a generally rectilinear cross-section. ¦ 5. The cable of claim 1, wherein the unitary block has a generally curvilinear cross-section. ¦ 6. The cable of claim 1, wherein the unitary block has a thickness of less than 1 mm. | 1. A cable comprising: a plurality of substantially parallel conductors extending along a length and arranged along a width of the cable;first and second electrically conductive shielding layers disposed on opposite first and second sides of the conductors; anda dielectric unitary block disposed between the first and second shielding layers at a longitudinal edge, and extending along the length, of the cable, the unitary block comprising a step portion covering a longitudinal edge of at least one of the first and second conductive shielding layers. | CPC_H01B | 4920021005744
16/677734 | US | P | Aluminum alloy wire, aluminum alloy strand wire, covered electrical wire, and terminal-equipped electrical wire | An aluminum alloy wire composed of an aluminum alloy, wherein the aluminum alloy contains more than or equal to 0.03 mass % and less than or equal to 1.5 mass % of Mg, more than or equal to 0.02 mass % and less than or equal to 2.0 mass % of Si, and a remainder of Al and an inevitable impurity, Mg/Si being more than or equal to 0.5 and less than or equal to 3.5 in mass ratio, and the aluminum alloy wire has a dynamic friction coefficient of less than or equal to 0.8. | 1. An aluminum alloy wire composed of an aluminum alloy, wherein the aluminum alloy contains more than or equal to 0.03 mass % and less than or equal to 1.5 mass % of Mg, more than or equal to 0.02 mass % and less than or equal to 2.0 mass % of Si, more than or equal to 0 mass % and less than or equal to 0.5 mass % of one or more elements selected from Fe, Cu, Mn, Ni, Zr, Cr, Zn, and Ga and more than or equal to 0 mass % and less than or equal to 1.0 mass % of the one or more elements being contained in total, and a remainder of Al and an inevitable impurity, Mg/Si being more than or equal to 0.5 and less than or equal to 3.5 in mass ratio, andthe aluminum alloy wire has a dynamic friction coefficient of less than or equal to 0.8. ¦ 2. The aluminum alloy wire according to claim 1, wherein the aluminum alloy wire has a surface roughness of less than or equal to 3 μm. ¦ 3. The aluminum alloy wire according to claim 1, wherein a lubricant is adhered to a surface of the aluminum alloy wire, and an amount of adhesion of C originated from the lubricant is more than 0 mass % and less than or equal to 30 mass %. ¦ 4. The aluminum alloy wire according to claim 1, wherein in a transverse section of the aluminum alloy wire, a surface-layer void measurement region in a shape of a rectangle having a short side length of 30 μm and a long side length of 50 μm is defined within a surface layer region extending from a surface of the aluminum alloy wire by 30 μm in a depth direction, and a total cross-sectional area of voids in the surface-layer void measurement region is less than or equal to 2 μm2. ¦ 5. The aluminum alloy wire according to claim 4, wherein in the transverse section of the aluminum alloy wire, an inner void measurement region in a shape of a rectangle having a short side length of 30 μm and a long side length of 50 μm is defined such that a center of the rectangle of the inner void measurement region coincides with a center of the aluminum alloy wire, and a ratio of a total cross-sectional area of voids in the inner void measurement region to the total cross-sectional area of the voids in the surface-layer void measurement region is more than or equal to 1.1 and less than or equal to 44. ¦ 6. The aluminum alloy wire according to claim 4, wherein a content of hydrogen in the aluminum alloy wire is less than or equal to 8.0 ml/100 g. ¦ 7. The aluminum alloy wire according to claim 1, wherein in a transverse section of the aluminum alloy wire, a surface-layer crystallization measurement region in a shape of a rectangle having a short side length of 50 μm and a long side length of 75 μm is defined within a surface layer region extending from a surface of the aluminum alloy wire by 50 μm in a depth direction, and an average area of crystallized materials in the surface-layer crystallization measurement region is more than or equal to 0.05 μm2 and less than or equal to 3 μm2. ¦ 8. The aluminum alloy wire according to claim 7, wherein the number of the crystallized materials in the surface-layer crystallization measurement region is more than 10 and less than or equal to 400. ¦ 9. The aluminum alloy wire according to claim 7, wherein in the transverse section of the aluminum alloy wire, an inner crystallization measurement region in a shape of a rectangle having a short side length of 50 μm and a long side length of 75 μm is defined such that a center of the rectangle of the inner crystallization measurement region coincides with a center of the aluminum alloy wire, and an average area of crystallized materials in the inner crystallization measurement region is more than or equal to 0.05 μm2 and less than or equal to 40 μm2. ¦ 10. The aluminum alloy wire according to claim 1, wherein an average crystal grain size of the aluminum alloy is less than or equal to 50 μm. ¦ 11. The aluminum alloy wire according to claim 1, wherein a work hardening exponent of the aluminum alloy wire is more than or equal to 0.05. ¦ 12. The aluminum alloy wire according to claim 1, wherein a thickness of a surface oxide film of the aluminum alloy wire is more than or equal to 1 nm and less than or equal to 120 nm. ¦ 13. The aluminum alloy wire according to claim 1, wherein a tensile strength is more than or equal to 150 MPa, a 0.2% proof stress is more than or equal to 90 MPa, a breaking elongation is more than or equal to 5%, and an electrical conductivity is more than or equal to 40% IACS in the aluminum alloy wire. ¦ 14. An aluminum alloy strand wire comprising a plurality of the aluminum alloy wires recited in claim 1, the plurality of the aluminum alloy wires being stranded together. ¦ 15. The aluminum alloy strand wire according to claim 14, wherein a strand pitch is more than or equal to 10 times and less than or equal to 40 times as large as a pitch diameter of the aluminum alloy strand wire. ¦ 16. A covered electrical wire comprising: a conductor; andan insulation cover that covers an outer circumference of the conductor, whereinthe conductor includes the aluminum alloy strand wire recited in claim 14. ¦ 17. A terminal-equipped electrical wire comprising: the covered electrical wire recited in claim 16; anda terminal portion attached to an end portion of the covered electrical wire. | 1. An aluminum alloy wire composed of an aluminum alloy, wherein the aluminum alloy contains more than or equal to 0.03 mass % and less than or equal to 1.5 mass % of Mg, more than or equal to 0.02 mass % and less than or equal to 2.0 mass % of Si, more than or equal to 0 mass % and less than or equal to 0.5 mass % of one or more elements selected from Fe, Cu, Mn, Ni, Zr, Cr, Zn, and Ga and more than or equal to 0 mass % and less than or equal to 1.0 mass % of the one or more elements being contained in total, and a remainder of Al and an inevitable impurity, Mg/Si being more than or equal to 0.5 and less than or equal to 3.5 in mass ratio, andthe aluminum alloy wire has a dynamic friction coefficient of less than or equal to 0.8. | CPC_H01B | 4920020005796
16/196468 | US | P | Post-fitting shield member, shielded wire, manufacturing method of shielded wire, and manufacturing method of post-fitting shield member | A post-fitting shield member to be post-fitted with an electric wire is a plated fiber bundle wound in coil form and formed by performing metal plating on a high-strength fiber member. A manufacturing method of a shielded wire includes an insertion step of inserting an electric wire into the post-fitting shield member having a coil shape; a first fixing step of fixing one end portion of the post-fitting shield member into which the electric wire was inserted in the insertion step; an expansion step of expanding the post-fitting shield member that was fixed in the first fixing step toward the side of its other end portion; and a second fixing step of fixing the other end portion of the post-fitting shield member that was expanded in the expansion step. | 1. A post-fitting shield member to be post-fitted with an electric wire comprising: a plated fiber bundle with metal plating on a high-strength fiber member,wherein the plated fiber bundle is wound in a coil shape, andwherein the high-strength fiber member is larger than or equal to 1 GPA in breaking tensile strength and is from 1% to 10% in breaking extension ratio. ¦ 2. The post-fitting shield member according to claim 1, wherein the plated fiber bundle is thin and flat, and has a flat surface being one of an upper surface and a bottom surface in a thickness direction of the plated fiber bundle, the flat surface facing a center line of the coil shape. ¦ 3. The post-fitting shield member according to claim 1, wherein in state that the plated fiber bundle is wound on the electric wire spirally, d2={(πD)2+P2}/π2 is satisfied, where d is an inner diameter of the plated fiber bundle, D is an outer diameter of the electric wire, andP is a pitch P after the post-fitting shield member is post-fitted with the electric wire. ¦ 4. A shielded wire comprising: the post-fitting shield member according to claim 1; andan electric wire which is inserted in the post-fitting shield member having the coil shape,wherein the post-fitting shield member is in a state that it is elongated so as to be longer than its natural length and wound on the electric wire spirally. ¦ 5. The shielded wire according to claim 4, wherein TN/πD≥0.5 is satisfied, where T is the width of each plated fiber bundle, N is a number of plated fiber bundles, andD is the outer diameter of the electric wire. ¦ 6. A manufacturing method of a shielded wire comprising: an insertion step of inserting an electric wire into the post-fitting shield member according to claim 1 having the coil shape;a first fixing step of fixing one end portion of the post-fitting shield member into which the electric wire was inserted in the insertion step;an expansion step of expanding the post-fitting shield member that was fixed in the first fixing step toward a side of another end portion of the post-fitting shield member; anda second fixing step of fixing the other end portion of the post-fitting shield member that was expanded in the expansion step. ¦ 7. A manufacturing method of a post-fitting shield member comprising: a plating step of performing metal plating on a high-strength fiber member;a heat treatment step of winding a plated fiber bundle obtained by the plating step into a coil shape and subjecting the wound plated fiber bundle to heat treatment of a prescribed temperature or higher and a prescribed time or longer; anda cooling step of cooling the wound plated fiber bundle as subjected to the heat treatment. | 1. A post-fitting shield member to be post-fitted with an electric wire comprising: a plated fiber bundle with metal plating on a high-strength fiber member,wherein the plated fiber bundle is wound in a coil shape, andwherein the high-strength fiber member is larger than or equal to 1 GPA in breaking tensile strength and is from 1% to 10% in breaking extension ratio. | CPC_H01B | 4920020005802
16/448506 | US | P | Cable harness | A cable harness comprises a coaxial cable and a connector. The coaxial cable comprises an outer conductor formed of a plurality of wires and a second insulator covering the outer conductor. The outer conductor has a partially-exposed portion. The partially-exposed portion is formed with a connection portion. The second insulator has a partial cover. In a perpendicular plane perpendicular to the front-rear direction, the partial cover covers the partially-exposed portion while at least the connection portion is exposed. The connector comprises a second conductor. The second conductor has a pressure-holding portion. The pressure-holding portion presses the partial cover to hold the partial cover and is connected to the connection portion in a perpendicular direction perpendicular to the front-rear direction. | 1. A cable harness comprising a coaxial cable and a connector, wherein: the coaxial cable comprises a center conductor, a first insulator covering the center conductor, an outer conductor covering the first insulator and a second insulator covering the outer conductor;the outer conductor is formed of a plurality of wires and has a non-exposed portion and a partially-exposed portion;the partially-exposed portion is located forward of the non-exposed portion in a front-rear direction;the partially-exposed portion is formed with a connection portion;the second insulator has an annular cover and a partial cover;the partial cover is located forward of the annular cover;the annular cover entirely covers circumference of the non-exposed portion in a perpendicular plane perpendicular to the front-rear direction;in the perpendicular plane, the partial cover covers the partially-exposed portion while at least the connection portion is exposed;the connector comprises a first conductor, a second conductor and a holding member;the first conductor and the second conductor are insulated from each other;the holding member holds the first conductor;the first conductor is connected to the center conductor;the second conductor has a pressure-holding portion; andthe pressure-holding portion presses the partial cover to hold the partial cover and is connected to the connection portion in a perpendicular direction perpendicular to the front-rear direction. ¦ 2. The cable harness as recited in claim 1, wherein: the outer conductor has an additional non-exposed portion;the additional non-exposed portion is located forward of the partially-exposed portion;the second insulator has an additional annular cover; andthe additional annular cover is located forward of the partial cover and entirely covers circumference of the additional non-exposed portion in the perpendicular plane. ¦ 3. The cable harness as recited in claim 1, wherein: the partial cover is formed with a long hole;a length of the long hole in the front-rear direction is longer than another length of the long hole in a direction perpendicular to both the front-rear direction and the perpendicular direction; andthe connection portion is exposed from the partial cover through the long hole. ¦ 4. The cable harness as recited in claim 1, wherein a front end of the outer conductor in the front-rear direction is located at a position same as or forward of that of another front end of the second insulator in the front-rear direction. ¦ 5. The cable harness as recited in claim 1, wherein: the pressure-holding portion is provided with a projecting portion; andthe projecting portion projects inward in the perpendicular direction and is connected to the connection portion. ¦ 6. The cable harness as recited in claim 5, wherein a length of the projecting portion in a direction perpendicular to both the front-rear direction and the perpendicular direction is longer than another length of the projecting portion in the front-rear direction. ¦ 7. The cable harness as recited in claim 1, wherein: the perpendicular direction is an upper-lower direction;the connection portion includes an upper connection portion and a lower connection portion;the upper connection portion is located at an upper part of the partially-exposed portion;the lower connection portion is located at a lower part of the partially-exposed portion;in the perpendicular plane, the partial cover covers the partially-exposed portion while at least the upper connection portion and the lower connection portion are exposed; andthe pressure-holding portion vertically sandwiches the partial cover to hold the partial cover and is connected to the upper connection portion and the lower connection portion in the upper-lower direction. ¦ 8. The cable harness as recited in claim 7, wherein: the pressure-holding portion is provided with an upper projecting portion and a lower projecting portion;the upper projecting portion projects downward and is connected to the upper connection portion; andthe lower projecting portion projects upward and is connected to the lower connection portion. ¦ 9. The cable harness as recited in claim 8, wherein: each of the upper projecting portion and the lower projecting portion has a first length in the front-rear direction and a second length in a direction perpendicular to both the front-rear direction and the upper-lower direction; andin each of the upper projecting portion and the lower projecting portion, the second length is longer than the first length. ¦ 10. The cable harness as recited in claim 7, wherein: the second conductor comprises an upper ground member and a lower ground member; andthe upper ground member and the lower ground member are vertically combined and cover, at least in part, the first conductor and the holding member in the upper-lower direction. | 1. A cable harness comprising a coaxial cable and a connector, wherein: the coaxial cable comprises a center conductor, a first insulator covering the center conductor, an outer conductor covering the first insulator and a second insulator covering the outer conductor;the outer conductor is formed of a plurality of wires and has a non-exposed portion and a partially-exposed portion;the partially-exposed portion is located forward of the non-exposed portion in a front-rear direction;the partially-exposed portion is formed with a connection portion;the second insulator has an annular cover and a partial cover;the partial cover is located forward of the annular cover;the annular cover entirely covers circumference of the non-exposed portion in a perpendicular plane perpendicular to the front-rear direction;in the perpendicular plane, the partial cover covers the partially-exposed portion while at least the connection portion is exposed;the connector comprises a first conductor, a second conductor and a holding member;the first conductor and the second conductor are insulated from each other;the holding member holds the first conductor;the first conductor is connected to the center conductor;the second conductor has a pressure-holding portion; andthe pressure-holding portion presses the partial cover to hold the partial cover and is connected to the connection portion in a perpendicular direction perpendicular to the front-rear direction. | CPC_H01B | 4920019005814
16/459881 | US | P | Composite cable | Both deformation of a cross-sectional shape of the entire composite cable and deformation of a cross-sectional shape of an electric wire included in the composite cable are suppressed. The composite cable includes: a plurality of first electric wires; a shield electric wire in which a shield layer 33 is formed around a twist pair wire 32 obtained by intertwining a plurality of second electric wires; a sheath formed around an electric wire assembly obtained by intertwining the first electric wires and the shield electric wire; a first line filler filled between the twist pair wire and the shield layer; and a second line filler filled between the electric wire assembly and the sheath. The first electric wires and the shield electric wire are intertwined in a first direction, and the second electric wires are also intertwined in the first direction. | 1. A composite cable comprising: a plurality of first electric wires;a shield electric wire in which a shield layer is formed around a stranded electric wire obtained by intertwining a plurality of second electric wires;a sheath formed around an assembly obtained by intertwining the plurality of first electric wires and the shield electric wire;a first line filler filled between the stranded electric wire and the shield layer; anda second line filler filled between the assembly and the sheath,wherein the plurality of first electric wires and the shield electric wire are intertwined in a first direction, and the plurality of second electric wires included in the shield electric wire are also intertwined in the first direction, anda filling rate of the first line filler is higher than a filling rate of the second line filler. ¦ 2. The composite cable according to claim 1, wherein the second line filler is intertwined in the first direction together with the first electric wires and the shield electric wire, andthe first line filler is intertwined in the first direction together with the second electric wires. ¦ 3. The composite cable according to claim 1, wherein the first line filler and the second line filler have the same cross-sectional area as each other, andthe number of the first line filler per unit cross-sectional area is larger than the number of the second line filler per unit cross-sectional area. ¦ 4. The composite cable according to claim 1, wherein the first electric wire and the second line filler are directly in contact with each other. | 1. A composite cable comprising: a plurality of first electric wires;a shield electric wire in which a shield layer is formed around a stranded electric wire obtained by intertwining a plurality of second electric wires;a sheath formed around an assembly obtained by intertwining the plurality of first electric wires and the shield electric wire;a first line filler filled between the stranded electric wire and the shield layer; anda second line filler filled between the assembly and the sheath,wherein the plurality of first electric wires and the shield electric wire are intertwined in a first direction, and the plurality of second electric wires included in the shield electric wire are also intertwined in the first direction, anda filling rate of the first line filler is higher than a filling rate of the second line filler. | CPC_H01B | 4920018005776
16/502337 | US | P | Composite cable | Both deformation of a cross-sectional shape of the entire composite cable and deformation of a cross-sectional shape of an electric wire included in the composite cable are suppressed. The composite cable includes: a plurality of first electric wires; a shield electric wire in which a shield layer 33 is formed around a twist pair wire 32 obtained by intertwining a plurality of second electric wires; a sheath formed around an electric wire assembly obtained by intertwining the first electric wires and the shield electric wire; a first line filler filled between the twist pair wire and the shield layer; and a second line filler filled between the electric wire assembly and the sheath. While the first electric wires and the shield electric wire are intertwined in a first direction, the second electric wires are intertwined in a second direction that is opposite to the first direction. | 1. A composite cable comprising: a plurality of first electric wires;a shield electric wire in which a shield layer is formed around a stranded electric wire obtained by intertwining a plurality of second electric wires;a sheath formed around an assembly obtained by intertwining the plurality of first electric wires and the shield electric wire;a first line filler filled between the stranded electric wire and the shield layer; anda second line filler filled between the assembly and the sheath,wherein the plurality of first electric wires and the shield electric wire are intertwined in a first direction while the plurality of second electric wires included in the shield electric wire are intertwined in a second direction that is opposite to the first direction, anda filling rate of the first line filler is higher than a filling rate of the second line filler. ¦ 2. The composite cable according to claim 1, wherein the second line filler is intertwined in the first direction together with the first electric wires and the shield electric wire, andthe first line filler is intertwined in the second direction together with the second electric wires. ¦ 3. The composite cable according to claim 1, wherein the first line filler and the second line filler have the same cross-sectional area as each other, andthe number of the first line filler per unit cross-sectional area is larger than the number of the second line filler per unit cross-sectional area. ¦ 4. The composite cable according to claim 1, wherein the first electric wire and the second line filler are directly in contact with each other. | 1. A composite cable comprising: a plurality of first electric wires;a shield electric wire in which a shield layer is formed around a stranded electric wire obtained by intertwining a plurality of second electric wires;a sheath formed around an assembly obtained by intertwining the plurality of first electric wires and the shield electric wire;a first line filler filled between the stranded electric wire and the shield layer; anda second line filler filled between the assembly and the sheath,wherein the plurality of first electric wires and the shield electric wire are intertwined in a first direction while the plurality of second electric wires included in the shield electric wire are intertwined in a second direction that is opposite to the first direction, anda filling rate of the first line filler is higher than a filling rate of the second line filler. | CPC_H01B | 4920018005777
16/424679 | US | P | High density shielded electrical cable and other shielded cables, systems, and methods | A shielded electrical ribbon cable includes adjacent first and second longitudinal conductor sets where each conductor set includes two or more insulated conductors. The first conductor set also includes a ground conductor that generally lies in the plane of the insulated conductors of the first conductor set. At least 90% of the periphery of each conductor set is encompassed by a shielding film. First and second non-conductive polymeric films are disposed on opposite sides of the cable and form cover portions substantially surrounding each conductor set, and pinched portions on each side of each conductor set. When the cable is laid flat, the distance between the center of the ground conductor of the first conductor set and the center of the nearest insulated conductor of the second conductor set is σ1, the center-to-center spacing of the insulated conductors of the second conductor set is σ2, and σ1/σ2 is greater than 0.7. | 1. A shielded electrical ribbon cable, comprising: a plurality of conductor sets extending lengthwise along the cable and arranged generally in a plane along a width of the cable, at least 90% of a periphery of each conductor set surrounded by and fixably coupled to an electrically conductive shield, each conductor set including two insulated conductors; anda polymeric film covering opposite sides of the cable and comprising cover portions and pinched portions arranged such that, in transverse cross section, the cover portions of the polymeric film substantially surround each conductor set, and the pinched portions of the polymeric film form pinched portions of the cable on each side of each conductor set,wherein, the plurality of conductor sets comprises adjacent first and second conductor sets, the first conductor set having a high frequency isolation between the two insulated conductors characterized by a crosstalk C1 at a specified frequency in a range from 3 to 15 GHz and for a 1 meter cable length, wherein a high frequency isolation between the first and second conductor sets is characterized by a crosstalk C2 at the specified frequency, wherein C2 is at least 10 dB lower than C1, and wherein, the cable has a skew of less than 20 psec/meter. ¦ 2. The shielded electrical ribbon cable of claim 1, wherein at least 90% of the periphery of each conductor set is fixably coupled to an electrically conductive shield via an adhesive layer. ¦ 3. The shielded electrical ribbon cable of claim 1 having a skew of less than 10 psec/meter. ¦ 4. The shielded electrical ribbon cable of claim 1, wherein at least one conductor set in the plurality of conductor sets further includes a ground conductor generally lying in a plane of the two insulated conductors of the conductor set. ¦ 5. The shielded electrical ribbon cable of claim 1 having an insertion loss of less than −6 dB at a frequency of 5 GHz. | 1. A shielded electrical ribbon cable, comprising: a plurality of conductor sets extending lengthwise along the cable and arranged generally in a plane along a width of the cable, at least 90% of a periphery of each conductor set surrounded by and fixably coupled to an electrically conductive shield, each conductor set including two insulated conductors; anda polymeric film covering opposite sides of the cable and comprising cover portions and pinched portions arranged such that, in transverse cross section, the cover portions of the polymeric film substantially surround each conductor set, and the pinched portions of the polymeric film form pinched portions of the cable on each side of each conductor set,wherein, the plurality of conductor sets comprises adjacent first and second conductor sets, the first conductor set having a high frequency isolation between the two insulated conductors characterized by a crosstalk C1 at a specified frequency in a range from 3 to 15 GHz and for a 1 meter cable length, wherein a high frequency isolation between the first and second conductor sets is characterized by a crosstalk C2 at the specified frequency, wherein C2 is at least 10 dB lower than C1, and wherein, the cable has a skew of less than 20 psec/meter. | CPC_H01B | 4920017005768
16/249994 | US | P | Cable | A cable includes: a linear conductor; a plurality of resin hollow tubes which are disposed around the conductor so that an air layer is formed around the conductor and which extend in a longitudinal direction of the conductor; an insulating protective member configured to protect the conductor and the plurality of hollow tube; and a partitioning portion provided in at least one hollow tube among the plurality of hollow tubes, the partitioning portion being configured to partition an interior of the hollow tube. | 1. A cable, comprising: a linear conductor;a plurality of hollow tubes made of resin and which are disposed around the conductor so that an air layer is formed around the conductor, the hollow tubes extending in a longitudinal direction of the conductor;an insulating protective member configured to protect the conductor and the plurality of hollow tubes; anda partitioning portion provided in at least one hollow tube among the plurality of hollow tubes, the partitioning portion being configured to partition an interior of the hollow tube. ¦ 2. The cable according to claim 1, wherein an outer circumferential surface portion of the hollow tube at the partitioning portion is positioned more inward than an outer circumferential surface portion of the hollow tube in a region other than the partitioning portion. ¦ 3. The cable according to claim 1, wherein the partitioning portion partitions the interior of the hollow tube by joining together an inner circumferential surface of the hollow tube. ¦ 4. The cable according to claim 1, wherein the partitioning portion includes a wall joined to an inner circumferential surface of the hollow tube and extending in a direction intersecting a longitudinal direction of the hollow tube, the wall partitioning the interior of the hollow tube. ¦ 5. The cable according to claim 1, wherein the partitioning portion comprises a plurality of partitioning portions that are provided at intervals in a longitudinal direction of the hollow tube. ¦ 6. The cable according to claim 1, wherein the partitioning portion includes a first partitioning portion configured to partition the interior of the hollow tube by joining together an inner circumferential surface of the hollow tube, and a second partitioning portion configured to partition the interior of the hollow tube by a wall joined to the inner circumferential surface of the hollow tube and extending in a direction intersecting a longitudinal direction of the hollow tube. ¦ 7. The cable according to claim 1, wherein adjacent ones of the plurality of hollow tubes are in contact with each other. ¦ 8. The cable according to claim 1, wherein the hollow tubes helically extend along an outer peripheral surface of the conductor. ¦ 9. The cable according to claim 1, wherein at least one end of the hollow tubes is closed. ¦ 10. The cable according to claim 1, further comprising a resin coating member configured to cover an outer peripheral surface of the conductor. ¦ 11. The cable according to claim 1, wherein the conductor is formed by twisting together bundles of a plurality of strands into a rope shape. ¦ 12. The cable according to claim 11, wherein each of the bundles is coated with a coating member made of resin. ¦ 13. The cable according to claim 1, further comprising a tubular second conductor which is disposed on an inside of the protective member and in which the conductor and the plurality of hollow tubes are inserted. ¦ 14. The cable according to claim 1, wherein the protective member surrounds the conductor and the plurality of hollow tubes without leaving a gap. ¦ 15. The cable according to claim 1, wherein the protective member is a tubular member surrounding the plurality of hollow tubes. ¦ 16. The cable according to claim 1, wherein the cable is placed in an interior of a work pan of a wire electrical discharge machine. | 1. A cable, comprising: a linear conductor;a plurality of hollow tubes made of resin and which are disposed around the conductor so that an air layer is formed around the conductor, the hollow tubes extending in a longitudinal direction of the conductor;an insulating protective member configured to protect the conductor and the plurality of hollow tubes; anda partitioning portion provided in at least one hollow tube among the plurality of hollow tubes, the partitioning portion being configured to partition an interior of the hollow tube. | CPC_H01B | 4920016005770
16/567215 | US | P | Metal sheathed cable with jacketed, cabled conductor subassembly | A Metal-Clad (MC) cable assembly includes a core having a plurality of power conductors cabled with a subassembly, each of the plurality of power conductors and the subassembly including an electrical conductor, a layer of insulation, and a jacket layer. The MC cable assembly further includes an assembly jacket layer disposed over the subassembly, and a metal sheath disposed over the core. In one approach, the subassembly is a cabled set of conductors (e.g., twisted pair) operating as class 2 or class 3 circuit conductors in accordance with Article 725 of the National Electrical Code®. In another approach, the MC cable assembly includes a protective layer disposed around the jacket layer of one or more of the plurality of power conductors and the subassembly. In yet another approach, a bonding/grounding conductor is cabled with the plurality of power conductors and the subassembly. | 1. A metal clad cable assembly, comprising: a plurality of power conductors adjacent a subassembly, wherein the subassembly includes a set of conductors, and wherein each of the plurality of power conductors and the subassembly includes an electrical conductor, a layer of insulation disposed directly over the electrical conductor, and a jacket layer disposed directly over the layer of insulation, wherein the layer of insulation and the jacket layer are different materials from one another;an assembly jacket layer positioned between the subassembly and the plurality of power conductors, wherein the assembly jacket layer is disposed between the subassembly and one or more of the plurality of power conductors, wherein the jacket layer of at least one conductor of the subassembly is provided directly adjacent the assembly jacket layer such that no element is present between the assembly jacket layer and the jacket layer of the subassembly, and wherein the jacket layer of each of the plurality of power conductors is provided directly adjacent the assembly jacket layer; anda metal sheath disposed over the core. ¦ 2. The metal clad cable assembly of claim 1, wherein each of the cabled set of conductors is configured to conduct a voltage between zero (0) and approximately 300 Volts. ¦ 3. The metal clad cable assembly of claim 1, further comprising a layer of tape disposed around the plurality of power conductors. ¦ 4. The metal clad cable of claim 1, further comprising a bonding/grounding conductor within the core. ¦ 5. The metal clad cable of claim 1, wherein the plurality of power conductors and the subassembly are cabled together. ¦ 6. The metal clad cable of claim 1, further comprising a layer of tape disposed around the plurality of power conductors. | 1. A metal clad cable assembly, comprising: a plurality of power conductors adjacent a subassembly, wherein the subassembly includes a set of conductors, and wherein each of the plurality of power conductors and the subassembly includes an electrical conductor, a layer of insulation disposed directly over the electrical conductor, and a jacket layer disposed directly over the layer of insulation, wherein the layer of insulation and the jacket layer are different materials from one another;an assembly jacket layer positioned between the subassembly and the plurality of power conductors, wherein the assembly jacket layer is disposed between the subassembly and one or more of the plurality of power conductors, wherein the jacket layer of at least one conductor of the subassembly is provided directly adjacent the assembly jacket layer such that no element is present between the assembly jacket layer and the jacket layer of the subassembly, and wherein the jacket layer of each of the plurality of power conductors is provided directly adjacent the assembly jacket layer; anda metal sheath disposed over the core. | CPC_H01B | 4920016005772
16/257841 | US | P | Motion sensing cable for tracking customer interaction with devices | An intelligent motion sensing cable is disclosed, where a motion sensor that is included in the cable can detect cable motion. The cable can use this detected motion to generate data indicative of customer interactions with a connected electronic device. The cable can also use this detected motion to intelligently control a charge signal delivered by the cable to a connected electronic device. | 1. A system comprising: a hub that is connectable to a power source;a flexible conductive cable that is connectable to the hub, the flexible conductive cable having a first longitudinal end and a second longitudinal end opposite the first longitudinal end, wherein the flexible conductive cable comprises: a first connector located at the first longitudinal end, wherein the first connector is connectable to an electronic device;a second connector located at the second longitudinal end, wherein the second connector is connectable to the power source via the hub;a motion sensor; anda circuit configured to (1) generate data indicative of customer interaction with the electronic device based on a motion signal from the motion sensor, and (2) communicate the generated data to the hub. ¦ 2. The apparatus of claim 1 wherein the hub is further configured to communicate the generated customer interaction data to a remote computer system. ¦ 3. The apparatus of claim 1 wherein the circuit is further configured to compare the motion signal with a plurality of conditions to determine whether the motion signal is indicative of customer interaction with the electronic device. ¦ 4. The apparatus of claim 1 wherein the customer interaction corresponds to a lift of the electronic device. ¦ 5. The apparatus of claim 1 wherein the circuit is further configured to measure a duration for the customer interaction based on the motion signal, and wherein the generated data includes the measured duration. ¦ 6. The apparatus of claim 1 wherein the circuit includes a processor, the processor configured to generate the customer interaction data. ¦ 7. The apparatus of claim 6 wherein the circuit further comprises a memory, and wherein the processor is further configured to store the customer interaction data in the memory. ¦ 8. The apparatus of claim 1 wherein the electronic device is an electronic stylus, and wherein the first connector is adapted for connection with at least one of (1) a complementary connector on an adaptor for the electronic stylus, and/or (2) a complementary connector on the electronic stylus. ¦ 9. The apparatus of claim 1 wherein the electronic device is a wearable device, and wherein the first connector is adapted for connection with at least one of (1) a complementary connector on an adaptor for the wearable device, and/or (2) a complementary connector on the wearable device. ¦ 10. The apparatus of claim 9 wherein the wearable device comprises a smart watch. ¦ 11. The apparatus of claim 1 wherein the electronic device is a digital camera, and wherein the first connector is adapted for connection with at least one of (1) a complementary connector on an adaptor for the digital camera, and/or (2) a complementary connector on the digital camera. ¦ 12. The apparatus of claim 1 wherein the electronic device is a virtual reality device, and wherein the first connector is adapted for connection with at least one of (1) a complementary connector on an adaptor for the virtual reality device, and/or (2) a complementary connector on the virtual reality device. ¦ 13. The apparatus of claim 1 wherein the electronic device is a smart phone, and wherein the first connector is adapted for connection with at least one of (1) a complementary connector on an adaptor for the smart phone, and/or (2) a complementary connector on the smart phone. ¦ 14. The apparatus of claim 1 wherein the electronic device is a tablet computer, and wherein the first connector is adapted for connection with at least one of (1) a complementary connector on an adaptor for the tablet computer, and/or (2) a complementary connector on the tablet computer. ¦ 15. The apparatus of claim 1 wherein the flexible conductive cable further comprises a housing, wherein the first connector and the circuit are resident in the housing. | 1. A system comprising: a hub that is connectable to a power source;a flexible conductive cable that is connectable to the hub, the flexible conductive cable having a first longitudinal end and a second longitudinal end opposite the first longitudinal end, wherein the flexible conductive cable comprises: a first connector located at the first longitudinal end, wherein the first connector is connectable to an electronic device;a second connector located at the second longitudinal end, wherein the second connector is connectable to the power source via the hub;a motion sensor; anda circuit configured to (1) generate data indicative of customer interaction with the electronic device based on a motion signal from the motion sensor, and (2) communicate the generated data to the hub. | CPC_H01B | 4920015005534
16/700291 | US | P | Multilayer stack with enhanced conductivity and stability | An example method includes: (i) depositing an insulating layer on a substrate; (ii) forming a conductive polymer layer on the insulating layer; and (iii) repeating deposition of a respective insulating layer, and formation of a respective conductive polymer layer to form a multilayer stack of respective conductive polymer layers interposed between respective insulating layers. Each respective conductive polymer layer has a respective electrical resistance, such that when the respective conductive polymer layers are connected in parallel to a power source, a resultant electrical resistance of the respective conductive polymer layers is less than each respective electrical resistance. | 1. A method comprising: depositing an insulating layer on a substrate;forming a conductive polymer layer on the insulating layer;repeating deposition of a respective insulating layer, and formation of a respective conductive polymer layer to form a multilayer stack of respective conductive polymer layers interposed between respective insulating layers, wherein the respective conductive polymer layers are configured to be electrically-connected in parallel to a power source;forming (i) a first electrical contact disposed on a first edge of each respective conductive polymer layer, and (ii) a second electrical contact on a second edge of the conductive polymer layer; andmaking electrical connections between respective first electrical contacts and respective second electrical contacts of at least a subset of the respective conductive polymer layers and respective switches configured to connect the respective first electrical contacts and the respective second electrical contacts to the power source, such that changing a number of switches that are activated changes a resultant electrical resistance of the multilayer stack. ¦ 2. The method of claim 1, wherein repeating the deposition of the respective insulating layer and the formation of the respective conductive layer comprises: repeating the deposition of the respective insulating layer and the formation of the respective conductive layer until the resultant electrical resistance is substantially equal to a predetermined electrical resistance. ¦ 3. The method of claim 1, wherein repeating deposition of a respective insulating layer, and formation of a respective conductive polymer layer to form the multilayer stack comprises forming the multilayer stack to include each respective conductive polymer layer interfacing with two insulating layers, one insulating layer on each side of the respective conductive polymer layer. ¦ 4. The method of claim 1, further comprising: treating the respective conductive polymer layers with a conductivity enhancer to enhance electrical conductivity of the respective conductive polymer layers. ¦ 5. The method of claim 4, wherein treating the respective conductive polymer layers with the conductivity enhancer comprises treating with a morphology enhancer or band modifier. ¦ 6. The method of claim 1, wherein forming the conductive polymer layer comprises forming the conductive polymer layer to include an intrinsic or extrinsic conductive polymer. ¦ 7. The method of claim 1, wherein depositing the insulating layer comprises depositing a resin layer including polyurethane, epoxy, thermoplastic, phenolic, or silicone material. ¦ 8. The method of claim 1, wherein forming the conductive polymer layer comprises forming a layer of Polyaniline-Dinonylnaphthalene sulfonic acid (PANI-DNNSA), poly(ethylenedioxythiophene)-poly(styrenesulfonate) (PEDOT-PSS), Polyaniline-dodecylbenzene sulfonic acid (PANI-DBSA), polypyrrole, graphene paint, carbon nanotubes paint, carbon black, conductive oxide, or metallic particles. ¦ 9. The method of claim 1, further comprising: curing the insulating layer prior to forming the conductive polymer layer. ¦ 10. The method of claim 1, wherein repeating deposition of a respective insulating layer, and formation of a respective conductive polymer layer to form the multilayer stack comprises forming the multilayer stack to modify electrical resistivity over the substrate, such that a first location over the multilayer stack has an electrical resistivity that is different from a respective electrical resistivity at a second location over the multilayer stack. ¦ 11. The method of claim 10, wherein forming the multilayer stack to modify the electrical resistivity over the substrate comprises depositing a number of conductive polymer layers at the first location that is different from a respective number of conductive polymer layers at the second location in a longitudinal direction over the substrate. ¦ 12. The method of claim 10, wherein forming the multilayer stack to modify the electrical resistivity over the substrate comprises depositing conductive polymer layers having a type of conductive polymer at the first location that is different from a respective type of conductive polymer at the second location. ¦ 13. The method of claim 10, wherein forming the multilayer stack to modify the electrical resistivity over the substrate comprises depositing conductive polymer layers having a thickness at the first location that is different from a respective thickness of conductive polymer layers at the second location. ¦ 14. A device comprising: a substrate;a multilayer stack disposed on the substrate, wherein the multilayer stack comprises a plurality of conductive polymer layers, each conductive polymer layer being interposed between respective insulating layers, wherein the plurality of conductive polymer layers are configured to be electrically-connected in parallel to a power source, wherein each conductive polymer layer comprises: (i) a first electrical contact disposed on a first edge of the conductive polymer layer, and (ii) a second electrical contact on a second edge of the conductive polymer layer; anda plurality of switches that, when activated, are configured to electrically-connect respective first electrical contacts and second electrical contacts of at least a subset of conductive polymer layers of the plurality of conductive polymer layers to the power source, such that changing a number of switches that are activated changes a resultant electrical resistance of the multilayer stack. ¦ 15. The device of claim 14, wherein the conductive polymer layers are treated with a conductivity enhancer to enhance electrical conductivity of the conductive polymer layers. ¦ 16. The device of claim 15, wherein the conductivity enhancer comprises a morphology enhancer or band modifier. ¦ 17. A component of an aircraft, the component comprising: a multilayer stack disposed on or proximate to a surface of the component, wherein the multilayer stack comprises a plurality of conductive polymer layers, each conductive polymer layer being interposed between respective insulating layers, wherein each conductive polymer layer comprises: (i) a first electrical contact disposed on a first edge of the conductive polymer layer, and (ii) a second electrical contact on a second edge of the conductive polymer layer; anda plurality of switches that are independently actuatable and configured to electrically connect respective first electrical contacts and second electrical contacts of at least a subset of conductive polymer layers to a power source, such that changing a number of switches that are activated changes a resultant electrical resistance of, and an amount of heat generated by, the multilayer stack. ¦ 18. The component of claim 17, wherein a number of conductive polymer layers of the plurality of conductive polymer layers is selected such that when the conductive polymer layers are connected in parallel to the power source, the resultant electrical resistance of the conductive polymer layers is substantially equal to a predetermined electrical resistance. ¦ 19. The component of claim 17, wherein a number of the conductive polymer layers of the multilayer stack at a first location of the component is different from a number of the conductive polymer layers at a second location of the component so as to generate a different amount of heat at the first location compared to the second location when the conductive polymer layers are connected in parallel to the power source. ¦ 20. The component of claim 17, wherein the conductive polymer layers are treated with a conductivity enhancer to enhance electrical conductivity of the conductive polymer layers. | 1. A method comprising: depositing an insulating layer on a substrate;forming a conductive polymer layer on the insulating layer;repeating deposition of a respective insulating layer, and formation of a respective conductive polymer layer to form a multilayer stack of respective conductive polymer layers interposed between respective insulating layers, wherein the respective conductive polymer layers are configured to be electrically-connected in parallel to a power source;forming (i) a first electrical contact disposed on a first edge of each respective conductive polymer layer, and (ii) a second electrical contact on a second edge of the conductive polymer layer; andmaking electrical connections between respective first electrical contacts and respective second electrical contacts of at least a subset of the respective conductive polymer layers and respective switches configured to connect the respective first electrical contacts and the respective second electrical contacts to the power source, such that changing a number of switches that are activated changes a resultant electrical resistance of the multilayer stack. | CPC_H01B | 4920014005809
16/230813 | US | P | Ignition suppression circuiting technology | A cable system is provided which is configured with both electric wires and a fluid conduit running through the axial passage of a surrounding flexible sheath of the cable. The system allows for communication of electricity over the wires for electrical circuits and concurrent communication of a fire ignition suppressant fluid or gas through the fluid conduit, to all points in an electric circuit using the cable. Suppressant chambers may be located in or on or engaged with junction boxes in such circuits to locally extinguish electrical fires. | 1. A cable system comprising: a cable, said cable having a flexible sheath, said flexible sheath having an axial pathway running a length of said cable between a first end of said cable and a second end of said cable;said cable having one or a plurality of electrically conductive wires running through said axial pathway of said sheath for said length of said cable;said cable having a fluid conduit within said sheath and running said length of said cable, said fluid conduit having a sidewall surrounding an axial passage thereof;wherein said length of said cable is engageable to communicate electricity through said conductive wires between said first end and said second end of said cable and to concurrently communicate a fire suppressant within said fluid conduit, between said first end of said cable and said second end of said cable;said electrically conductive wires at one end of said cable, adapted for an engagement with a junction box;said electrically conductive wires having an insulation coating circumferentially engaged thereon, said insulation having a first melting temperature; andsaid sidewall surrounding said axial passage of said fluid conduit being formed of material having a second melting temperature, said first melting temperature exceeding said second melting temperature, whereby a melting of said sidewall causes an emission of said fire suppressant from within said axial passage to any location along said length of said cable when a temperature adjacent thereto, exceeds said second melting temperature. ¦ 2. The cable system of claim 1 additionally comprising: said flexible sheath formed of material having said second melting temperature;apertures running sequentially along said flexible sheath from said first end of said cable to said second end of said cable;said apertures defining passages between said axial pathway of said sheath and areas surrounding an exterior of said sheath; andsaid fire suppressant emitted from said fluid conduit within said sheath communicable to said location surrounding said exterior of said sheath, through said passages. ¦ 3. The cable system of claim 2 additionally comprising: said electrically conductive wires at one end of said cable, operatively engageable with a junction box;said axial passage of said fluid conduit at one end of said cable engageable in a sealed engagement with an internal cavity of a suppressant chamber connected with said junction box;said internal cavity forming a local reservoir of a fire suppressant communicated from said axial passage of said fluid conduit from a fire suppressant supply;said suppressant chamber being formed of material having said second melting temperature; andwhereby a melting of said suppressant chamber causes an emission of said fire suppressant from within said internal cavity thereof, when a temperature adjacent said suppressant chamber exceeds said second melting temperature. ¦ 4. The cable system of claim 3 wherein said suppressant chamber is in a removable engagement to said junction box. ¦ 5. The cable system of claim 4 wherein said removable engagement if formed by a slot in said junction box sized for a sliding engagement of said suppressant chamber therein. ¦ 6. The cable system of claim 5 wherein said suppressant chamber is formed by a plurality of winds of said fluid conduit on a track which is removably engageable with said slot. ¦ 7. The cable system of claim 3 wherein said internal cavity of said suppressant chamber is formed within one or more sidewalls of said junction box which surround and define an interior cavity of said junction box. ¦ 8. The cable system of claim 7 additionally comprising: projections extending from said one or more sidewalls of said junction box which surround and define an interior cavity of said junction box; andsaid interior cavity extending into said projections. ¦ 9. The cable system of claim 2 additionally comprising: said fluid conduit at said first end of said cable being engaged to a fluid reservoir within a housing;said electrically conductive wires at said first end of said cable electrically connected to a plug extending from said housing which is adapted for engagement with a first electric socket;said electrically conductive wires at said second end of said cable engaged with a second electric socket; andwhereby said cable defines and extension cord between said first socket for a plug which is engageable with said second electric socket. ¦ 10. The cable system of claim 1 additionally comprising: said electrically conductive wires at one end of said cable, operatively engageable with a junction box;said axial passage of said fluid conduit at one end of said cable engageable in a sealed engagement with an internal cavity of a suppressant chamber connected with said junction box;said internal cavity forming a local reservoir of a fire suppressant communicated from said axial passage of said fluid conduit from a fire suppressant supply;said suppressant chamber being formed of material having said second melting temperature; andwhereby a melting of said suppressant chamber causes an emission of said fire suppressant from within said internal cavity thereof, when a temperature adjacent said suppressant chamber exceeds said second melting temperature. ¦ 11. The cable system of claim 10 wherein said suppressant chamber is in a removable engagement to said junction box. ¦ 12. The cable system of claim 11 wherein said removable engagement if formed by a slot in said junction box sized for a sliding engagement of said suppressant chamber therein. ¦ 13. The cable system of claim 12 wherein said suppressant chamber is formed by a plurality of winds of said fluid conduit on a track which is removably engageable with said slot. ¦ 14. The cable system of claim 3 wherein said internal cavity of said suppressant chamber is formed within one or more sidewalls of said junction box which surround and define an interior cavity of said junction box. ¦ 15. The cable system of claim 14 additionally comprising: projections extending from said one or more sidewalls of said junction box which surround and define an interior cavity of said junction box; andsaid interior cavity extending into said projections. ¦ 16. The cable system of claim 1 additionally comprising: said fluid conduit at said first end of said cable being engaged to a fluid reservoir within a housing;said electrically conductive wires at said first end of said cable electrically connected to a plug extending from said housing which is adapted for engagement with a first electric socket;said electrically conductive wires at said second end of said cable engaged with a second electric socket; andwhereby said cable defines and extension cord between said first socket for a plug which is engageable with said second electric socket. | 1. A cable system comprising: a cable, said cable having a flexible sheath, said flexible sheath having an axial pathway running a length of said cable between a first end of said cable and a second end of said cable;said cable having one or a plurality of electrically conductive wires running through said axial pathway of said sheath for said length of said cable;said cable having a fluid conduit within said sheath and running said length of said cable, said fluid conduit having a sidewall surrounding an axial passage thereof;wherein said length of said cable is engageable to communicate electricity through said conductive wires between said first end and said second end of said cable and to concurrently communicate a fire suppressant within said fluid conduit, between said first end of said cable and said second end of said cable;said electrically conductive wires at one end of said cable, adapted for an engagement with a junction box;said electrically conductive wires having an insulation coating circumferentially engaged thereon, said insulation having a first melting temperature; andsaid sidewall surrounding said axial passage of said fluid conduit being formed of material having a second melting temperature, said first melting temperature exceeding said second melting temperature, whereby a melting of said sidewall causes an emission of said fire suppressant from within said axial passage to any location along said length of said cable when a temperature adjacent thereto, exceeds said second melting temperature. | CPC_H01B | 4920014005813
16/443764 | US | P | Metal-clad multi-circuit electrical cable assembly | An electrical cable assembly, comprising a first electrical circuit further comprising a first plurality of insulated conductors longitudinally disposed to one another, wherein the first plurality of insulated conductors are cabled together in a bundle. The electrical cable assembly further comprises a second electrical circuit longitudinally disposed to the first electrical circuit, the second electrical circuit comprising a second plurality of insulated conductors longitudinally disposed to one another and cabled together in a bundle and a nonmetallic jacket surrounding the second plurality of insulated conductors and wherein the nonmetallic jacket isolating the first electrical circuit from the second electrical circuit. The electrical cable assembly further comprises a flexible interlocking metallic armor encasing the first and second electrical circuits. | 1. An electrical cable assembly, comprising: a first electrical circuit comprising a first plurality of insulated conductors;a second electrical circuit comprising: a plurality of control insulated conductors;a nonmetallic jacket surrounding the plurality of control insulated conductors, the nonmetallic jacket isolating the first electrical circuit from the second electrical circuit; anda flexible interlocking conductive metallic armor encasing the first and second electrical circuits, wherein the flexible interlocking conductive metallic armor provides a return ground path. ¦ 2. The electrical cable assembly of claim 1, wherein the first plurality of insulated conductors include solid copper conductors. ¦ 3. The electrical cable assembly of claim 1, wherein the first plurality of insulated conductors include stranded copper conductors. ¦ 4. The electrical cable assembly of claim 1, wherein the first plurality of insulated conductors are power supply insulated conductors. ¦ 5. The electrical cable assembly of claim 1, wherein the plurality of control insulated conductors are signal insulated conductors. ¦ 6. The electrical cable assembly of claim 1 further comprising color-coded labels applied to the flexible interlocking metallic armor. ¦ 7. The electrical cable assembly of claim 1, wherein the flexible interlocking metallic armor is formed from aluminum. ¦ 8. The electrical cable assembly of claim 1, wherein the flexible interlocking metallic armor is formed from steel. ¦ 9. The electrical cable assembly of claim 1, wherein the flexible interlocking metallic armor is coated with polyvinyl chloride (PVC). ¦ 10. The electrical cable assembly of claim 1, wherein the plurality of control insulated conductors are helically twisted about one another. ¦ 11. The electrical cable assembly of claim 1, wherein the nonmetallic jacket is formed from polyvinyl chloride (PVC). ¦ 12. The electrical cable assembly of claim 1, wherein the first plurality of insulated conductors includes at least three insulated conductors. ¦ 13. The electrical cable assembly of claim 12, wherein the at least three insulated conductors includes an insulated ground conductor. ¦ 14. The electrical cable assembly of claim 1, wherein the first plurality of insulated conductors includes at least five insulated conductors. ¦ 15. The electrical cable assembly of claim 1, wherein the first plurality of insulated conductors includes thermoplastic high heat-resistant Nylon-coated insulated conductors. ¦ 16. The electrical cable assembly of claim 1, wherein the first plurality of insulated conductors includes thermoplastic heat and moisture resistant Nylon-coated insulated conductors. ¦ 17. The electrical cable assembly of claim 1, wherein the plurality of control insulated conductors includes at least two insulated conductors. ¦ 18. The electrical cable assembly of claim 17, wherein the plurality of control insulated conductors includes thermoplastic flexible Nylon-coated insulated conductors. ¦ 19. The electrical cable assembly of claim 1 further comprising a separator tape surrounding the first and second electrical circuits and located within the flexible interlocking metallic armor. ¦ 20. The electrical cable assembly of claim 19, wherein the separator tape includes printed conductor identification information. | 1. An electrical cable assembly, comprising: a first electrical circuit comprising a first plurality of insulated conductors;a second electrical circuit comprising: a plurality of control insulated conductors;a nonmetallic jacket surrounding the plurality of control insulated conductors, the nonmetallic jacket isolating the first electrical circuit from the second electrical circuit; anda flexible interlocking conductive metallic armor encasing the first and second electrical circuits, wherein the flexible interlocking conductive metallic armor provides a return ground path. | CPC_H01B | 4920014005814
16/249531 | US | P | Conductive member | A conductive member disclosed herein is a conductive member that is routed from the front to the rear of a vehicle, and includes: a shape-retaining tubular pipe member made of a metal having excellent conductivity; a braided wire having flexibility and configured to be crimped to be connected to a crimped connection portion provided at front and rear ends of the pipe member; a round terminal configured to be crimped and connected to the braided wire; and a heat-shrinkable tube that covers from a crimped portion of the round terminal at the front end to a crimped portion of the round terminal at the rear end. | 1. A conductive member to be routed in a vehicle, comprising: a tubular conductor having conductivity and opposite ends;a first flexible conductor having first and second opposite ends, the first flexible conductor is more flexible than the tubular conductor, the first end of the first flexible conductor is electrically connected to the one end of the tubular conductor;a first terminal that is connected to the second end of the first flexible conductor,a second flexible conductor having first and second opposite ends, the second flexible conductor is more flexible than the tubular conductor, the first end of the second flexible conductor is electrically connected to another end of the tubular conductor; anda second terminal that is connected to the second end of the second flexible conductor,wherein the first and second flexible conductors and first and second terminals are connected at the opposite ends of the tubular conductor, anda region extending from a portion at one of the ends of the tubular conductor where the first flexible conductor and the first terminal are connected, to a portion at the other end of the tubular conductor where the second flexible conductor and the second terminal are connected is covered by a tubular insulating waterproof covering. ¦ 2. The conductive member according to claim 1, wherein the waterproof covering is a tube that is shrunk by being heated. ¦ 3. The conductive member according to claim 1, wherein the second end of the first flexible conductor that is exposed from the first terminal is covered with a sealant so as to be integrated with the first terminal, and an end of the waterproof covering is intimately attached to an entire perimeter of an outer circumferential surface of the first terminal. ¦ 4. A conductive member to be routed in a vehicle, comprising: a tubular conductor having conductivity and an end;a flexible conductor having first and second opposite ends, the flexible conductor is more flexible than the tubular conductor, the first end of the flexible conductor is electrically connected to the end of the tubular conductor; anda terminal that is connected to the second end of the flexible conductor,wherein a crimped connection portion that is crimped to the first end of the flexible conductor with the flexible conductor being inserted therein is provided at the end of the tubular conductor, andan inner diameter dimension of the crimped connection portion is set to be larger than an inner diameter dimension of other portions of the tubular conductor. ¦ 5. A conductive member to be routed in a vehicle, comprising: a tubular conductor having conductivity and an end;a flexible conductor having first and second opposite ends, the flexible conductor is more flexible than the tubular conductor, the first end of the flexible conductor is electrically connected to the end of the tubular conductor; anda terminal that is connected to the second end of the flexible conductor,wherein the tubular conductor is longer than the flexible conductor. ¦ 6. The conductive member according to claim 5, wherein the tubular conductor is elongated. ¦ 7. A conductive member according to claim 5, wherein the tubular conductor has at least one bending point. ¦ 8. The conductive member according to claim 5, wherein the flexible conductor is a braided wire. ¦ 9. The conductive member according to claim 5, wherein a crimped connection portion that is crimped to the first end of the flexible conductor with the flexible conductor being inserted therein is provided at the end of the tubular conductor. ¦ 10. The conductive member according to claim 5, wherein a collapsed portion formed by collapsing the tubular conductor is provided at the end of the tubular conductor, and the flexible conductor is welded to the collapsed portion. ¦ 11. The conductive member according to claim 5, wherein the flexible conductor is formed in a tubular shape, and a crimped connection portion to which a metal annular member externally fitted to the flexible conductor is crimped with the flexible conductor being placed thereon is provided at the end of the tubular conductor. ¦ 12. The conductive member according to claim 5, wherein the flexible conductor is at least partially exposed from the terminal. ¦ 13. The conductive member according to claim 5, wherein the tubular member is not directly connected to the terminal. | 1. A conductive member to be routed in a vehicle, comprising: a tubular conductor having conductivity and opposite ends;a first flexible conductor having first and second opposite ends, the first flexible conductor is more flexible than the tubular conductor, the first end of the first flexible conductor is electrically connected to the one end of the tubular conductor;a first terminal that is connected to the second end of the first flexible conductor,a second flexible conductor having first and second opposite ends, the second flexible conductor is more flexible than the tubular conductor, the first end of the second flexible conductor is electrically connected to another end of the tubular conductor; anda second terminal that is connected to the second end of the second flexible conductor,wherein the first and second flexible conductors and first and second terminals are connected at the opposite ends of the tubular conductor, anda region extending from a portion at one of the ends of the tubular conductor where the first flexible conductor and the first terminal are connected, to a portion at the other end of the tubular conductor where the second flexible conductor and the second terminal are connected is covered by a tubular insulating waterproof covering. | CPC_H01B | 4920013005771
16/502206 | US | P | Hybrid cable with low density filling compound | A hybrid or composite cable may include a core component and a plurality of buffer tubes positioned around the core component. The core component may include a plurality of insulated conductors and a filling compound positioned between and around the plurality of insulated conductors. The filling compound may have a density of less than approximately 0.70 g/cm3 and may further include a plurality of microspheres. Each of the plurality of buffer tubes may be configured to house at least one optical fiber. Additionally, a jacket may be formed around the core component and the plurality of buffer tubes. | 1. A cable, comprising: a core component comprising: a plurality of insulated conductors; anda filling compound positioned between and around the plurality of insulated conductors, the filling compound having a density less than 0.70 g/cm3 and a critical yield stress of at least 30 Pa, the filling compound comprising a plurality of microspheres;a plurality of buffer tubes positioned around the core component, each of the plurality of buffer tubes configured to house at least one optical fiber; anda jacket formed around the core component and the plurality of buffer tubes. ¦ 2. The cable of claim 1, wherein the critical yield stress of the filling compound rises between 0.15 and 0.50 Pa for every 10° C. rise in temperature between 20° C. and 80° C. ¦ 3. The cable of claim 1, wherein the filling compound has a density of less than 0.45 g/cm3. ¦ 4. The cable of claim 1, wherein the filling compound is further positioned within at least one of the plurality of buffer tubes. ¦ 5. The cable of claim 1, wherein the core component further comprises a wrap formed around the plurality of insulated conductors. ¦ 6. The cable of claim 1, wherein the plurality of insulated conductors comprises at least one twisted pair of individually insulated conductors. ¦ 7. The cable of claim 1, wherein the plurality of insulated conductors comprises a plurality of metallic conductors. ¦ 8. The cable of claim 1, wherein the plurality of buffer tubes are helically twisted around the core component. ¦ 9. The cable of claim 1, wherein the cable comprises an outer diameter that is less than or equal to 0.80 inches. ¦ 10. A cable, comprising: a core component comprising: a plurality of insulated conductors; anda filling compound positioned between and around the plurality of insulated conductors, the filling compound having a density less than 0.70 g/cm3 and a critical yield stress of at least 30 Pa, the filling compound comprising a plurality of microspheres, wherein the critical yield stress of the filling compound rises between 0.15 and 0.50 Pa for every 10° C. rise in temperature between 20° C. and 80° C.;a plurality of buffer tubes positioned around the core component, each of the plurality of buffer tubes configured to house at least one optical fiber; anda jacket formed around the core component and the plurality of buffer tubes. ¦ 11. The cable of claim 10, wherein the filling compound is further positioned within at least one of the plurality of buffer tubes. ¦ 12. The cable of claim 10, wherein the core component further comprises a wrap formed around the plurality of insulated conductors. ¦ 13. The cable of claim 10, wherein the plurality of buffer tubes are positioned in a plurality of rings around the core component. ¦ 14. The cable of claim 10, wherein the plurality of buffer tubes are helically twisted around the core component. ¦ 15. The cable of claim 10, wherein the cable comprises an outer diameter that is less than or equal to 0.80 inches. ¦ 16. A cable, comprising: a plurality of insulated conductors;a filling compound positioned between and around the plurality of insulated conductors, the filling compound having a density less than 0.70 g/cm3 and a critical yield stress of at least 30 Pa, the filling compound comprising a plurality of microspheres;a jacket formed around the plurality of insulated conductors and the filling compound. ¦ 17. The cable of claim 16, wherein the critical yield stress of the filling compound rises between 0.15 and 0.50 Pa for every 10° C. rise in temperature between 20° C. and 80° C. ¦ 18. The cable of claim 16, further comprising: a plurality of buffer tubes positioned around the plurality of insulated conductors, each of the plurality of buffer tubes configured to house at least one optical fiber. ¦ 19. The cable of claim 16, wherein the plurality of insulated conductors comprises at least one twisted pair of individually insulated conductors. ¦ 20. The cable of claim 16, wherein the cable comprises an outer diameter that is less than or equal to 0.80 inches. | 1. A cable, comprising: a core component comprising: a plurality of insulated conductors; anda filling compound positioned between and around the plurality of insulated conductors, the filling compound having a density less than 0.70 g/cm3 and a critical yield stress of at least 30 Pa, the filling compound comprising a plurality of microspheres;a plurality of buffer tubes positioned around the core component, each of the plurality of buffer tubes configured to house at least one optical fiber; anda jacket formed around the core component and the plurality of buffer tubes. | CPC_H01B | 4920012005893
16/184398 | US | P | Winding wire articles having internal cavities | Winding wire articles may include a conductor formed into a predefined shape having at least one bend. Additionally, a plurality of cavities may be formed within the conductor. Insulation may also be formed around the conductor. | 1. An insulated winding wire article, comprising: a conductor comprising an electrically conductive strand, the conductor formed into a predefined shape comprising at least one bend;a plurality of cavities formed within the electrically conductive strand; andinsulation formed around the conductor. ¦ 2. The article of claim 1, wherein the electrically conductive strand comprises at least one of (i) metal or (ii) carbon nanotubes. ¦ 3. The article of claim 1, wherein the conductor comprises a central core and an outer layer formed around the central core, wherein the plurality of cavities are formed within the central core. ¦ 4. The article of claim 3, wherein the central core comprises a first conductive material and the outer layer comprises a second conductive material different than the first conductive material. ¦ 5. The article of claim 3, wherein the central core comprises one of (i) carbon nanotubes or (ii) a dielectric material and the outer layer comprises a metallic material. ¦ 6. The article of claim 1, wherein the insulation comprises at least one of (i) enamel, (ii) extruded polymeric material, (iii) semi-conductive material, or (iv) a conformal layer of insulation material. ¦ 7. The article of claim 1, wherein the plurality of cavities comprises a plurality of cavities positioned at a cross-sectional location along the article. ¦ 8. The article of claim 1, wherein the plurality of cavities comprises a plurality of cavities positioned end to end along a longitudinal length of the article. ¦ 9. The article of claim 1, wherein the plurality of cavities comprises a first plurality of cavities positioned end to end along a longitudinal length of the article and a second plurality of cavities positioned at a cross-sectional locational along the article. ¦ 10. The article of claim 1, wherein at least one cavity included in the plurality of cavities comprises one of a circular, elliptical, square, rectangular, hexagonal, octagonal, wavy, or sinusoidal cross-sectional shape. ¦ 11. The article of any of claim 1, wherein the plurality of cavities comprises a plurality of cavities positioned in a honeycomb arrangement. ¦ 12. The article of claim 1, wherein the plurality of cavities comprises a plurality of cavities defined by at least one of (i) one or more spokes, (ii) one or more vertical supports, (iii) one or more crossbeams, or (iv) one or more diagonal supports positioned within the conductor. ¦ 13. The article of any claim 1, wherein the plurality of cavities comprises a plurality of cavities positioned in at least one of (i) a row, (ii) a column, (iii) an array, or (iv) a grid. ¦ 14. The article of claim 1, wherein the plurality of cavities facilitates circulation of a fluid within the conductor, the fluid comprising one of (i) a gas, (ii) a vapor, (iii) a refrigerant, or (iv) a liquid. ¦ 15. The article of claim 1, further comprising a lining formed on a surface of at least one cavity included in the plurality of cavities. ¦ 16. The article of claim 15, wherein the lining comprises at least one of (i) a polymer, (ii) epoxy, or (iii) an inorganic compound. ¦ 17. The article of claim 15, further comprising at least one of (i) ethylene glycol, (ii) toluene, (iii) propylene glycol, (iv) ammonia, (v) refrigerant, (vi) oil, (vii) alcohol, (viii) hydrogen, (ix) argon, (x) nitrogen, (xi) air, (xii) carbon dioxide, (xiii) supercritical carbon dioxide, (xiv) water, (xv) methane, or (xvi) liquid methane positioned as a coolant within the at least one cavity. ¦ 18. The article of claim 1, wherein at least one cavity included in the plurality of cavities has a cross-sectional area between approximately 0.00010 in2 and approximately 24.9 in2. ¦ 19. The article of claim 1, wherein the predefined shape comprises a U-shaped hairpin. ¦ 20. The article of claim 1, wherein the predefined shape comprises a waveform shape. ¦ 21. An insulated winding wire article, comprising: a conductor comprising an electrically conductive strand, the conductor formed into a predefined shape comprising at least one bend;at least one cavity formed within the electrically conductive strand and extending along a longitudinal length of the conductor;a lining comprising at least one of (i) a polymer, (ii) epoxy, or (iii) an inorganic compound formed on a surface of the at least one cavity; andinsulation formed around the conductor. ¦ 22. The article of claim 21, wherein the at least one cavity comprises a plurality of cavities formed within the electrically conductive strand. ¦ 23. The article of claim 21, wherein the electrically conductive strand comprises at least one of (i) metal or (ii) carbon nanotubes. ¦ 24. The article of claim 21, wherein: the conductor comprises a central core formed from a first conductive material and an outer layer formed around the central core from a second conductive material different than the first conductive material; andthe at least cavity is formed in the central core. ¦ 25. The article of claim 21, wherein the insulation comprises at least one of (i) enamel, (ii) extruded polymeric material, or (iv) a conformal layer of insulation material. ¦ 26. The article of claim 21, wherein the insulation comprises semi-conductive material. ¦ 27. The article of claim 21, wherein the at least one cavity facilitates circulation of a fluid within the conductor, the fluid comprising one of (i) a gas, (ii) a vapor, (iii) a refrigerant, or (iv) a liquid. ¦ 28. The article of claim 21, further comprising at least one of (i) ethylene glycol, (ii) toluene, (iii) propylene glycol, (iv) ammonia, (v) refrigerant, (vi) oil, (vii) alcohol, (viii) hydrogen, (ix) argon, (x) nitrogen, (xi) air, (xii) carbon dioxide, (xiii) supercritical carbon dioxide, (xiv) water, (xv) methane, or (xvi) liquid methane positioned as a coolant within the at least one cavity. ¦ 29. The article of claim 21, wherein at least one cavity has a cross-sectional area between approximately 0.00010 in2 and approximately 24.9 in2. ¦ 30. The article of claim 21, wherein the at least one bend comprises a U-shaped bend. ¦ 31. The article of claim 21, wherein the predefined shape comprises a waveform shape. ¦ 32. An insulated winding wire article, comprising: a conductor comprising an electrically conductive strand, the conductor formed into a predefined shape comprising a U-shaped bend;at least one cavity formed within the electrically conductive strand and extending along a longitudinal length of the conductor; andinsulation formed around the conductor. ¦ 33. The article of claim 32, wherein the at least one cavity comprises a plurality of cavities formed within the electrically conductive strand. ¦ 34. The article of claim 32, wherein the electrically conductive strand comprises at least one of (i) metal or (ii) carbon nanotubes. ¦ 35. The article of claim 32, wherein: the conductor comprises a central core formed from a first conductive material and an outer layer formed around the central core from a second conductive material different than the first conductive material; andthe at least cavity is formed in the central core. ¦ 36. The article of claim 32, wherein the insulation comprises at least one of (i) enamel, (ii) extruded polymeric material, or (iv) a conformal layer of insulation material. ¦ 37. The article of claim 32, wherein the insulation comprises semi-conductive material. ¦ 38. The article of claim 32, wherein the at least one cavity facilitates circulation of a fluid within the conductor, the fluid comprising one of (i) a gas, (ii) a vapor, (iii) a refrigerant, or (iv) a liquid. ¦ 39. The article of claim 32, further comprising at least one of (i) ethylene glycol, (ii) toluene, (iii) propylene glycol, (iv) ammonia, (v) refrigerant, (vi) oil, (vii) alcohol, (viii) hydrogen, (ix) argon, (x) nitrogen, (xi) air, (xii) carbon dioxide, (xiii) supercritical carbon dioxide, (xiv) water, (xv) methane, or (xvi) liquid methane positioned as a coolant within the at least one cavity. ¦ 40. The article of claim 32, wherein at least one cavity has a cross-sectional area between approximately 0.00010 in2 and approximately 24.9 in2. | 1. An insulated winding wire article, comprising: a conductor comprising an electrically conductive strand, the conductor formed into a predefined shape comprising at least one bend;a plurality of cavities formed within the electrically conductive strand; andinsulation formed around the conductor. | CPC_H01B | 4920012005894
16/257837 | US | P | Motion sensing cable for intelligent charging of devices | An intelligent motion sensing cable is disclosed, where a motion sensor that is included in the cable can detect cable motion. The cable can then use this detected motion to intelligently control a charge signal delivered by the cable to a connected electronic device. The cable can also use this detected motion to generate data indicative of customer interactions with a connected electronic device. | 1. An apparatus comprising: a cable having a first end and a second, wherein the cable comprises: a conductor;a first connector at the first end, wherein the first connector is in circuit with the conductor, wherein the first connector is connectable with an electronic device;a second connector at the second end, wherein the first connector is in circuit with the conductor, wherein the second connector is connectable with a power source;a motion sensor; anda circuit;wherein the first connector, the second connector, and the conductor are responsive to a connection of the first connector with the electronic device and a connection of the second connector with the power source to provide a conductive path for delivery of an output current to the electronic device;wherein the motion sensor is configured to detect motion of the cable and generate a motion signal indicative of detected motion; andwherein the circuit is configured to control the output current based on the motion signal. ¦ 2. The apparatus of claim 1 wherein the circuit is further configured to reduce the output current in response to the motion signal. ¦ 3. The apparatus of claim 2 wherein the circuit includes a timer circuit, the timer circuit configured to increase the output current in response to expiration of a defined time window. ¦ 4. The apparatus of claim 2 wherein the reduced output current is no current. ¦ 5. The apparatus of claim 2 wherein the circuit includes a switch, the switch configured to open in response to the motion signal to thereby eliminate the output current. ¦ 6. The apparatus of claim 5 wherein the circuit includes a timer circuit, the timer circuit configured to close the switch in response to expiration of a defined time window to thereby increase the output current. ¦ 7. The apparatus of claim 1 wherein the circuit includes a processor, the processor configured to (1) process the motion signal, and (2) control the output current based on the processed motion signal. ¦ 8. The apparatus of claim 7 wherein the circuit further includes a switch, wherein the processor is further configured to open the switch based on the processed motion signal to thereby control the output current such that the output current is eliminated when the switch is open. ¦ 9. The apparatus of claim 1 wherein the circuit transitions between a plurality of states to selectively control the output current based on the motion signal and a plurality of threshold conditions. ¦ 10. The apparatus of claim 9 wherein the states include an idle state, a charge state, a lift state, and a wait state. ¦ 11. The apparatus of claim 10 wherein the circuit is further configured to auto-tune a plurality of time thresholds for controlling transitions between the states based on a plurality of conditions. ¦ 12. The apparatus of claim 1 wherein the cable further comprises: a third connector that is connectable with the electronic device; anda lanyard that connects the third connector with the circuit. ¦ 13. The apparatus of claim 12 wherein the cable further comprises: a tamper switch;wherein circuit is further configured to generate an alarm signal in response to the tamper switch being open; andwherein the tamper switch is configured to be opened in response to a break in the lanyard. ¦ 14. The apparatus of claim 12 wherein the first connector is connectable with the electronic device via an adaptor for the electronic device; and wherein the third connector is configured to physically attach to the electronic device. ¦ 15. The apparatus of claim 12 wherein the third connector comprises a clamshell connector. ¦ 16. The apparatus of claim 1 wherein the circuit is further configured to control the output current based on the motion signal and at least one time condition. ¦ 17. The apparatus of claim 16 wherein the at least one time condition includes a maximum charge time duration over a defined time window. ¦ 18. The apparatus of claim 1 wherein the electronic device is an electronic stylus, and wherein the first connector is adapted for connection with at least one of (1) a complementary connector on an adaptor for the electronic stylus, and/or (2) a complementary connector on the electronic stylus. ¦ 19. The apparatus of claim 1 wherein the electronic device is a wearable device, and wherein the first connector is adapted for connection with at least one of (1) a complementary connector on an adaptor for the wearable device, and/or (2) a complementary connector on the wearable device. ¦ 20. The apparatus of claim 19 wherein the wearable device comprises a smart watch. ¦ 21. The apparatus of claim 1 wherein the electronic device is a digital camera, and wherein the first connector is adapted for connection with at least one of (1) a complementary connector on an adaptor for the digital camera, and/or (2) a complementary connector on the digital camera. ¦ 22. The apparatus of claim 1 wherein the electronic device is a virtual reality device, and wherein the first connector is adapted for connection with at least one of (1) a complementary connector on an adaptor for the virtual reality device, and/or (2) a complementary connector on the virtual reality device. ¦ 23. The apparatus of claim 1 wherein the electronic device is a smart phone, and wherein the first connector is adapted for connection with at least one of (1) a complementary connector on an adaptor for the smart phone, and/or (2) a complementary connector on the smart phone. ¦ 24. The apparatus of claim 1 wherein the electronic device is a tablet computer, and wherein the first connector is adapted for connection with at least one of (1) a complementary connector on an adaptor for the tablet computer, and/or (2) a complementary connector on the tablet computer. ¦ 25. The apparatus of claim 1 wherein the cable further comprises a housing, wherein the first connector and the circuit are resident in the housing. ¦ 26. The apparatus of claim 1 wherein the conductor comprises a flexible conductor having a first longitudinal end and a second longitudinal end opposite the first longitudinal end, wherein the first connector is located at the first longitudinal end of the conductor, and wherein the second connector is located at the second longitudinal end of the conductor. ¦ 27. The apparatus of claim 1 wherein the circuit is further configured to generate data indicative of customer interaction with the electronic device based on the motion signal. ¦ 28. An apparatus comprising: a flexible conductive cable having a first longitudinal end and a second longitudinal end opposite the first longitudinal end, wherein the flexible conductive cable comprises: a first connector located at the first longitudinal end, wherein the first connector is connectable to an electronic device;a second connector located at the second longitudinal end, wherein the second connector is connectable to a power source;a motion sensor; anda circuit configured to control an output current at the first connector based on a motion signal from the motion sensor. ¦ 29. A system comprising: a hub that is connectable to a power source;a flexible conductive cable that is connectable to the hub, the flexible conductive cable having a first longitudinal end and a second longitudinal end opposite the first longitudinal end, wherein the flexible conductive cable comprises: a first connector located at the first longitudinal end, wherein the first connector is connectable to an electronic device;a second connector located at the second longitudinal end, wherein the second connector is connectable to a power source;a motion sensor; anda circuit configured to (1) control an output current at the first connector based on a motion signal from the motion sensor, and (2) communicate with the hub. ¦ 30. A method comprising: for a cable connected to a power source and an electronic device: charging the electronic device with a charging signal from the cable;detecting motion of the cable; andin response to the detected motion, reducing the charging signal. | 1. An apparatus comprising: a cable having a first end and a second, wherein the cable comprises: a conductor;a first connector at the first end, wherein the first connector is in circuit with the conductor, wherein the first connector is connectable with an electronic device;a second connector at the second end, wherein the first connector is in circuit with the conductor, wherein the second connector is connectable with a power source;a motion sensor; anda circuit;wherein the first connector, the second connector, and the conductor are responsive to a connection of the first connector with the electronic device and a connection of the second connector with the power source to provide a conductive path for delivery of an output current to the electronic device;wherein the motion sensor is configured to detect motion of the cable and generate a motion signal indicative of detected motion; andwherein the circuit is configured to control the output current based on the motion signal. | CPC_H01B | 4920012005895
16/420730 | US | P | Self-monitoring superconducting cables having integrated optical fibers | Disclosed are various embodiments for a self-monitoring conducting device that responds to strain and temperature changes. In one example, a self-monitoring conducting device comprises a superconducting cable having a core and one or more layers of high-temperature superconductor (HTS) tape architecture surrounding the core. The self-monitoring conducting device further includes optical fibers integrated within the superconducting cable. The optical fibers can monitor a state of the superconducting cable along a length of the superconducting cable. | 1. A self-monitoring conducting device, comprising: a superconducting cable having a core and one or more layers of high-temperature superconductor (HTS) tape architecture surrounding the core; anda plurality of optical fibers embedded within the core of the superconducting cable, a first optical fiber of the plurality of optical fibers being embedded at a first position within the core to measure a first state of the superconducting cable along a length of the superconducting cable, and a second optical fiber of the plurality of optical fibers being embedded at a second position within the core to measure a second state of the superconducting cable along the length of the superconducting cable. ¦ 2. The self-monitoring conducting device of claim 1, wherein the core comprises a plurality of holes, and the first optical fiber is embedded within a first hole of the plurality of holes and the second optical fiber is embedded within a second hole of the plurality of holes. ¦ 3. The self-monitoring conducting device of claim 2, wherein the first hole is sized such that the first optical fiber is in contact with the core. ¦ 4. The self-monitoring conducting device of claim 2, wherein the second hole is sized such that there is a gap between the core and the second optical fiber. ¦ 5. The self-monitoring conducting device of claim 4, further comprising a thermally conductive material, the thermally conductive material being disposed within the gap between the second optical fiber and the core. ¦ 6. The self-monitoring conducting device of claim 4, wherein the second state comprises a strain. ¦ 7. The self-monitoring conducting device of claim 3, wherein the first state comprises a temperature. ¦ 8. The self-monitoring conducting device of claim 1, further comprising a structure surrounding the superconducting cable. ¦ 9. The self-monitoring conducting device of claim 8, wherein one or more of the plurality of optical fibers are integrated within the structure surrounding the superconducting cable. ¦ 10. The self-monitoring conducting device of claim 8, wherein the structure comprises a normal conducting material including at least one of copper, stainless steel, or aluminum. ¦ 11. The self-monitoring conducting device of claim 8, wherein the structure comprises an insulating material. ¦ 12. The self-monitoring conducting device of claim 1, further comprising at least one groove disposed along a length of an outer surface of the core, at least one of the plurality of optical fibers being positioned within the at least one groove. ¦ 13. The self-monitoring conducting device of claim 1, wherein the superconducting cable is configured to operate with magnetic fields above about twenty (20) Tesla. ¦ 14. The self-monitoring conducting device of claim 1, wherein the core comprises a plurality of smaller cores. ¦ 15. The self-monitoring conducting device of claim 1, wherein one or more of the plurality of optical fibers are embedded between the core and one or more layers of HTS tape architecture. ¦ 16. A self-monitoring conducting device, comprising: a superconducting cable configured to be operable at about twenty (20) Tesla and above; anda plurality of optical fibers embedded within a core of the superconducting cable, the plurality of optical fibers being configured to monitor a state of the superconducting cable along a length of the superconducting cable. ¦ 17. The self-monitoring conducting device of claim 16, further comprising a plurality of grooves disposed along an exterior surface of the core, at least one of the one or more optical fibers being embedded within one of the plurality of grooves. ¦ 18. The self-monitoring conducting device of claim 17, wherein the plurality of grooves are disposed along the exterior surface of the core in a twisted configuration. ¦ 19. The self-monitoring conducting device of claim 16, wherein the superconducting cable comprises a Roebel-type cable or a CORC-type cable. ¦ 20. The self-monitoring conducting device of claim 16, wherein a first optical fiber of the plurality of optical fibers is embedded at a first position within the core to measure a first state of the superconducting cable along a length of the superconducting cable, and a second optical fiber of the plurality of optical fibers being embedded at a second position within the core to measure a second state of the superconducting cable along the length of the superconducting cable. | 1. A self-monitoring conducting device, comprising: a superconducting cable having a core and one or more layers of high-temperature superconductor (HTS) tape architecture surrounding the core; anda plurality of optical fibers embedded within the core of the superconducting cable, a first optical fiber of the plurality of optical fibers being embedded at a first position within the core to measure a first state of the superconducting cable along a length of the superconducting cable, and a second optical fiber of the plurality of optical fibers being embedded at a second position within the core to measure a second state of the superconducting cable along the length of the superconducting cable. | CPC_H01B | 4920012005896
16/294498 | US | P | Electrical insider fitting for internal connection to an electrical box | An electrical fitting adapted for insertion from the interior of an electrical box in order to provide a secure means for attaching an electrical cable to the box. The electrical insider fitting includes a connector body having a leading end, a trailing end, and a base flange on the trailing end. A leading face is included on the base flange and a seat on the connector body adjacent the leading face of the base flange. A snap ring resides in the seat and includes one or more outward extending locking tangs. The leading end of the connector body includes an internal bore with an internal snap ring secured therein. The internal snap ring includes one or more cable retaining tangs for engaging and securing an electrical cable to the leading end of the connector body. | 1. An electrical fitting for connecting an electrical cable to an electrical box having a wall, comprising: a connector body having a leading end including a main body portion with a leading bore for insertion through an access hole in the electrical box, and a trailing end with a trailing bore;a base flange on said trailing end of said connector body, said base flange including a leading face;a reduced-diameter seat on said trailing end of said connector body, said seat extending from said leading face of said base flange to said main body portion;an external snap ring disposed on said seat of said connector body, said external snap ring including a locking tang having a free end;an internal snap ring disposed within said leading bore of said connector body, said internal snap ring including a cable retaining tang; andsaid free end of said locking tang of said external snap ring and said free end of said cable retaining tang of said internal snap ring are oriented toward the trailing end of said connector body. ¦ 2. The electrical fitting of claim 1, including a retaining arrangement for retaining said internal snap ring within said leading bore of said connector body. ¦ 3. The electrical fitting of claim 2, wherein said retaining arrangement includes an opening in said connector body; anda locking tang extending outward from said internal snap ring and through said opening. ¦ 4. The electrical fitting of claim 1, including an inner wall on said connector body; anda stop on said inner wall of said connector body at the juncture of said leading bore and said trailing bore. ¦ 5. The electrical fitting of claim 1 wherein said base flange is of a larger diameter than the diameter of said main body portion of said connector body. ¦ 6. The electrical fitting of claim 1 further comprising a trailing face and a leading face on said base flange. ¦ 7. The electrical fitting of claim 1 wherein said leading face of said base flange and said free end of said locking tang of said external snap ring lock engage opposing sides of said electrical box wall. ¦ 8. The electrical fitting of claim 1 wherein engagement of said leading face of said base flange and said free end of said locking tang of said external snap ring lock said trailing end of said connector body to said electrical box. ¦ 9. The electrical fitting of claim 1 wherein said free end of said locking tang of said external snap ring and said free end of said cable retaining tang of said internal snap ring are oriented toward the trailing end of the connector body. ¦ 10. The electrical fitting of claim 1 wherein said free end of said locking tang of said external snap ring and said cable retaining tang of said locking tang of said internal snap ring are oriented toward the same end of the connector body. ¦ 11. The electrical fitting of claim 1 wherein said free end of said locking tang of said external snap ring and said free end of said locking tang of said internal snap ring are oriented toward opposing ends of the connector body. | 1. An electrical fitting for connecting an electrical cable to an electrical box having a wall, comprising: a connector body having a leading end including a main body portion with a leading bore for insertion through an access hole in the electrical box, and a trailing end with a trailing bore;a base flange on said trailing end of said connector body, said base flange including a leading face;a reduced-diameter seat on said trailing end of said connector body, said seat extending from said leading face of said base flange to said main body portion;an external snap ring disposed on said seat of said connector body, said external snap ring including a locking tang having a free end;an internal snap ring disposed within said leading bore of said connector body, said internal snap ring including a cable retaining tang; andsaid free end of said locking tang of said external snap ring and said free end of said cable retaining tang of said internal snap ring are oriented toward the trailing end of said connector body. | CPC_H01B | 4920012005897
16/235935 | US | P | Copper alloy wire rod | A copper alloy wire rod having an alloy composition containing 0.5 to 6.0% by mass of Ag, 0 to 1.0% by mass of Mg, 0 to 1.0% by mass of Cr, and 0 to 1.0% by mass of Zr, with the balance being Cu and inevitable impurities, wherein an average closest particle distance of second phase particles having a particle size of 200 nm or less is 580 nm or less in a cross section perpendicular to a longitudinal direction of the wire rod. | 1. A copper alloy wire rod having an alloy composition containing 0.5 to 6.0% by mass of Ag, 0 to 1.0% by mass of Mg, 0 to 1.0% by mass of Cr, and 0 to 1.0% by mass of Zr, with the balance being Cu and inevitable impurities, wherein an average closest particle distance of second phase particles having a particle size of 200 nm or less is 580 nm or less in a cross section perpendicular to a longitudinal direction of the wire rod. ¦ 2. The copper alloy wire rod according to claim 1, wherein a total of a content of at least one component selected from the group consisting of Mg, Cr, and Zr is 0.01% by mass or more in the alloy composition. ¦ 3. The copper alloy wire rod according to claim 1, wherein a dispersion density of second phase particles having a particle size larger than 500 nm is 0.16 particles/μm2 or less in a range of 5 μm×5 μm in the cross section. ¦ 4. The copper alloy wire rod according to claim 1, wherein an average crystal grain size of a matrix is 0.1 to 1 μm in the cross section. ¦ 5. The copper alloy wire rod according to claim 1, wherein the number of times of vibration endurance is 5 million or more. | 1. A copper alloy wire rod having an alloy composition containing 0.5 to 6.0% by mass of Ag, 0 to 1.0% by mass of Mg, 0 to 1.0% by mass of Cr, and 0 to 1.0% by mass of Zr, with the balance being Cu and inevitable impurities, wherein an average closest particle distance of second phase particles having a particle size of 200 nm or less is 580 nm or less in a cross section perpendicular to a longitudinal direction of the wire rod. | CPC_H01B | 4920011004534
16/364122 | US | P | System, composition and method of application of same for reducing the coefficient of friction and required pulling force during installation of wire or cable | A composition and method for reducing the coefficient of friction and required pulling force of a wire or cable are provided. A composition of aqueous emulsion is provided that is environmentally friendly, halogen free and solvent free. The composition is compatible with various types of insulating materials and may be applied after the wire or cable is cooled and also by spraying or submerging the wire or cable in a bath. The composition contains lubricating agents that provide lower coefficient of friction for wire or cable installation and continuous wire or cable surface lubrication thereafter. | 1. An electrical cable for delivery on a reel, the electrical cable comprising: at least one conductor wire;an insulating material composition over the at least one conductor wire, wherein the insulating material is cooled after application to the conductor wire;a lubricating composition applied to the insulating material subsequent to the cooling of the insulating material and prior to winding of the electrical cable on a reel, the lubricating composition comprising: polyethylene glycol (PEG);polydimethylsiloxane (PDMS) emulsion;silicone-based antifoaming agent; andparaffin wax emulsion. ¦ 2. The electrical cable of claim 1 further comprising polyacrylamide polymer. ¦ 3. The electrical cable of claim 1 further comprising potassium neutralized vegetable fatty acid. ¦ 4. The electrical cable of claim 1 further comprising potassium salt of polyacrylic acid polymer. ¦ 5. The electrical cable of claim 4 further comprising polyacrylamide polymer. ¦ 6. The electrical cable of claim 1, wherein the lubricating composition is applied to the insulating material by a trough bath. ¦ 7. The electrical cable of claim 1 further comprising polytetrafluoroethylene. ¦ 8. The electrical cable of claim 1, wherein the insulating material is a thermoplastic material. ¦ 9. The electrical cable of claim 1, wherein the lubricating composition is applied to the insulating material by a spraying device. ¦ 10. A lubricating composition for application to wire and cable, the composition comprising: polyethylene glycol (PEG);polydimethylsiloxane (PDMS) emulsion;silicone-based antifoaming agent; andparaffin wax emulsion. ¦ 11. The lubricating composition of claim 10 further comprising polyacrylamide polymer. ¦ 12. The lubricating composition of claim 10 further comprising potassium neutralized vegetable fatty acid. ¦ 13. The lubricating composition of claim 10 further comprising potassium salt of polyacrylic acid polymer. ¦ 14. The lubricating composition of claim 13 further comprising polyacrylamide polymer. ¦ 15. The lubricating composition of claim 14 further comprising potassium neutralized vegetable fatty acid. ¦ 16. A lubricating composition for application to wire and cable, the composition comprising: polydimethylsiloxane (PDMS) emulsion; andparaffin wax emulsion. ¦ 17. The lubricating composition of claim 16 further comprising polyacrylamide polymer. ¦ 18. The lubricating composition of claim 16 further comprising potassium neutralized vegetable fatty acid. ¦ 19. The lubricating composition of claim 16 further comprising silicone-based antifoaming agent. ¦ 20. The lubricating composition of claim 16 further comprising potassium salt of polyacrylic acid polymer. ¦ 21. The lubricating composition of claim 20 further comprising polyacrylamide polymer, silicone-based antifoaming agent, and potassium neutralized vegetable fatty acid. | 1. An electrical cable for delivery on a reel, the electrical cable comprising: at least one conductor wire;an insulating material composition over the at least one conductor wire, wherein the insulating material is cooled after application to the conductor wire;a lubricating composition applied to the insulating material subsequent to the cooling of the insulating material and prior to winding of the electrical cable on a reel, the lubricating composition comprising: polyethylene glycol (PEG);polydimethylsiloxane (PDMS) emulsion;silicone-based antifoaming agent; andparaffin wax emulsion. | CPC_H01B | 4920010005799
16/424794 | US | P | Shielded electrical cable | A shielded electrical cable includes conductor sets extending along a length of the cable and spaced apart from each other along a width of the cable. First and second shielding films are disposed on opposite sides of the cable and include cover portions and pinched portions arranged such that, in transverse cross section, the cover portions of the films in combination substantially surround each conductor set. An adhesive layer bonds the shielding films together in the pinched portions of the cable. A transverse bending of the cable at a cable location of no more than 180 degrees over an inner radius of at most 2 mm causes a cable impedance of the selected insulated conductor proximate the cable location to vary by no more than 2 percent from an initial cable impedance measured at the cable location in an unbent configuration. | 1. A shielded electrical cable, comprising: a plurality of differential pairs extending along a length of the cable and arranged generally in a plane along a width of the cable, each differential pair including two insulated conductors having wire diameters not greater than 24 American Wire Gauge (AWG), at least 90% of a periphery of each differential pair encompassed by, and bonded to, a shielding film such that for a frequency range from about 2 GHz to about 20 GHz, a far end cross talk (FEXT) between adjacent differential pairs is less than about −35 dB;a non-conductive polymeric layer covering opposite sides of the plurality of differential pairs and substantially surrounding each differential pair;wherein a transverse bending of the cable at a cable location of 90 degrees over an inner radius of at most 5 mm causes an insertion loss of the insulated conductors of the differential pairs proximate the cable location to vary by no more than about 0.5 dB from an initial insertion loss measured at the cable location in an unbent configuration;wherein a high frequency electrical isolation of a first insulated conductor of a first differential pair in the plurality of differential pairs relative to a second insulated conductor of the first differential pair is substantially less than a high frequency electrical isolation of the first differential pair relative to an adjacent second differential pair in the plurality of differential pairs; andwherein the cable has a skew of less than about 20 psec/meter. ¦ 2. The shielded electrical cable of claim 1, wherein a transverse bending of the cable at a cable location of 180 degrees over an inner radius of at most 2 mm causes a cable impedance of the insulated conductors of the differential pairs proximate the cable location to vary by no more than 2 percent from an initial cable impedance measured at the cable location in an unbent configuration. ¦ 3. The shielded electrical cable of claim 1, wherein the wire diameter of the insulated conductor of each differential pair is not greater than 26 AWG, and wherein a transverse bending of the cable at a cable location of no more than 180 degrees over an inner radius of at most 1 mm causes the insulated conductors of the differential pairs proximate the cable location to vary by no more than 1 percent from the initial cable impedance. ¦ 4. The shielded electrical cable of claim 1, wherein each insulated conductor of each differential pair has a nominal differential impedance of 100 ohms, and wherein a transverse bending of the cable causes a differential cable impedance of the insulated conductors of the differential pairs proximate the cable location to vary by no more than 2 ohms from an initial differential cable impedance measured at the cable location in the unbent configuration. ¦ 5. The shielded electrical cable of claim 1, wherein the cable further comprises a bend of at least 45 degrees around a fold line that extends across a width of the cable, wherein the bend has an inner radius of at most 5 mm. ¦ 6. The shielded electrical cable of claim 5, wherein the bend is at least 90 degrees and conforms to geometry of a structure that encloses the cable. ¦ 7. The shielded electrical cable of claim 5, wherein the bend is at least 180 degrees and the fold line is at a fold angle relative to a longitudinal edge of the cable such that the cable turns at a turn angle in response to flattening of proximate regions before and after the bend to a plane. ¦ 8. The shielded electrical cable of claim 1, wherein the cable has an approximately 90 degree first bend therein. ¦ 9. The shielded electrical cable of claim 8, wherein the cable further has an approximately 90 degree second bend therein. ¦ 10. The shielded electrical cable of claim 1, wherein an application of a force on the cable, the cable being simply supported between two supporting points that are 3.0 inches apart and the force being applied midpoint between the supporting points, results in a deflection in the direction of the force of at least one inch, and wherein the force, measured in pounds-force, does not exceed the sum of individual forces for each of the insulated conductors, the individual forces being equal to 11000 times a wire diameter cubed of the respective insulated conductor, the wire diameter being expressed in inches. | 1. A shielded electrical cable, comprising: a plurality of differential pairs extending along a length of the cable and arranged generally in a plane along a width of the cable, each differential pair including two insulated conductors having wire diameters not greater than 24 American Wire Gauge (AWG), at least 90% of a periphery of each differential pair encompassed by, and bonded to, a shielding film such that for a frequency range from about 2 GHz to about 20 GHz, a far end cross talk (FEXT) between adjacent differential pairs is less than about −35 dB;a non-conductive polymeric layer covering opposite sides of the plurality of differential pairs and substantially surrounding each differential pair;wherein a transverse bending of the cable at a cable location of 90 degrees over an inner radius of at most 5 mm causes an insertion loss of the insulated conductors of the differential pairs proximate the cable location to vary by no more than about 0.5 dB from an initial insertion loss measured at the cable location in an unbent configuration;wherein a high frequency electrical isolation of a first insulated conductor of a first differential pair in the plurality of differential pairs relative to a second insulated conductor of the first differential pair is substantially less than a high frequency electrical isolation of the first differential pair relative to an adjacent second differential pair in the plurality of differential pairs; andwherein the cable has a skew of less than about 20 psec/meter. | CPC_H01B | 4920009005894
16/382684 | US | P | Anisotropic electrically conductive film, method for producing same, and connection structural body | The present invention provides an anisotropic electrically conductive film with a structure, in which electrically conductive particles are disposed at lattice points of a planar lattice pattern in an electrically insulating adhesive base layer. A proportion of the lattice points, at which no electrically conductive particle is disposed, with respect to all the lattice points of the planar lattice pattern assumed as a reference region, is less than 20%. A proportion of the lattice points, at which plural electrically conductive particles are disposed in an aggregated state, with respect to all the lattice points of the planar lattice pattern, is not greater than 15%. A sum of omission of the electrically conductive particle and an aggregation of the electrically conductive particles is less than 25%. | 1. An anisotropic electrically conductive film having a structure, in which electrically conductive particles are disposed at lattice points of a planar lattice pattern in an electrically insulating adhesive base layer, wherein: a sum of a proportion of the lattice points, at which no electrically conductive particle is disposed, with respect to all the lattice points of the planar lattice pattern assumed as a reference region of the anisotropic electrically conductive film, and a proportion of the lattice points, at which plural electrically conductive particles are disposed in an aggregated state, with respect to all the lattice points of the planar lattice patternis not greater than 25%. ¦ 2. The anisotropic electrically conductive film according to claim 1, wherein the reference region is a substantially square region including a side X and a side Y in a center portion of the anisotropic electrically conductive film plane, the side X and the side Y satisfying Relationships (A), (2), and (3): 100D≤X+Y≤400D (A)X≥5D (2)Y≥5D (3)where D is an average particle diameter of the electrically conductive particles, the side Y is a straight line disposed at an angle in a range of less than ±45° with respect to a longitudinal direction of the anisotropic electrically conductive film, and the side X is a straight line perpendicular to the side Y. ¦ 3. The anisotropic electrically conductive film according to claim 1, wherein: a proportion of the lattice points, at which no electrically conductive particle is disposed, with respect to all the lattice points of the planar lattice pattern assumed as a reference region of the anisotropic electrically conductive film is less than 20%; anda proportion of the lattice points, at which plural the electrically conductive particles are disposed in an aggregated state, with respect to all the lattice points of the planar lattice pattern is not greater than 5%. ¦ 4. The anisotropic electrically conductive film according to claim 2, wherein a particle area occupancy with respect to an area of any reference region of the anisotropic electrically conductive film, of all the electrically conductive particles present in the area, is not less than 0.15%. ¦ 5. The anisotropic electrically conductive film according to claim 2, wherein a particle area occupancy with respect to an area of the reference region of the anisotropic electrically conductive film, of all the electrically conductive particles present in the area, is from 15 to 35%. ¦ 6. The anisotropic electrically conductive film according to claim 1, wherein: a proportion of the lattice points, at which no electrically conductive particle is disposed, with respect to all the lattice points of the planar lattice pattern assumed as any reference region of the anisotropic electrically conductive film is less than 5%; anda proportion of the lattice points, at which plural the electrically conductive particles are disposed in an aggregated state, with respect to all the lattice points of the planar lattice pattern is greater than 10% and less than 15%. ¦ 7. The anisotropic electrically conductive film according to claim 1, wherein: a proportion of the lattice points, at which no electrically conductive particle is disposed, with respect to all the lattice points of the planar lattice pattern assumed as a reference region of the anisotropic electrically conductive film is not greater than 15%; anda proportion of the lattice points, at which plural the electrically conductive particles are disposed in an aggregated state, with respect to all the lattice points of the planar lattice pattern is not greater than 10%. ¦ 8. The anisotropic electrically conductive film according to claim 7, wherein the electrically conductive particles disposed in an aggregated state are aggregated in contact with each other with respect to a plane direction of the anisotropic electrically conductive film. ¦ 9. The anisotropic electrically conductive film according to claim 1, wherein: a proportion of the lattice points, at which no electrically conductive particle is disposed, with respect to all the lattice points of the planar lattice pattern assumed as a reference region of the anisotropic electrically conductive film is less than 10%; anda proportion of the lattice points, at which plural the electrically conductive particles are disposed in an aggregated state, with respect to all the lattice points of the planar lattice pattern is not greater than 15%. ¦ 10. The anisotropic electrically conductive film according to claim 1, wherein at least some of the electrically conductive particles that are disposed in an aggregated state are disposed with an oblique shift from each other in a thickness direction of the anisotropic electrically conductive film. ¦ 11. The anisotropic electrically conductive film according to claim 1, wherein the average particle diameter of the electrically conductive particles is 1 to 30 μm. ¦ 12. The anisotropic electrically conductive film according to claim 1, wherein a distance between adjacent lattice points of the planar lattice pattern is not less than 0.5 times the average particle diameter of the electrically conductive particles. ¦ 13. The anisotropic electrically conductive film according to claim 1, wherein the electrically conductive particles are metal particles or metal-coated resin particles. ¦ 14. The anisotropic electrically conductive film according to claim 1, wherein in the planar lattice pattern, 11 or more electrically conductive particles are consecutively disposed in a direction perpendicular to the longitudinal direction of the anisotropic electrically conductive film. ¦ 15. The anisotropic electrically conductive film according to claim 14, wherein the 11 or more electrically conductive particles are consecutively disposed in each of three consecutive rows along the longitudinal direction of the anisotropic electrically conductive film in the planar lattice pattern. ¦ 16. The anisotropic electrically conductive film according to claim 1, wherein when the electrically conductive particles are aggregated, there are not more than three sets of the electrically conductive particles that are connected by two in the vicinity of the electrically conductive particles aggregated by two. ¦ 17. The anisotropic electrically conductive film according to claim 1, wherein when the electrically conductive particles are absent, absence of four or more consecutive electrically conductive particles in the longitudinal direction of the anisotropic electrically conductive film and absence of four or more consecutive electrically conductive particles in the direction orthogonal to the longitudinal direction of the anisotropic electrically conductive film do not intersect. ¦ 18. A connection structural body having a terminal of a first electronic component and a terminal of a second electronic component being anisotropically electrically conductive connected by the anisotropic electrically conductive film described in claim 1. ¦ 19. A method of manufacturing a connection structural body, wherein the method comprises anisotropically electrically conductive connecting a terminal of a first electronic component with a terminal of a second electronic component via the anisotropic electrically conductive film described in claim 1. ¦ 20. The anisotropic electrically conductive film according to claim 1, wherein an electrically insulating adhesive cover layer is laminated on the electrically insulating adhesive base layer. ¦ 21. A connection structural body having a terminal of a first electronic component and a terminal of a second electronic component being anisotropically electrically conductive connected by the anisotropic electrically conductive film described in claim 20. ¦ 22. A method of manufacturing a connection structural body, wherein the method comprises anisotropically electrically conductive connecting a terminal of a first electronic component with a terminal of a second electronic component via the anisotropic electrically conductive film described in claim 20. ¦ 23. The anisotropic electrically conductive film according to claim 1, wherein an aggregation direction of the electrically conductive particles disposed in an aggregated state is inclined with respect to a plane direction of the anisotropic electrically conductive film. ¦ 24. The anisotropic electrically conductive film according to claim 1, wherein the electrically conductive particles disposed in an aggregated state are not in contact with each other. ¦ 25. The anisotropic electrically conductive film according to claim 1, wherein the planar lattice pattern includes a rhombic lattice, a hexagonal lattice, a square lattice, a rectangular lattice, or a parallelotope lattice. | 1. An anisotropic electrically conductive film having a structure, in which electrically conductive particles are disposed at lattice points of a planar lattice pattern in an electrically insulating adhesive base layer, wherein: a sum of a proportion of the lattice points, at which no electrically conductive particle is disposed, with respect to all the lattice points of the planar lattice pattern assumed as a reference region of the anisotropic electrically conductive film, and a proportion of the lattice points, at which plural electrically conductive particles are disposed in an aggregated state, with respect to all the lattice points of the planar lattice patternis not greater than 25%. | CPC_H01B | 4920008005764
16/174218 | US | P | Miniature photoelectric composite cable for high-definition video signal transmission and method of making same | A miniature photoelectric composite cable for high-definition video signal transmission includes a flat optical fiber component and a round electrical component. The flat optical fiber component includes a multi-core optical fiber, a strengthening layer, and a light jacket. The round electrical component includes a multi-core electrical cable, a cladding, and an electric jacket. The cladding covers outside the multi-core electrical cable. The optical fiber component and the electrical component are arranged side-by-side. | 1. A miniature photoelectric composite cable for high-definition video signal transmission, comprising: a flat optical fiber component comprising a multi-core optical fiber, a strengthening layer, and a light jacket; anda round electrical component comprising a multi-core electrical cable, a cladding, and an electric jacket, the cladding covering outside the multi-core electrical cable; wherein:the optical fiber component and the electrical component are arranged side-by-side;the multi-core optical fiber is covered by the strengthening layer;the light jacket is formed around the strengthening layer by extruding, and the electric jacket is formed around the cladding by extruding. ¦ 2. The miniature photoelectric composite cable of claim 1, wherein the optical fiber has four cores, and the electrical cable has six cores, wherein the six cores of the electrical cable are twisted together. ¦ 3. The miniature photoelectric composite cable of claim 2, wherein the strengthening layer is made of high modulus aramid fiber. ¦ 4. The miniature photoelectric composite cable of claim 2, wherein the light jacket and the electric jacket are an integrally formed structure. ¦ 5. A miniature photoelectric composite cable for high-definition video signal transmission, the miniature photoelectric composite cable comprising: a fiber optic component; andan electrical component; wherein:a cross-sectional shape of the fiber optic component is different from a cross-sectional shape of the electrical component;the fiber optic component comprises an optical fiber, a light jacket, and a strengthening layer, the optical fiber is covered by the strengthening layer, and the light jacket is formed around the strengthening layer by extruding. ¦ 6. The miniature photoelectric composite cable of claim 5, wherein: the electrical component comprises an electrical cable and an electric jacket; andthe light jacket and the electric jacket are integrally formed as an outer jacket. ¦ 7. The miniature photoelectric composite cable of claim 5, wherein: the fiber optic component is rectangular cuboid; andthe electrical component is round; whereinthe outer jacket comprises a ringed frame having an upper round portion and a lower rectangular portion. ¦ 8. The miniature photoelectric composite cable of claim 7, wherein: a connecting portion is formed between the light jacket and the electric jacket; andthe connecting portion is rectangular; whereina length of the connecting portion is less than a diameter of the electric jacket and a length of the light jacket. ¦ 9. The miniature photoelectric composite cable of claim 6, wherein: the strengthening layer is made of high modulus aramid. ¦ 10. The miniature photoelectric composite cable of claim 5, wherein: the fiber optic component comprises at least three optical fibers arranged in straight lines. ¦ 11. The miniature photoelectric composite cable of claim 6, wherein an outer diameter of the outer jacket is 4.8±0.3 mm. | 1. A miniature photoelectric composite cable for high-definition video signal transmission, comprising: a flat optical fiber component comprising a multi-core optical fiber, a strengthening layer, and a light jacket; anda round electrical component comprising a multi-core electrical cable, a cladding, and an electric jacket, the cladding covering outside the multi-core electrical cable; wherein:the optical fiber component and the electrical component are arranged side-by-side;the multi-core optical fiber is covered by the strengthening layer;the light jacket is formed around the strengthening layer by extruding, and the electric jacket is formed around the cladding by extruding. | CPC_H01B | 4920008005768
16/445249 | US | P | Multi-phase busbar for energy conduction | A multi-phase busbar can include a first conducting layer, a first conducting pin, a first insulating layer, and a second conducting layer. The first conducting layer can include a sheet metal coated with an electrically insulating material. The first conducting pin can be mounted to the first conducting layer. The first conducting pin can extend in a direction perpendicular to the first conducting layer. The first insulating layer of a rigid insulating material can be arranged on the first conducting layer. The first insulating layer can define an opening through which the first conducting pin projects. The second conducting layer can include a sheet metal coated with an electrically insulating material, the second conducting layer comprising a first pinhole through which the first conducting pin projects and a second conducting pin which extends in a direction parallel to the first conducting pin. | 1. A multi-phase busbar for conducting electric energy, the busbar comprising: a first conducting layer comprising a sheet metal coated with an electrically insulating material,a first conducting pin mounted to the first conducting layer, the first conducting pin extending in a direction perpendicular to the first conducting layer,a first insulating layer of a rigid insulating material arranged on the first conducting layer, the first insulating layer defining an opening through which the first conducting pin projects, anda second conducting layer comprising a sheet metal coated with an electrically insulating material, the second conducting layer comprising a first pinhole through which the first conducting pin projects and a second conducting pin which extends in a direction parallel to the first conducting pin,wherein the opening in the first insulating layer and the first pinhole in the second conducting layer define a common recess through which the first conducting pin projects, the recess being filled with a resin which forms a material bridge between the first conducting layer and the second conducting layer, the material bridge mechanically clamping the first conducting layer, the first rigid insulating layer, and the second conducting layer together. ¦ 2. The busbar of claim 1, wherein a second insulating layer of a rigid insulating material is arranged on the second conducting layer, the second layer of rigid insulating material defining an opening which matches the first pinhole, the first pinhole in the second conducting layer and the openings in the first and second layers of insulating material defining a common recess in which the first and the second conducting pin are located and which is filled with resin forming a material bridge which mechanically clamps the first and second conducting layers and the first and second rigid insulating layers together. ¦ 3. The busbar of claim 2, wherein a third and a fourth layer of a conducting material and a third layer of a rigid insulating material are arranged above each other on the second layer of rigid insulating material, wherein the third conducting layer comprises a first and second pinhole, the fourth conducting layer comprises a first, second and third pinhole and the third layer of rigid insulating material comprises an opening, wherein the first, second and third pinholes in the conducting layers and the openings in the first, second and third layers of rigid insulating material are in communication with each other and form a common recess in which the first, second and third conducting pins are located, the common recess being filled with a resin forming a material bridge which mechanically clamps the conducting layers and the layers of rigid insulating material. ¦ 4. The busbar of claim 3, wherein a fourth layer of rigid insulating material having an opening that matches the first second and third pinholes in the second and third and fourth conducting layers is arranged on the fourth insulating layer, the opening communicating with the openings in the first, second and third layer of insulating material and the pinholes in the conducting layers, thereby forming a common recess which is filled with a resin which forms a material bridge that mechanically clamps the stack of conducting layers and layers of rigid insulating together. ¦ 5. The busbar of claim 4, wherein (i) one or more of the conducting layers are copper layers which are coated with a coating including an epoxy resin (ii) the layers of rigid insulating material consist of GPO-3, (iii) the resin is a thermosetting resin, and/or (iv) the resin includes a photoinitiator. ¦ 6. The busbar of claim 4, wherein at least the first pinholes in the second, third and fourth conducting layers and/or the openings in the first and/or second and/or third layer of insulating material are aligned with each other. ¦ 7. The busbar of claim 4, wherein the at least one opening formed in the first layer of rigid insulating material comprises a continuous edge which surrounds at least the first and the second conducting pins and/or the at least one opening in the first layer of rigid insulating material comprises an area which is at least four times as large as the area of the cross section of the first pinhole. ¦ 8. The busbar of claim 7, wherein the first and second and/or the third layers of rigid insulating material are substantially identical. ¦ 9. The busbar of claim 7, wherein the end portions of conducting layers comprise conducting edge portions in which no insulating coating is applied to the sheet metal. ¦ 10. A multi-phase busbar comprising: a first conducting layer comprising a metal and an electrically insulating coating,a first conducting pin mounted to the first conducting layer,a first insulating layer arranged on the first conducting layer, the first insulating layer defining an opening through which the first conducting pin projects, anda second conducting layer comprising a metal and an electrically insulating coating, the second conducting layer comprising a first pinhole through which the first conducting pin projects and a second conducting pin,wherein the opening in the first insulating layer and the first pinhole in the second conducting layer define a common recess through which the first conducting pin projects. ¦ 11. The busbar of claim 10, wherein the recess is filled with a resin forming a material bridge between the first conducting layer and the second conducting layer, the material bridge mechanically clamping the first conducting layer, the first insulating layer, and the second conducting layer together. ¦ 12. The busbar of claim 11, wherein the first insulating layer is rigid. ¦ 13. The busbar of claim 10, wherein the first conducting pin extends in a direction perpendicular to the first conducting layer. ¦ 14. The busbar of claim 13, wherein the second conducting pin extends in a direction to the first conducting pin. ¦ 15. The busbar of claim 10, wherein a second insulating layer of a rigid insulating material is arranged on the second conducting layer, the second layer of rigid insulating material defining an opening that matches the first pinhole. ¦ 16. The busbar of claim 15, wherein the first pinhole in the second conducting layer and the openings in the first and second layers of insulating material define a common recess in which the first and the second conducting pin are located and which is filled with resin forming a material bridge which mechanically clamps the first and second conducting layers and the first and second rigid insulating layers together. ¦ 17. The busbar of claim 15, wherein a third and a fourth layer of a conducting material and a third layer of a rigid insulating material are arranged above each other on the second layer of insulating material. ¦ 18. The busbar of claim 17, wherein the third conducting layer comprises a first and second pinhole, the fourth conducting layer comprises a first, second and third pinhole and the third layer of rigid insulating material comprises an opening, wherein the first, second and third pinholes in the conducting layers and the openings in the first, second and third layers of rigid insulating material are in communication with each other and form a common recess in which the first, second and third conducting pins are located, the common recess being filled with a resin forming a material bridge which mechanically clamps the conducting layers and the layers of rigid insulating material. ¦ 19. The busbar of claim 18, wherein the first pinholes in the second, third and fourth conducting layers and the openings in the first, second, and third layer of insulating material are aligned with each other. ¦ 20. A method of manufacturing a multi-phase busbar, the method comprising: forming a stack comprising: a first conducting layer, a first layer of a rigid insulating material loosely arranged on the first conducting layer, a second conducting layer loosely arranged on the first layer of rigid insulating material and a second insulating layer loosely arranged on the second conducting layer, wherein the second conducting layer comprises a first pin hole and the first conducting layer comprises a first conducting pin projecting through the first pinhole and a second conducting pin arranged at a distance to the first conducting pin and extending in a direction parallel to the first conducting pin, andwherein the first layer of a rigid insulating material comprises an opening having a larger size than the first pinhole and extending between the first and second conducting layers so as to communicate with the first pinhole and form a common recess,pressing the first and second conducting layers against each other so as to mechanically clamp the first layer of rigid insulating material between the conducting layers,filling up the common recess with a curable resin andcuring the resin while pressing the first and second conducting layers against each other. | 1. A multi-phase busbar for conducting electric energy, the busbar comprising: a first conducting layer comprising a sheet metal coated with an electrically insulating material,a first conducting pin mounted to the first conducting layer, the first conducting pin extending in a direction perpendicular to the first conducting layer,a first insulating layer of a rigid insulating material arranged on the first conducting layer, the first insulating layer defining an opening through which the first conducting pin projects, anda second conducting layer comprising a sheet metal coated with an electrically insulating material, the second conducting layer comprising a first pinhole through which the first conducting pin projects and a second conducting pin which extends in a direction parallel to the first conducting pin,wherein the opening in the first insulating layer and the first pinhole in the second conducting layer define a common recess through which the first conducting pin projects, the recess being filled with a resin which forms a material bridge between the first conducting layer and the second conducting layer, the material bridge mechanically clamping the first conducting layer, the first rigid insulating layer, and the second conducting layer together. | CPC_H01B | 4920007004492
16/525398 | US | P | Twist resistant electrical harness | An electrical harness includes an electrical cable, an inner tubing, an outer tubing, and a braid tubing disposed between the inner tubing and the outer tubing. The braid tubing is physically contacting the inner tubing and the outer tubing to react against twisting of the electrical harness. | 1. An electrical harness, comprising: an electrical cable; an inner tubing extending from a first end of the electrical harness to a second end of the electrical harness, the inner tubing encasing the electrical cable; a braid tubing extending from the first end of the electrical harness to the second end of the electrical harness, the braid tubing encasing the inner tubing; and an outer tubing extending from the first end of the electrical harness to the second end of the electrical harness, the outer tubing encasing the braid tubing; wherein the braid tubing physically contacts the inner tubing and the outer tubing; and wherein the braid tubing is mechanically locked with the inner tubing and the outer tubing. ¦ 2. The electrical harness of claim 1, wherein the braid tubing comprises a plurality of wires tightly braided together to form a generally cylindrical tubing. ¦ 3. The electrical harness of claim 1, wherein the inner tubing encases a plurality of electrical wires. ¦ 4. The electrical harness of claim 1, wherein the inner tubing comprises a polymer material. ¦ 5. The electrical harness of claim 1, wherein the outer tubing comprises a polymer material. ¦ 6. The electrical harness of claim 1, further comprising a first electrical plug positioned at the first end of the electrical harness and a second electrical plug positioned at the second end of the electrical harness. ¦ 7. The electrical harness of claim 6, wherein the first electrical plug is disposed about the outer tubing. ¦ 8. The electrical harness of claim 1, wherein an outer diameter of the braid tubing is substantially equal to an inner diameter of the outer tubing. ¦ 9. The electrical harness of claim 1, wherein an inner diameter of the braid tubing is substantially equal to an outer diameter of the inner tubing. ¦ 10. A harness system, comprising: a first component; a second component configured to move with respect to the first component; and an electrical harness, comprising: an electrical cable having a first end and a second end; an inner tubing extending from the first end of the electrical harness to the second end of the electrical harness, the inner tubing encasing the electrical cable; a braid tubing extending from the first end of the electrical harness to the second end of the electrical harness, the braid tubing encasing the inner tubing; and an outer tubing extending from the first end of the electrical harness to the second end of the electrical harness, the outer tubing encasing the braid tubing; wherein the braid tubing is physically contacting the inner tubing and the outer tubing, and the braid tubing is configured to prevent out of plane movement of the electrical cable in response to the second component moving with respect to the first component, wherein the braid tubing is mechanically locked with the inner tubing and the outer tubing. ¦ 11. The harness system of claim 10, wherein the braid tubing comprises a plurality of wires tightly braided together to form a generally cylindrical tubing. ¦ 12. The harness system of claim 10, wherein the inner tubing encases a plurality of electrical wires. ¦ 13. The harness system of claim 10, wherein the inner tubing comprises a polymer material, and the outer tubing comprises the polymer material. ¦ 14. The harness system of claim 10, further comprising a first electrical plug positioned at the first end of the electrical harness and a second electrical plug positioned at the second end of the electrical harness, the first electrical plug is disposed about the outer tubing. ¦ 15. The harness system of claim 14, wherein the first electrical plug is cured to the outer tubing. ¦ 16. The harness system of claim 10, wherein an outer diameter of the braid tubing is substantially equal to an inner diameter of the outer tubing, and an inner diameter of the braid tubing is substantially equal to an outer diameter of the inner tubing. ¦ 17. An electrical harness system, comprising: a first member; a second member, the second member moveable with respect to the first member; and an electrical harness, comprising: an electrical cable extending from the first member to the second member; an inner tubing extending from a first end of the electrical harness to a second end of the electrical harness, the inner tubing encasing the electrical cable; a braid tubing extending from the first end of the electrical harness to the second end of the electrical harness, the braid tubing encasing the inner tubing; and an outer tubing extending from the first end of the electrical harness to the second end of the electrical harness, the outer tubing encasing the braid tubing; wherein the braid tubing is physically contacting the inner tubing and the outer tubing; and wherein the braid tubing is mechanically locked with the inner tubing and the outer tubing. ¦ 18. The electrical harness system of claim 17, wherein the braid tubing resists twisting in response to the first member moving with respect to the second member. | 1. An electrical harness, comprising: an electrical cable; an inner tubing extending from a first end of the electrical harness to a second end of the electrical harness, the inner tubing encasing the electrical cable; a braid tubing extending from the first end of the electrical harness to the second end of the electrical harness, the braid tubing encasing the inner tubing; and an outer tubing extending from the first end of the electrical harness to the second end of the electrical harness, the outer tubing encasing the braid tubing; wherein the braid tubing physically contacts the inner tubing and the outer tubing; and wherein the braid tubing is mechanically locked with the inner tubing and the outer tubing. | CPC_H01B | 4920007004495
16/264421 | US | P | Cable configured to reduce a radiated electromagnetic field | A transmission cable to reduce radiated electromagnetic radiation includes a first conductor with current flowing in a positive direction, a second conductor with a current flowing in a negative direction, where the negative direction is opposite the positive direction and the current in the first conductor equal to the current in the second conductor, a third conductor with current flowing in the positive direction and a fourth conductor with a current flowing in the negative direction. The current in the third conductor is equal to the current in the fourth conductor. The first conductor, the second conductor, the third conductor, and the fourth conductor are arranged in a symmetrical square pattern and the conductors are each on a corner of the square pattern. The first conductor is opposite the third conductor and adjacent to the second conductor and the fourth conductor. | 1. A transmission cable comprising: a first conductor with current flowing in a positive direction;a second conductor with a current flowing in a negative direction, the negative direction opposite the positive direction, the current in the first conductor equal to the current in the second conductor;a third conductor with current flowing in the positive direction;a fourth conductor with a current flowing in the negative direction, the current in the third conductor equal to the current in the fourth conductor, wherein the first conductor, the second conductor, the third conductor, and the fourth conductor are arranged in a symmetrical square pattern from a beginning to an end of the cable, the conductors each on a corner of the square pattern, the first conductor opposite the third conductor and adjacent to the second conductor and the fourth conductor; andone or more signal conductors located in a center of the square pattern, wherein the first, second, third and fourth conductors are alternating current (“AC”) power transmission conductors and the one or more signal conductors transmit data associated with power transmission of the first, second, third and fourth conductors. ¦ 2. The transmission cable of claim 1, further comprising grounded conductors surrounding the one or more signal conductors. ¦ 3. The transmission cable of claim 2, further comprising insulation between the one or more signal conductors and the grounded conductors and insulation between the grounded conductors and the first, second, third and fourth conductors. ¦ 4. The transmission cable of claim 1, wherein each of the first conductor, the second conductor, the third conductor, and the fourth conductor comprise litz wire. ¦ 5. The transmission cable of claim 1, wherein the first conductor and the second conductor are part of a first circuit, and the third conductor and the fourth conductor are part of a second circuit. ¦ 6. The transmission cable of claim 1, wherein the current in the first and second conductors is equal to the current in the third and fourth conductors. ¦ 7. The transmission cable of claim 1, wherein the first, second, third and fourth conductors each comprise an insulating sheath and further comprising an outer sheath surrounding the conductors in the square pattern, the outer sheath rated for underground installation. ¦ 8. The transmission cable of claim 7, wherein the outer sheath is watertight. ¦ 9. The transmission cable of claim 7, wherein the transmission cable transmits power between a wireless power transmission (“WPT”) pad and a converter within a WPT system. ¦ 10. A transmission cable comprising: a first conductor with current flowing in a positive direction;a second conductor with a current flowing in a negative direction, the negative direction opposite the positive direction, the current in the first conductor equal to the current in the second conductor;a third conductor with current flowing in the positive direction;a fourth conductor with a current flowing in the negative direction, the current in the third conductor equal to the current in the fourth conductor, wherein the first conductor, the second conductor, the third conductor, and the fourth conductor are alternating current (“AC”) power transmission conductors and are arranged in a symmetrical square pattern from a beginning to an end of the cable, the conductors each on a corner of the square pattern, the first conductor opposite the third conductor and adjacent to the second conductor and the fourth conductor;a signal conductor located in a center of the square pattern, wherein the signal conductor transmits data associated with power transmission of the first, second, third and fourth conductors;grounded conductors surrounding the signal conductor; andinsulation between the signal conductor and the grounded conductors and insulation between the grounded conductors and the first, second, third and fourth conductors. ¦ 11. The transmission cable of claim 10, wherein each of the first conductor, the second conductor, the third conductor, and the fourth conductor comprise litz wire. ¦ 12. The transmission cable of claim 10, wherein the first conductor and the second conductor are part of a first circuit, and the third conductor and the fourth conductor are part of a second circuit. ¦ 13. The transmission cable of claim 10, wherein the current in the first and second conductors is equal to the current in the third and fourth conductors. ¦ 14. The transmission cable of claim 10, wherein the first, second, third and fourth conductors each comprise an insulating sheath and further comprising an outer sheath surrounding the conductors in the square pattern, the outer sheath rated for underground installation. ¦ 15. The transmission cable of claim 14, wherein the outer sheath is watertight. ¦ 16. The transmission cable of claim 14, wherein the transmission cable transmits power between a wireless power transmission (“WPT”) pad and a converter within a WPT system. ¦ 17. A transmission cable comprising: a first conductor with current flowing in a positive direction;a second conductor with a current flowing in a negative direction, the negative direction opposite the positive direction, the current in the first conductor equal to the current in the second conductor;a third conductor with current flowing in the positive direction;a fourth conductor with a current flowing in the negative direction, the current in the third conductor equal to the current in the fourth conductor, wherein the first conductor, the second conductor, the third conductor, and the fourth conductor each comprise litz wire, each comprise an outer sheath, are alternating current (“AC”) power transmission conductors and are arranged in a symmetrical square pattern from a beginning to an end of the cable, the conductors each on a corner of the square pattern, the first conductor opposite the third conductor and adjacent to the second conductor and the fourth conductor;a signal conductor located in a center of the square pattern, wherein the signal conductor transmits data associated with power transmission of the first, second, third and fourth conductors;grounded conductors surrounding the signal conductor;insulation between the signal conductor and the grounded conductors and insulation between the grounded conductors and the first, second, third and fourth conductors;an outer sheath surrounding the conductors in the square pattern, the outer sheath rated for underground installation,wherein the current in the first and second conductors is equal to the current in the third and fourth conductors. | 1. A transmission cable comprising: a first conductor with current flowing in a positive direction;a second conductor with a current flowing in a negative direction, the negative direction opposite the positive direction, the current in the first conductor equal to the current in the second conductor;a third conductor with current flowing in the positive direction;a fourth conductor with a current flowing in the negative direction, the current in the third conductor equal to the current in the fourth conductor, wherein the first conductor, the second conductor, the third conductor, and the fourth conductor are arranged in a symmetrical square pattern from a beginning to an end of the cable, the conductors each on a corner of the square pattern, the first conductor opposite the third conductor and adjacent to the second conductor and the fourth conductor; andone or more signal conductors located in a center of the square pattern, wherein the first, second, third and fourth conductors are alternating current (“AC”) power transmission conductors and the one or more signal conductors transmit data associated with power transmission of the first, second, third and fourth conductors. | CPC_H01B | 4920007004498
16/256362 | US | P | Data communication cable having modified delay skew | Twisted pair data communication cables with modified delay skew values to improve electrical performance are disclosed. Methods of making and using the cables are also disclosed. | 1. A communication cable comprising: a cable core comprising: a first twisted wire pair having a first lay length and comprising two insulated wires; anda second twisted wire pair having a second lay length, the second lay length being shorter than the first lay length;wherein the two insulated wires of the first twisted wire pair each comprise a insulation layer formed of a fluoropolymer and a propagation speed modifier;wherein the propagation speed modifier comprises titanium dioxide; andwherein the insulation layer of each of the two insulated wires of the first twisted wire pair comprise about 0.2% to about 0.45%, by weight, of the propagation speed modifier; anda jacket layer surrounding the cable core;wherein the communication cable exhibits a delay skew of about 45 nanoseconds or less over a cable length of 100 meters. ¦ 2. The communication cable of claim 1, wherein the ratio in lay length between the first lay length and the second lay length is about 1.64 or greater. ¦ 3. The communication cable of claim 1, wherein the fluoropolymer comprises fluorinated ethylene propylene. ¦ 4. The communication cable of claim 1, wherein the insulation layer of each of the two insulated wires of the first twisted wire pair comprise about 0.3% to about 0.45%, by weight, of the propagation speed modifier. ¦ 5. The communication cable of claim 1, wherein the first twisted wire pair comprises an impedance of about 100 ohms. ¦ 6. The communication cable of claim 1, wherein the insulation layer of each of the two insulated wires of the first twisted wire pair have a dielectric constant of about 2.07 or greater at 1 MHz. ¦ 7. The communication cable of claim 1, wherein the first twisted wire pair exhibits a propagation delay about 2 nanoseconds to about 8 nanoseconds slower than the propagation delay of a comparable twisted wire pair formed without the propagation speed modifier. ¦ 8. The communication cable of claim 1, wherein the second twisted wire pair comprises two insulated wires; and wherein the insulation layer of each of the two insulated wires of the first twisted wire pair have a greater thickness than the insulation layer of each of the two insulated wires of the second twisted wire pair. ¦ 9. The communication cable of claim 1, wherein the cable core comprises a plurality of twisted wire pairs and wherein two or more of the twisted wire pairs comprise insulated wires comprising the propagation speed modifier. ¦ 10. The communication cable of claim 1, wherein the cable core comprises a plurality of twisted wire pairs and wherein one or more of the plurality of twisted wire pairs comprise insulated wires comprising a foamed insulation layer. ¦ 11. The communication cable according to claim 10, wherein the foamed insulation layers are free of the propagation speed modifier. ¦ 12. The communication cable of claim 1, wherein the cable core comprises a plurality of twisted wire pairs, each comprising two insulated wires; and wherein the insulation layer of each of the insulated wires comprises fluorinated ethylene propylene. ¦ 13. The communication cable of claim 1, wherein the cable core further comprises a cable separator. ¦ 14. The communication cable of claim 13, wherein the cable separator comprises a crossweb separator. ¦ 15. The communication cable of claim 13, wherein the cable separator is an asymmetric cable separator, the asymmetric cable separator distally displacing the first twisted wire pair outward from the center of the cable core. ¦ 16. The communication cable of claim 1, further comprising a cable shield surrounding the cable core. ¦ 17. The communication cable of claim 1 passes the requirements of the Underwriter's Laboratory (“UL”) 910 (1998) Plenum Steiner Tunnel burn test. ¦ 18. The communication cable of claim 1 meets the requirements of a Category 5, Category 5e, Category 6, Category 6A, or Category 7 cable as defined by International Standards Organization (“ISO”) and International Electrotechnical Commission (“IEC”) 11801 (2017). ¦ 19. A communication cable comprising: a cable core comprising: a first twisted wire pair having a first lay length and comprising two insulated wires, each insulated wire comprising an insulation layer formed of a fluoropolymer and about 0.2% to about 0.45%, by weight, of a propagation speed modifier comprising titanium dioxide; anda second twisted wire pair having a second lay length and comprising two insulated wires, each insulated wire comprising a foamed insulation layer; andwherein the first lay length is the longest lay length in the communication cable and the second lay length is the shortest lay length in the communication cable; anda jacket layer surrounding the cable core;wherein the communication cable exhibits a delay skew of about 45 nanoseconds or less over a cable length of 100 meters. | 1. A communication cable comprising: a cable core comprising: a first twisted wire pair having a first lay length and comprising two insulated wires; anda second twisted wire pair having a second lay length, the second lay length being shorter than the first lay length;wherein the two insulated wires of the first twisted wire pair each comprise a insulation layer formed of a fluoropolymer and a propagation speed modifier;wherein the propagation speed modifier comprises titanium dioxide; andwherein the insulation layer of each of the two insulated wires of the first twisted wire pair comprise about 0.2% to about 0.45%, by weight, of the propagation speed modifier; anda jacket layer surrounding the cable core;wherein the communication cable exhibits a delay skew of about 45 nanoseconds or less over a cable length of 100 meters. | CPC_H01B | 4920007004499
16/362862 | US | P | Process for manufacturing a leadless feedthrough for an active implantable medical device | A method for manufacturing a feedthrough dielectric body for an active implantable medical device includes the steps of first forming a ceramic reinforced metal composite (CRMC) paste by mixing platinum with a ceramic material to form a CRMC material, subjecting the CRMC material to a first sintering step to thereby form a sintered CRMC material, ball-milling or grinding the sintered CRMC material to form a powdered CRMC material; and then mixing the powdered CRMC material with a solvent to form the CRMC paste. The method further includes forming an alumina ceramic body in a green state, forming at least one via hole through the alumina ceramic body, filling the via hole with the CRMC paste, drying the ceramic body including the CRMC paste to form a first CRMC material filling the via hole, forming a second via hole through the first CRMC material, providing a metal core in the second via hole, and subjecting the ceramic body including the first CRMC material and the metal core to a second sintering step to thereby form the dielectric body. The dielectric body is then sealed in a ferrule opening to form a feedthrough. | 1. A method for manufacturing a feedthrough that is configured for incorporation into an active implantable medical device (AIMD), the method comprising the steps of: a) forming a first sintered ceramic reinforced metal composite (CRMC) paste, comprising the steps of: i) mixing platinum with a first ceramic material to form a first CRMC material;ii) subjecting the first CRMC material to a first sintering step to thereby form a first sintered CRMC material;iii) ball-milling or grinding the first sintered CRMC material to form a first powdered sintered CRMC material; andiv) mixing the first powdered sintered CRMC material with a solvent to form the first sintered CRMC paste;b) forming a green-state ceramic body, comprising the steps of: i) forming a ceramic body in a green state, the green-state ceramic body having a ceramic body body fluid side opposite a ceramic body device side, wherein, when the feedthrough is attached to a housing for the AIMD, the ceramic body fluid side resides outside the AIMD and the ceramic body device side resides inside the AIMD;ii) forming at least one first via hole comprising a first via hole inner surface extending along a longitudinal axis through the green-state ceramic body to the body fluid and device sides;iii) filling the at least one first via hole in the green-state ceramic body with the first sintered CRMC paste extending to a first sintered CRMC paste first end residing at or adjacent to the ceramic body fluid side and a first sintered CRMC paste second end residing at or adjacent to the ceramic body device side;iv) drying the green-state ceramic body including the first sintered CRMC paste to thereby form a second CRMC material filling the at least one first via hole in the ceramic body;v) forming a second via hole extending through the second CRMC material to the ceramic body fluid and device sides so that an inner surface of the second CRMC material is spaced closer to the longitudinal axis than the first via hole inner surface;vi) providing a substantially pure metal core in the second via hole; andvii) subjecting the green-state ceramic body including the second CRMC material and the substantially pure metal core to a second sintering step to thereby form a sintered ceramic body comprising the second CRMC material surrounding the substantially pure metal core; andc) providing an electrically conductive ferrule comprising a ferrule opening; andd) hermetically sealing the sintered ceramic body to the ferrule in the ferrule opening. ¦ 2. The method of claim 1, further including forming the green-state ceramic body comprising the steps of: a) sintering a second ceramic material;b) ball-milling or grinding the sintered second ceramic material to form a second powdered sintered ceramic material; andc) mixing the second powdered sintered ceramic material with a solvent to form the ceramic body in the green state. ¦ 3. The method of claim 1, including mixing the first powdered sintered CRMC material with the solvent and a binder to form the first sintered CRMC paste. ¦ 4. The method of claim 1, including providing the first sintered CRMC paste comprising platinum and, by weight or by volume, about 15% to about 80% first ceramic material. ¦ 5. The method of claim 1, including brazing a leadwire to the substantially pure metal core after the second sintering step b), vii). ¦ 6. The method of claim 1, including providing the first sintered CRMC paste containing about 20% to about 80% ceramic by weight or by volume. ¦ 7. The method of claim 1, including providing the substantially pure metal core as a substantially pure metal paste containing at least 90% metal by weight or by volume, wherein after the second sintering step, the substantially pure metal core is a sintered substantially pure metal core. ¦ 8. The method of claim 1, wherein the step of forming the ceramic body in the green state comprises stacking discrete layers of ceramic in a green state one upon another and pressing them together. ¦ 9. The method of claim 8, wherein the pressing step is by one of the group consisting of hydro-static pressing, hot pressing, cold pressing, die pressing, and mechanical pressing. ¦ 10. The method of claim 1, wherein between steps b), vi) and b), vii), including the step of forming at least one counterbore or countersink in the substantially pure metal core from at least one of the ceramic body fluid side and the ceramic body device side. ¦ 11. The method of claim 10, wherein after the second sintering step b), vii), including a step of inserting a solid leadwire at least partially into the at least one counterbore or countersink followed by brazing the solid leadwire to at least one of the second CRMC material and the substantially pure metal core in the counterbore or countersink so that the solid leadwire is electrically connected to the substantially pure metal core. ¦ 12. The method of claim 1, wherein between steps b), vi) and b), vii), including the further steps of: a) forming at least one counterbore or countersink in the green-state ceramic body to thereby expose an inner surface of the ceramic body in the counterbore or the countersink; andb) following the second sintering step b), vii), sputtering an adhesion metallization onto the inner surface of the sintered ceramic body in the at least one counterbore or countersink, followed by sputtering a wetting metallization onto the adhesion metallization; andc) inserting a solid leadwire at least partially into the at least one counterbore or countersink, followed by brazing the solid leadwire to the wetting metallization in the counterbore or countersink so that the solid leadwire is electrically connected to the substantially pure metal core. ¦ 13. The method of claim 1, including the further steps of: a) forming at least one counterbore or countersink in the second CRMC material and in the substantially pure metal core to thereby expose an inner surface of the green-state ceramic body in the counterbore or the countersink; andb) following the second sintering step b), vii), sputtering an adhesion metallization onto the inner surface of the sintered ceramic body in the at least one counterbore or countersink, followed by sputtering a wetting metallization onto the adhesion metallization; andc) inserting a solid leadwire at least partially into the at least one counterbore or countersink, followed by brazing the solid leadwire to the wetting metallization in the counterbore or countersink so that the solid leadwire is electrically connected to the substantially pure metal core. ¦ 14. The method of claim 11, including providing the solid leadwire residing on the body fluid side of the sintered ceramic body and comprising a nail head. ¦ 15. The method of claim 1, wherein in steps b), ii) and b), v), the respective forming step is by at least one of the group consisting of drilling, punching, machining, and waterjet cutting. ¦ 16. The method of claim 1, wherein, after drying the green-state ceramic body including the first sintered CRMC paste in step b), iv), the resulting second CRMC material is in the shape of a sleeve that surrounds the substantially pure metal core in step b), vi). ¦ 17. The method of claim 1, wherein the substantially pure metal core is a substantially pure platinum core. ¦ 18. The method of claim 1, including positioning a backing plate adjacent to the green-state ceramic body during the forming steps b), ii) and b), v). ¦ 19. The method of claim 18, including providing the backing plate comprising a backing plate hole, and aligning the backing plate hole with the at least one first via hole, and wherein the backing plate hole is larger in diameter than the at least one first via hole. ¦ 20. The method of claim 19, including providing the backing plate as a sacrificial alumina body in a green state. ¦ 21. The method of claim 1, including the additional steps of: a) forming a second ceramic reinforced metal composite (CRMC) paste, comprising the steps of: i) mixing platinum with a third ceramic material to form a third CRMC material;ii) subjecting the third CRMC material to a third sintering step to thereby form a second sintered CRMC material;iii) ball-milling or grinding the second sintered CRMC material to form a second powdered sintered CRMC material; andiv) mixing the second powdered sintered CRMC material with a solvent to form a third sintered CRMC paste, wherein the third sintered CRMC paste has a higher percentage of metal based on weight or by volume in comparison to the first sintered CRMC paste;b) before second sintering step b), vii), filling the second via hole with the third CRMC paste;c) drying the green-state ceramic body including the second CRMC material and the third sintered CRMC paste to thereby form second and third CRMC materials filling the at least one via hole in the ceramic body; andd) forming a third via hole through the third CRMC material,e) wherein in step b), vi), the substantially pure metal core is provided in the third via hole. ¦ 22. The method of claim 21, including the additional steps of: a) forming a third ceramic reinforced metal composite (CRMC) paste, comprising the steps of: i) mixing platinum with a fourth ceramic material to form a fourth CRMC material;ii) subjecting the fourth CRMC material to a fourth sintering step to thereby form a third sintered CRMC material;iii) ball-milling or grinding the third sintered CRMC material to form a third powdered sintered CRMC material; andiv) mixing the third powdered sintered CRMC material with a solvent to form a fourth sintered CRMC paste, wherein the fourth sintered CRMC paste has a higher percentage of metal based on weight or by volume in comparison to the third sintered CRMC paste;b) before second sintering step b), vii), filling the third via hole with the fourth sintered CRMC paste;c) drying the green-state ceramic body including the second and third CRMC materials and the fourth sintered CRMC paste to thereby form second, third and fourth CRMC materials filling the at least one via hole in the ceramic body; andd) forming a fourth via hole through the fourth CRMC material,e) wherein in step b), vi), the substantially pure metal core is provided in the fourth via hole. ¦ 23. The method of claim 1, including hermetically sealing the sintered ceramic body to the ferrule using a gold braze. ¦ 24. The method of claim 1, wherein after step b), vii), but before hermetically sealing the sintered ceramic body to the ferrule, including the step of removing a thin layer of material from at least one of the ceramic body fluid side and the ceramic body device side by a technique selected from the group consisting of lapping, grinding, water-cutting, jetting processes, and by grit-blasting. ¦ 25. The method of claim 1, wherein in step b), iv), drying the green-state ceramic body comprising the first sintered CRMC paste is by at least one of the group consisting of waiting for a period of time, heating the ceramic body at an elevated temperature, and placing the ceramic body in a vacuum. ¦ 26. The method of claim 1, including after the second sintering step b), vii) of the green-state ceramic body including the second CRMC material and the substantially pure metal core to thereby form the sintered ceramic body, attaching a conductive leadwire to the substantially pure metal core adjacent to at least one of the ceramic body fluid side and the ceramic body device side. ¦ 27. The method of claim 26, including attaching the conductive leadwire to the substantially pure metal core by a technique selected from the group consisting of ultrasonic welding, thermal sonic bonding, laser welding, arc welding, gas welding, resistance welding, projection welding, butt welding, slash welding, upset welding, solid state welding, friction welding, fusion welding, inductive welding, percussion welding, and electron beam welding. ¦ 28. The method of claim 1, including providing the ferrule being configured to be attachable to an opening in a housing of an AIMD. ¦ 29. The method of claim 1, including providing the ferrule as part of a housing of the AIMD. ¦ 30. The method of claim 1, including providing the green-state ceramic body comprising at least 96% percent alumina by weight or by volume. ¦ 31. A method for manufacturing a feedthrough, the method comprising the steps of: a) forming a green-state ceramic body, comprising the steps of: i) forming an alumina ceramic body in a green state, the green-state alumina ceramic body having a ceramic body first side opposite a ceramic body second side; andii) forming at least one via hole extending through the green-state alumina ceramic body to the ceramic body first and second sides;b) providing a thermally-stable CRMC paste, comprising the steps of: i) mixing platinum with a ceramic material to form a first CRMC material;ii) heat-treating the first CRMC material to a temperature that is sufficient to form a thermally-stable CRMC material;iii) ball-milling or grinding the thermally-stable CRMC material to form a powdered thermally-stable CRMC material; andiv) mixing the powdered thermally-stable CRMC material with a solvent to form the thermally-stable CRMC paste;c) filling the at least one via hole in the green-state alumina ceramic body with the thermally-stable CRMC paste extending to a thermally-stable CRMC paste first end residing at or adjacent to the ceramic body first side and to a thermally-stable CRMC paste second end residing at or adjacent to the ceramic body second side;d) drying the green-state alumina ceramic body including the thermally-stable CRMC paste to thereby form a second CRMC material filling the at least one via hole in the alumina ceramic body;e) forming a second via hole extending through the second CRMC material to the ceramic body first and second sides, the second via hole being smaller in diameter than the at least one via hole so that a portion of the second CRMC material remains in the at least one via hole;f) forming at least one counterbore or countersink in the green-state alumina ceramic body from either the ceramic body first side or the ceramic body second side;g) filling the second via hole and the counterbore or countersink with a substantially pure metal paste; andh) sintering the green-state alumina ceramic body including the second CRMC material and the substantially pure metal paste to thereby form a sintered ceramic body comprising the second CRMC material surrounding the substantially pure metal core; andi) providing an electrically conductive ferrule comprising a ferrule opening; andj) hermetically sealing the sintered ceramic body to the ferrule in the ferrule opening. ¦ 32. A method for manufacturing a feedthrough, the method comprising the steps of: a) forming a green-state ceramic body, comprising the steps of: i) forming an alumina ceramic body in a green state, the green-state alumina ceramic body having a ceramic body first side opposite a ceramic body second side; andii) forming at least one via hole comprising a first via hole inner surface extending along a longitudinal axis through the green-state alumina ceramic body to the ceramic body first and second sides;b) providing a thermally-stable CRMC paste, comprising the steps of: i) mixing platinum with, by weight or volume, about 15% to about 80% of a ceramic material to form a first CRMC material;ii) heat-treating the first CRMC material to form a thermally-stable CRMC material;iii) ball-milling or grinding the thermally-stable CRMC material to form a powdered thermally-stable CRMC material; andiv) mixing the powdered thermally-stable CRMC material with a solvent to form a thermally-stable CRMC paste;c) filling the at least one via hole in the green-state alumina ceramic body with the thermally-stable CRMC paste extending to a thermally-stable CRMC paste first end residing at or adjacent to the ceramic body first side and to a thermally-stable CRMC paste second end residing at or adjacent to the ceramic body second side;d) drying the green-state alumina ceramic body including the thermally-stable CRMC paste to thereby provide a second CRMC material filling the at least one via hole in the alumina ceramic body;e) forming at least one counterbore or countersink in the second CRMC material from either the ceramic body first side or the ceramic body second side;f) filling the counterbore or countersink with a substantially pure metal paste;g) sintering the green-state alumina ceramic body including the second CRMC material and the substantially pure metal paste to thereby form a sintered ceramic body comprising the second CRMC material surrounding the substantially pure metal core;h) providing an electrically conductive ferrule comprising a ferrule opening; andi) hermetically sealing the sintered ceramic body to the ferrule in the ferrule opening. ¦ 33. A method for manufacturing a feedthrough, the method comprising the steps of: a) forming a green-state ceramic body, comprising the steps of: i) forming a ceramic body in a green state, the green-state ceramic body having a ceramic body first side opposite a ceramic body second side; andii) forming at least one first via hole comprising a first via hole inner surface extending along a longitudinal axis through the green-state ceramic body to the ceramic body first and second sides;b) providing a thermally-stable CRMC paste, comprising the steps of: i) mixing platinum with, by weight or volume, about 15% to about 80% of a ceramic material to form a first CRMC material;ii) heat-treating the first CRMC material to form a thermally-stable CRMC material;iii) ball-milling or grinding the thermally-stable CRMC material to form a powdered thermally-stable CRMC material; andiv) mixing the powdered thermally-stable CRMC material with a solvent to form a thermally-stable CRMC paste;c) filling the at least one first via in the green-state ceramic body hole with the thermally-stable CRMC paste extending to a thermally-stable CRMC paste first end residing at or adjacent to the ceramic body first side and to a thermally-stable CRMC paste second end residing at or adjacent to the ceramic body second side;d) drying the green-state ceramic body including the thermally-stable CRMC paste to thereby form a second CRMC material filling the at least one first via hole in the ceramic body;e) forming a second via hole extending through the second CRMC material to the ceramic body first and second sides so that an inner surface of the second CRMC material is spaced toward the longitudinal axis with respect to the first via hole inner surface;f) providing a platinum core in the second via hole;g) sintering the green-state ceramic body including the second CRMC material and the platinum core to thereby form a sintered ceramic body comprising the second CRMC material surrounding the substantially pure metal core;h) providing an electrically conductive ferrule comprising a ferrule opening; andi) hermetically sealing the sintered ceramic body to the ferrule in the ferrule opening. ¦ 34. The method of claim 31, including heat-treating the first CRMC material to a temperature greater than 1,000° C. to thereby form the thermally-stable CRMC material. ¦ 35. The method of claim 32, including heat-treating the first CRMC material to a temperature greater than 1,000° C. to thereby form the thermally-stable CRMC material. | 1. A method for manufacturing a feedthrough that is configured for incorporation into an active implantable medical device (AIMD), the method comprising the steps of: a) forming a first sintered ceramic reinforced metal composite (CRMC) paste, comprising the steps of: i) mixing platinum with a first ceramic material to form a first CRMC material;ii) subjecting the first CRMC material to a first sintering step to thereby form a first sintered CRMC material;iii) ball-milling or grinding the first sintered CRMC material to form a first powdered sintered CRMC material; andiv) mixing the first powdered sintered CRMC material with a solvent to form the first sintered CRMC paste;b) forming a green-state ceramic body, comprising the steps of: i) forming a ceramic body in a green state, the green-state ceramic body having a ceramic body body fluid side opposite a ceramic body device side, wherein, when the feedthrough is attached to a housing for the AIMD, the ceramic body fluid side resides outside the AIMD and the ceramic body device side resides inside the AIMD;ii) forming at least one first via hole comprising a first via hole inner surface extending along a longitudinal axis through the green-state ceramic body to the body fluid and device sides;iii) filling the at least one first via hole in the green-state ceramic body with the first sintered CRMC paste extending to a first sintered CRMC paste first end residing at or adjacent to the ceramic body fluid side and a first sintered CRMC paste second end residing at or adjacent to the ceramic body device side;iv) drying the green-state ceramic body including the first sintered CRMC paste to thereby form a second CRMC material filling the at least one first via hole in the ceramic body;v) forming a second via hole extending through the second CRMC material to the ceramic body fluid and device sides so that an inner surface of the second CRMC material is spaced closer to the longitudinal axis than the first via hole inner surface;vi) providing a substantially pure metal core in the second via hole; andvii) subjecting the green-state ceramic body including the second CRMC material and the substantially pure metal core to a second sintering step to thereby form a sintered ceramic body comprising the second CRMC material surrounding the substantially pure metal core; andc) providing an electrically conductive ferrule comprising a ferrule opening; andd) hermetically sealing the sintered ceramic body to the ferrule in the ferrule opening. | CPC_H01B | 4920007004502
16/383077 | US | P | In-wheel motor power cable, and wiring structure and selection method therefor | Provided is an in-wheel motor power cable in which a cross-sectional area of a conductor portion can be sufficiently assured for allowing large current to pass therethrough while avoiding excessively large maximum diameter of the cable. The power cable includes a conductor portion; an insulator configured to cover an outer circumference of the conductor portion; a hollow shield wire configured to cover an outer circumference of the insulator; and a sheath configured to cover an outer circumference of the shield wire. The conductor portion comprises a composite strand obtained by stranding a plurality of wire strands each of which is a strand of a plurality of filaments with no insulating layer, each filament being a tin-plated soft copper wire. The insulator is a soft fluororesin, and the shield wire is a braided copper-foiled yarn cable. | 1. An in-wheel motor power cable through which power is supplied to an in-wheel motor, the power cable comprising: a conductor portion;an insulator configured to cover an outer circumference of the conductor portion;a hollow shield wire configured to cover an outer circumference of the insulator;and a sheath configured to cover an outer circumference of the shield wire,wherein the conductor portion consists of a composite strand that is a strand of a plurality of insulating-layer-free wire strands each of which is a strand of a plurality of filaments,the filaments are tin-plated soft copper wires,the insulator is a soft fluororesin, andthe shield wire is a braid copper-foiled-yarn cable. ¦ 2. The in-wheel motor power cable as claimed in claim 1, wherein the composite strand is a double layered composite strand that includes an inner composite strand and an outer composite strand disposed around the outer circumference of the inner composite strand, wherein the inner composite strand is a strand of a part of the wire strands, and the outer composite strand is a strand of the other part of the wire strands. ¦ 3. The in-wheel motor power cable as claimed in claim 1, wherein the sheath is a soft fluororesin or polyester elastomer. ¦ 4. A wiring structure of an in-wheel motor power cable, comprising: an in-wheel motor driving unit that is disposed in a wheel and drives the wheel;a suspension unit that connects the in-wheel motor driving unit to a vehicle body in a manner capable of absorbing vertical vibration; anda bendable power cable one end of which is connected to a power wire connection portion disposed in the in-wheel motor driving unit, and the other end of which extends to the vehicle body to supply power from the vehicle body to the in-wheel motor driving unit,wherein the power cable is an in-wheel motor power cable as claimed in claim 1. ¦ 5. The wiring structure of an in-wheel motor power cable as claimed in claim 4, wherein the suspension unit connects the in-wheel motor driving unit to the vehicle body such that the in-wheel motor driving unit is steerable about a steering axis extending in a vertical direction. ¦ 6. An in-wheel motor power cable through which power is supplied to an in-wheel motor, the power cable comprising: a conductor portion;an insulator configured to cover an outer circumference of the conductor portion;a hollow shield wire configured to cover an outer circumference of the insulator;and a sheath configured to cover an outer circumference of the shield wire,wherein the conductor portion consists of a tensile member and a composite strand, where the composite strand is a strand of a plurality of insulating-layer-free wire strands each of which is a strand of a plurality of filaments, and the tensile member is disposed in the center of the conductor portion and bears a tensile force that acts on the power cable,the filaments are tin-plated soft copper wires,the insulator is a soft fluororesin, andthe shield wire is a braid copper-foiled-yarn cable. ¦ 7. The in-wheel motor power cable as claimed in claim 6, wherein the composite strand is a double layered composite strand that includes an inner composite strand and an outer composite strand disposed around the outer circumference of the inner composite strand, wherein the inner composite strand is a strand of a part of the wire strands, and the outer composite strand is a strand of the other part of the wire strands. ¦ 8. The in-wheel motor power cable as claimed in claim 6, wherein the sheath is a soft fluororesin or polyester elastomer. ¦ 9. A method for selecting an electric cable to be used as an in-wheel motor power cable, the method comprising selecting a power cable that is designed to satisfy all of the following requirements: the power cable includes a conductor portion, an insulator configured to cover an outer circumference of the conductor portion, a hollow shield wire configured to cover an outer circumference of the insulator, and a sheath configured to cover an outer circumference of the shield;the conductor portion consists of a composite strand that is a strand of a plurality of insulating-layer-free wire strands each of which is a strand of a plurality of filaments;each of the filaments is an tin-plated soft copper wire;the insulator is a soft fluororesin; andthe shield wire is a braided copper-foiled yarn cable. | 1. An in-wheel motor power cable through which power is supplied to an in-wheel motor, the power cable comprising: a conductor portion;an insulator configured to cover an outer circumference of the conductor portion;a hollow shield wire configured to cover an outer circumference of the insulator;and a sheath configured to cover an outer circumference of the shield wire,wherein the conductor portion consists of a composite strand that is a strand of a plurality of insulating-layer-free wire strands each of which is a strand of a plurality of filaments,the filaments are tin-plated soft copper wires,the insulator is a soft fluororesin, andthe shield wire is a braid copper-foiled-yarn cable. | CPC_H01B | 4920006005767
16/202197 | US | P | Edge insulation structure for electrical cable | A cable includes one or more conductor sets, one or more dielectric unitary blocks or reservoirs, first and second conductive shielding films disposed on opposite first and second sides of the conductor sets and the dielectric blocks or reservoirs, and an adhesive layer. The shielding films include cover portions and pinched portions arranged such that, in cross-section, the cover portions of the shielding films in combination substantially surround each conductor set and each unitary block or reservoir, and the pinched portions of the shielding films in combination form pinched portions of the cable on each side of the conductor set and on at least one side of the unitary block or the reservoir. The adhesive layer bonds the first shielding film to the second shielding film in the pinched portions of the cable. | 1. A cable comprising: a plurality of substantially parallel conductors extending along a length, and arranged along a width, of the cable, each conductor substantially surrounded by an electrically conductive shield; and a reservoir disposed between two adjacent conductors in the plurality of substantially parallel conductors and extending along the length of the cable, the reservoir comprising an adhesive portion disposed between upper and lower layer portions of the reservoir, the adhesive portion separated from the upper and lower layer portions by respective upper and lower voids spaced apart from each of the two adjacent conductors, the upper and lower layer portions and voids and the adhesive portion extending along the length of the cable. ¦ 2. The cable of claim 1 further comprising upper and lower non-conductive polymeric layers disposed on opposite upper and lower sides of the plurality of substantially parallel conductors, the upper and lower non-conductive polymeric layers including cover portions and pinched portions arranged such that, in cross-section, the cover portions of the upper and lower non-conductive polymeric layers in combination substantially surround each conductor, and the pinched portions of the upper and lower non-conductive polymeric layers in combination form pinched portions of the cable at least on one side of the cable, wherein the upper and lower non-conductive polymeric layers comprise the respective upper and lower layer portions. ¦ 3. The cable of claim 1 further comprising an electrically conductive layer disposed on each lateral side of each of the upper and lower voids. ¦ 4. The cable of claim 1 further comprising an adhesive layer bonding the conductors to each other and comprising the adhesive portion. | 1. A cable comprising: a plurality of substantially parallel conductors extending along a length, and arranged along a width, of the cable, each conductor substantially surrounded by an electrically conductive shield; and a reservoir disposed between two adjacent conductors in the plurality of substantially parallel conductors and extending along the length of the cable, the reservoir comprising an adhesive portion disposed between upper and lower layer portions of the reservoir, the adhesive portion separated from the upper and lower layer portions by respective upper and lower voids spaced apart from each of the two adjacent conductors, the upper and lower layer portions and voids and the adhesive portion extending along the length of the cable. | CPC_H01B | 4920006005768
16/251525 | US | P | Cable | A cable includes at least one core that has a conductor and an insulating coating layer that covers the conductor; and a sheath layer that covers the at least one core. The sheath layer includes an inner sheath layer and an outer sheath layer that covers the inner sheath layer. The inner sheath layer contains a silane-crosslinked very low density polyethylene. A main component of the outer sheath layer is polyurethane; a content of the very low density polyethylene per 100 parts by mass of a resin component in the inner sheath layer is 20 parts by mass or more and 100 parts by mass or less. A content of silicon atoms constituting silane crosslinks in the very low density polyethylene is 0.05 mass % or more and 1 mass % or less. | 1. A cable comprising at least one core that has a conductor and an insulating coating layer that covers the conductor; and a sheath layer that covers the at least one core, wherein the sheath layer includes an inner sheath layer and an outer sheath layer that covers the inner sheath layer; the inner sheath layer contains a very low density polyethylene; a main component of the outer sheath layer is polyurethane; a content of the very low density polyethylene per 100 parts by mass of a resin component in the inner sheath layer is 20 parts by mass or more and 100 parts by mass or less; and a content of silicon atoms per a total amount of the resin component in the inner sheath layer is 0.01 mass % or more and 1 mass % or less. ¦ 2. The cable according to claim 1, wherein the inner sheath layer further comprises a copolymer of ethylene and a vinyl monomer containing an ester bond. ¦ 3. The cable according to claim 1, wherein the polyurethane in the outer sheath layer is an allophanate-crosslinked polyurethane. ¦ 4. The cable according to claim 1, wherein the silicon atoms are derived from at least one silane compound selected from the group consisting of alkoxysilane, vinyltrimethoxysilane, and vinyltriethoxysilane. ¦ 5. The cable according to claim 1, wherein a storage elastic modulus of the cable at 25° C. is 5 MPa or more and 30 MPa or less. ¦ 6. The cable according to claim 1, wherein a storage elastic modulus of the cable at 150° C. is 0.1 MPa or more and 0.8 MPa or less. ¦ 7. The cable according to claim 1, wherein the inner sheath layer further comprises a radical generator. ¦ 8. The cable according to claim 7, wherein the radical generator is at least one compound selected from the group consisting of dicumyl peroxide, a, a′-bis(t-butylperoxydiisopropyl)benzene, di-t-butyl peroxide, t-butylcumyl peroxide, di-benzoyl peroxide, 2,5-dimethyl-2,5-bis(t-butylperoxy)hexane, t-butylperoxy pivalate, and t-butylperoxy-2-ethylhexanoate. ¦ 9. The cable according to claim 7, wherein a content of the radical generator per 100 parts by mass of the resin component in the inner sheath layer is 0.02 parts by mass or more and 0.12 parts by mass or less. ¦ 10. The cable according to claim 1, wherein adhesive strength between the inner sheath layer and the outer sheath layer of the cable measure according to the 90° peel test described in JIS-K-6854 (1999) is 2.5 N/cm or more. ¦ 11. The cable according to claim 1, wherein the cable is used in electric parking brakes and wheel speed sensors of automobiles. | 1. A cable comprising at least one core that has a conductor and an insulating coating layer that covers the conductor; and a sheath layer that covers the at least one core, wherein the sheath layer includes an inner sheath layer and an outer sheath layer that covers the inner sheath layer; the inner sheath layer contains a very low density polyethylene; a main component of the outer sheath layer is polyurethane; a content of the very low density polyethylene per 100 parts by mass of a resin component in the inner sheath layer is 20 parts by mass or more and 100 parts by mass or less; and a content of silicon atoms per a total amount of the resin component in the inner sheath layer is 0.01 mass % or more and 1 mass % or less. | CPC_H01B | 4920006005769
16/381144 | US | P | High performance multilayer insulation composite for high voltage applications | A thin micro-multilayer electrical insulator having a plurality of layers of polymeric materials is high performance and lightweight. The insulator provides a structured material with improved dielectric strength and partial corona discharge resistance that can be used in high voltage and high temperature applications. The durable insulator is well suited for use in insulating high voltage aircraft wiring and power transmission composites in hybrid and all electric airplanes. The insulator can have multiple layers of different polymeric materials such as fluorine-containing polymers and polyimides. | 1. An insulated conductor comprising: a conductor having an outer surface;a multilayer insulating composite comprising an inner insulating polymeric layer, a plurality of intermediate insulating polymeric layers and an outer insulating polymeric layer, the multilayer insulating composite comprising an overall thickness of from 0.2 mm to 0.5 mm, and the multilayer insulating composite comprising multiple polyimide layers comprising an overall total polyimide thickness of from 0.1 mm to 0.3 mm;the inner insulating polymeric layer having a thickness of from 0.01 mm to 0.15 mm overlying the outer surface of the conductor;the plurality of intermediate insulating polymeric layers comprising a first intermediate insulating polymeric layer overlying the inner insulating polymeric layer and an outermost intermediate insulating polymeric layer, wherein the plurality of intermediate insulating polymeric layers comprises greater than 3 layers;the outer insulating polymeric layer having a thickness of from 0.01 mm to 0.15 mm overlying the outermost intermediate insulating polymeric layer of the plurality of intermediate insulating polymeric layers,wherein the multilayer insulating composite comprises a dielectric breakdown voltage of from 25 kV to 50 kV or a dielectric strength of from 80 kV/mm to 130 kV/mm. ¦ 2. The insulated conductor of claim 1, wherein the multilayer insulating composite comprises 3 or more individual polyimide layers, the 3 or more individual polyimide layers not being in contact with one another. ¦ 3. The insulated conductor of claim 1, wherein the inner insulating layer and the outer insulating layer of the multilayer insulating composite comprise the same polymeric material. ¦ 4. The insulated conductor of claim 3, wherein the polymeric material comprises fluorine-containing polymer. ¦ 5. The insulated conductor of claim 3, wherein the polymeric material comprises a polyimide polymer. ¦ 6. The insulated conductor of claim 1, wherein the inner insulating layer, the plurality of intermediate insulating layers and the outer insulating layer of the multilayer insulating composite each comprise at least one polymeric material selected from the group consisting of a fluorine-containing polymer, a polyimide polymer, polyethylene terephthalate polymer and a polyethylene polymer. ¦ 7. The insulated conductor of claim 1, wherein the inner insulating layer is in direct bonding with the conductor, the first intermediate insulating layer is in direct bonding with the inner insulating layer, and the outermost intermediate insulating layer of the plurality of intermediate insulating layers is in direct bonding with the outer insulating layer. ¦ 8. The insulated conductor of claim 1, wherein the plurality of insulating layers further comprises a second intermediate insulating layer positioned between the first intermediate insulating layer and the outermost intermediate insulating layer, wherein the plurality of intermediate insulating layers comprises an overall thickness of from 0.1 mm to 0.4 mm. ¦ 9. The insulated conductor of claim 8, wherein the plurality of intermediate insulating layers further comprises a third intermediate insulating layer positioned between the second intermediate insulating layer and the outermost intermediate insulating layer. ¦ 10. The insulated conductor of claim 1, wherein the multilayer insulating composite comprises an operative temperature of from 220° C. to 300° C. ¦ 11. The insulated conductor of claim 1, wherein the multilayer insulating composite comprises a dielectric breakdown voltage greater than 30 kV. ¦ 12. The insulated conductor of claim 1, wherein the multilayer insulating composite comprises 3 or more individual polyimide layers, and the multilayer insulating composite comprising a dielectric strength 15 percent or more as compared to a single layer of the same polyimide material having the same thickness as the total polyimide thickness of the multilayer insulating composite, wherein the 3 or more individual polyimide layers each comprise a thickness of from 0.01 mm to 0.15 mm. ¦ 13. The insulated conductor of claim 1, wherein the multilayer insulating composite comprises 3 or more individual polyimide layers, and the multilayer insulating composite comprising a dielectric breakdown voltage 49 percent or more as compared to a single layer of the same polyimide material having the same thickness as the total polyimide thickness of the multilayer insulating composite. ¦ 14. The insulated conductor of claim 1, wherein the inner insulating layer comprises fluorine-containing polymer, the first intermediate insulating layer and the outermost intermediate insulating layer both comprise a polyimide polymer, and the outer insulating layer comprises the fluorine-containing polymer, wherein no insulating layer of the multilayer insulating composite comprises a thickness of more than 0.15 mm. ¦ 15. The insulated conductor of claim 14, wherein the fluorine-containing polymer is perfluoroalkoxy (PFA). ¦ 16. The insulated conductor of claim 14, wherein the polyimide polymer is poly (4,4′-oxydiphenylene-pyromellitimide). ¦ 17. The insulated conductor of claim 1, wherein the insulated conductor is installed in an aircraft. ¦ 18. A cable comprising a core, the core comprising a plurality of insulated wires, wherein each of the plurality of insulated wires is an insulated conductor according to claim 1 and the plurality of insulated wires are stranded together; and a sheath covering the core. ¦ 19. An electrical insulator comprising: a multilayer insulating composite comprising an inner insulating polymeric layer for overlying a substrate, a plurality of 3 to 33 intermediate insulating polymeric layers overlying the inner insulating polymeric layer, and an outer insulating polymeric layer overlying the plurality of intermediate insulating polymeric layers, wherein the multilayer insulating composite comprises an overall thickness of from 0.2 mm to 0.5 mm and the multilayer insulating composite comprises a dielectric breakdown voltage of from 25 kV to 50 kV, the multilayer insulating composite further comprising multiple polyimide layers comprising an overall total polyimide thickness of from 0.1 mm to 0.3 mm;the inner insulating polymeric layer having a thickness of from 0.01 mm to 0.15 mm and comprising a fluorine-containing polymer or a polyimide polymer; andthe outer insulating layer having a thickness of from 0.01 mm to 0.15 mm and comprising a fluorine-containing polymer or a polyimide polymer. ¦ 20. The electrical insulator of claim 19, wherein the multilayer insulating composite comprises a dielectric strength of from 80 kV/mm to 130 kV/mm. ¦ 21. The electrical insulator of claim 19, wherein the substrate is a wire. ¦ 22. The electrical insulator of claim 19, wherein the inner insulating polymeric layer and the outer insulating polymeric layer comprise the same polymeric material. ¦ 23. The electrical insulator of claim 22, wherein the plurality of intermediate polymeric layers comprises a first intermediate polymeric layer and an outermost intermediate polymeric layer, the first intermediate polymeric layer and the outermost intermediate polymeric layer being made of the same material. | 1. An insulated conductor comprising: a conductor having an outer surface;a multilayer insulating composite comprising an inner insulating polymeric layer, a plurality of intermediate insulating polymeric layers and an outer insulating polymeric layer, the multilayer insulating composite comprising an overall thickness of from 0.2 mm to 0.5 mm, and the multilayer insulating composite comprising multiple polyimide layers comprising an overall total polyimide thickness of from 0.1 mm to 0.3 mm;the inner insulating polymeric layer having a thickness of from 0.01 mm to 0.15 mm overlying the outer surface of the conductor;the plurality of intermediate insulating polymeric layers comprising a first intermediate insulating polymeric layer overlying the inner insulating polymeric layer and an outermost intermediate insulating polymeric layer, wherein the plurality of intermediate insulating polymeric layers comprises greater than 3 layers;the outer insulating polymeric layer having a thickness of from 0.01 mm to 0.15 mm overlying the outermost intermediate insulating polymeric layer of the plurality of intermediate insulating polymeric layers,wherein the multilayer insulating composite comprises a dielectric breakdown voltage of from 25 kV to 50 kV or a dielectric strength of from 80 kV/mm to 130 kV/mm. | CPC_H01B | 4920005004571
16/295725 | US | P | Diffusion barriers for metallic superconducting wires | In various embodiments, superconducting wires incorporate diffusion barriers composed of Nb alloys or Nb—Ta alloys that resist internal diffusion and provide superior mechanical strength to the wires. | 1. A superconducting wire possessing diffusion resistance and mechanical strength, the superconducting wire comprising: an outer wire matrix comprising Cu;disposed within the wire matrix, a diffusion barrier comprising a Nb alloy containing 0.1%-20% W or a Nb—Ta alloy containing 0.1%-20% W; anda plurality of composite filaments surrounded by the diffusion barrier and separated from the outer wire matrix by the diffusion barrier,wherein: each composite filament comprises (i) a plurality of monofilaments and (ii) a cladding comprising Cu surrounding the plurality of monofilaments,each monofilament comprises a core comprising Nb and, surrounding the core, a cladding comprising Cu,the diffusion barrier occupies 1%-20% of a cross-sectional area of the superconducting wire, andthe diffusion barrier extends through an axial dimension of the superconducting wire. ¦ 2. The wire of claim 1, further comprising, disposed between the composite filaments and the diffusion barrier, an annular region comprising a Nb-based superconducting phase. ¦ 3. The wire of claim 2, wherein the annular region comprises Nb3Sn. ¦ 4. The wire of claim 2, wherein the annular region conforms to and is contact with the diffusion barrier. ¦ 5. The wire of claim 1, wherein the diffusion barrier occupies 1%40% of the cross-sectional area of the superconducting wire. ¦ 6. The wire of claim 1, wherein the diffusion barrier occupies 2%40% of the cross-sectional area of the superconducting wire. ¦ 7. The wire of claim 1, wherein the diffusion barrier occupies 3%40% of the cross-sectional area of the superconducting wire. ¦ 8. The wire of claim 1, wherein the core of each monofilament comprises Nb alloyed with at least one of Ti, Zr, Hf, Ta, Y, or La. ¦ 9. The wire of claim 1, wherein the core of each monofilament comprises Nb3Sn. ¦ 10. The wire of claim 1, wherein the diffusion barrier comprises Nb-6W or Nb—Ta-3W. ¦ 11. The wire of claim 1, wherein the diffusion barrier additionally contains one or more alloying elements selected from the group consisting of Ru, Pt, Pd, Rh, Os, Ir, Mo, Re, or Si. ¦ 12. The wire of claim 1, wherein each of the composite filaments has a hexagonal cross-sectional shape. ¦ 13. The wire of claim 1, wherein each of the monofilaments has a hexagonal cross-sectional shape. ¦ 14. The wire of claim 1, further comprising a stabilizing element disposed within the plurality of composite filaments and surrounded by the diffusion barrier, the stabilizing element comprising a Ta alloy containing 0.1%-20% W, a Nb alloy containing 0.1%-20% W, or a Nb—Ta alloy containing 0.1%-20% W. ¦ 15. The wire of claim 1, wherein a yield strength of the superconducting wire is at least 100 MPa. | 1. A superconducting wire possessing diffusion resistance and mechanical strength, the superconducting wire comprising: an outer wire matrix comprising Cu;disposed within the wire matrix, a diffusion barrier comprising a Nb alloy containing 0.1%-20% W or a Nb—Ta alloy containing 0.1%-20% W; anda plurality of composite filaments surrounded by the diffusion barrier and separated from the outer wire matrix by the diffusion barrier,wherein: each composite filament comprises (i) a plurality of monofilaments and (ii) a cladding comprising Cu surrounding the plurality of monofilaments,each monofilament comprises a core comprising Nb and, surrounding the core, a cladding comprising Cu,the diffusion barrier occupies 1%-20% of a cross-sectional area of the superconducting wire, andthe diffusion barrier extends through an axial dimension of the superconducting wire. | CPC_H01B | 4920005004573
16/243441 | US | P | Electric wire coated with multiple insulating layers having different elastic modulus | A coated wire according to the present disclosure includes a first conductor and a first insulating layer of resin covering the first conductor. The first insulating layer includes an inner layer and an outer layer. Further, a storage modulus of the inner layer at a temperature of 25° C. is less than 700 MPa, and a storage modulus of the outer layer at a temperature of 25° C. is not less than 700 MPa. | 1. A coated wire comprising: a first conductor; anda first insulating layer of resin covering the first conductor, the first insulating layer including an inner layer and an outer layer; whereina storage modulus of the inner layer at a temperature of 25° C. is less than 200 MPa, anda storage modulus of the outer layer at a temperature of 25° C. is not less than 700 MPa. ¦ 2. The coated wire according to claim 1, wherein the inner layer is thicker than the outer layer. ¦ 3. The coated wire according to claim 1, wherein the storage modulus of the outer layer at a temperature of 25° C. is not less than 1000 MPa. ¦ 4. The coated wire according to claim 1, wherein the inner layer is made from polyethylene, a copolymer of ethylene and α-olefin containing a carbonyl group, or a mixture of polyethylene and a copolymer of ethylene and α-olefin containing a carbonyl group, and the outer layer is made from polyethylene. ¦ 5. The coated wire according to claim 1, wherein the outer layer is made from a mixture of high-density polyethylene and low-density polyethylene. ¦ 6. A multicore cable comprising: a plurality of coated wires each being the coated wire according to claim 1, the plurality of the coated wires being twisted; anda sheath covering the plurality of the coated wires. ¦ 7. The multicore cable according to claim 6, further comprising a plurality of electric wires thinner than the coated wire, each of the electric wires including a second conductor thinner than the first conductor and a second insulating layer covering the second conductor; wherein the plurality of the electric wires are twisted into a twisted pair cable, the plurality of the coated wires and the twisted pair cable are twisted together, andthe sheath covers both the plurality of the coated wires and the twisted pair cable. | 1. A coated wire comprising: a first conductor; anda first insulating layer of resin covering the first conductor, the first insulating layer including an inner layer and an outer layer; whereina storage modulus of the inner layer at a temperature of 25° C. is less than 200 MPa, anda storage modulus of the outer layer at a temperature of 25° C. is not less than 700 MPa. | CPC_H01B | 4920003004393
16/224732 | US | P | Notched conductor for telecommunication | The present disclosure relates to an insulated conductor for a telecommunications cable. The insulated conductor includes a first surface surrounding a core region of the notched conductor. The first surface defines a plurality of grooves extending radially inward towards the second longitudinal axis of the insulated conductor. Each of the plurality of grooves comprises of a first groove area section and a second groove area section. The first groove area section and the second groove area section are in continuous contact. The insulated conductor includes an insulation layer circumferentially surrounding the conductor. The insulated conductor has a first diameter in a range of about 0.5 millimeters to 0.65 millimeters. The telecommunications cable includes, plurality of twisted pairs of insulated conductors, a separator and a cable jacket. | 1. An insulated conductor for use in a telecommunications cable, the insulated conductor comprising: a notched conductor extending along a first longitudinal axis passing through a geometrical center of the telecommunications cable, wherein the notched conductor comprising: a core region of the notched conductor;a first surface surrounding the core region, wherein the first surface has a plurality of grooves extending radially inward towards a second longitudinal axis of the insulated conductor, wherein each of the plurality of grooves is defined by a first groove area section and a second groove area section, wherein the first groove area section is in continuous contact with the second groove area section,wherein the first groove area section has a first pointed end, wherein the second groove area section has a second pointed end, wherein a first circumferential arc length between two consecutive grooves of the plurality of grooves is in a range of about 0.1 millimeter to 1.5 millimeter, wherein a first radial thickness between the first surface and the first pointed end or the second pointed end of the plurality of grooves is in a range of about 10 microns to 50 microns, wherein a second circumferential arc length between the first pointed end and the second pointed end is in a range of about 2 microns to 50 microns;an insulation layer circumferentially surrounding the notched conductor, wherein the insulation layer has a second surface, wherein a second radial thickness between the first surface and the second surface is in a range of about 0.15 millimeter to 0.4 millimeter, wherein a third radial thickness between the second surface and the first pointed end or second pointed end is in a range of about 160 microns to 450 microns, andwherein the insulated conductor has a first diameter in a range of about 0.5 millimeters to 0.65 millimeters, wherein the insulated conductor has a second diameter in a range of about 0.8 millimeters to 1.5 millimeters, wherein a first diameter is distance between diametrically opposite pointed ends of the plurality of grooves, wherein a second diameter is diameter of the second surface. ¦ 2. The insulated conductor as recited in claim 1, wherein the plurality of grooves arranged around the first surface of the notched conductor is between 3 to 12. ¦ 3. The insulated conductor as recited in claim 1, wherein the plurality grooves are distributed uniformly around the first surface. ¦ 4. A telecommunications cable comprising: a plurality of twisted pairs of insulated conductors extending substantially along a first longitudinal axis passing through a geometrical center of the telecommunications cable, wherein each of the plurality of twisted pairs of insulated conductors comprising:a plurality of insulated conductors, wherein each of the plurality of insulated conductor comprising: an notched conductor extending along the first longitudinal axis of the telecommunications cable, wherein the notched conductor comprising: a core region of the notched conductor;a first surface surrounding the core region of the notched conductor, wherein the first surface has a plurality of grooves extending radially inward towards a second longitudinal axis of the insulated conductor, wherein each of the plurality of grooves defined by a first groove area section and a second groove area section, wherein the first groove area section is in continuous contact with the second groove area section, further wherein the first groove area section have a first pointed end and the second groove area section have a second pointed end respectively, wherein a first circumferential arc length between two consecutive grooves of the plurality of grooves is in a range of about 0.1 millimeter to 1.5 millimeter, wherein a first radial thickness between the first surface and the first pointed end or the second pointed end of the plurality of grooves is in a range of about 10 microns to 50 microns, wherein a second circumferential arc length between the first pointed end and the second pointed end is in a range of about 2 microns to 50 microns;an insulation layer circumferentially surrounding the notched conductor, wherein the insulation layer has a second surface, wherein a second radial thickness between the first surface and the second surface is in a range of about 0.15 millimeter to 0.4 millimeter, wherein a third radial thickness between the second surface and the first pointed end or second pointed end is in a range of about 160 microns to 450 microns, wherein the insulated conductor has a first diameter in a range of about 0.5 millimeters to 0.65 millimeters, wherein the insulated conductor has a second diameter in a range of about 0.8 millimeters to 1.5 millimeters, wherein a first diameter is distance between diametrically opposite pointed ends of the plurality of grooves, wherein a second diameter is diameter of the second surface;at least one separator for separating each twisted pair of insulated conductor of the plurality of twisted pairs of insulated conductors, wherein the separator extends along the first longitudinal axis of the telecommunications cable;a cable jacket extending along the first longitudinal axis of the telecommunications cable, wherein the cable jacket circumferentially surrounds a core region of the telecommunications cable, andwherein the telecommunications cable has a third diameter in a range of about 4 millimeters to 8 millimeters, wherein the telecommunications cable has a fourth diameter in a range of about 5 millimeters to 9 millimeters. ¦ 5. The telecommunications cable as recited in claim 4, further comprising a ripcord placed inside the core of the telecommunications cable and lying substantially along the first longitudinal axis of the telecommunications cable, wherein the ripcords facilitate stripping of the cable jacket. ¦ 6. The telecommunications cable as recited in claim 4, wherein the insulation layer is made of a material selected from a group consisting of polyolefin, polypropylene, foamed polyolefin, polyethylene, foamed polypropylene and fluoro-polymer. ¦ 7. The telecommunications cable as recited in claim 4, wherein the separator is made of a material selected from a group consisting of foamed polyolefin, polyolefin, solid or foamed polypropylene, LSZH and flame retardant polyvinyl chloride. | 1. An insulated conductor for use in a telecommunications cable, the insulated conductor comprising: a notched conductor extending along a first longitudinal axis passing through a geometrical center of the telecommunications cable, wherein the notched conductor comprising: a core region of the notched conductor;a first surface surrounding the core region, wherein the first surface has a plurality of grooves extending radially inward towards a second longitudinal axis of the insulated conductor, wherein each of the plurality of grooves is defined by a first groove area section and a second groove area section, wherein the first groove area section is in continuous contact with the second groove area section,wherein the first groove area section has a first pointed end, wherein the second groove area section has a second pointed end, wherein a first circumferential arc length between two consecutive grooves of the plurality of grooves is in a range of about 0.1 millimeter to 1.5 millimeter, wherein a first radial thickness between the first surface and the first pointed end or the second pointed end of the plurality of grooves is in a range of about 10 microns to 50 microns, wherein a second circumferential arc length between the first pointed end and the second pointed end is in a range of about 2 microns to 50 microns;an insulation layer circumferentially surrounding the notched conductor, wherein the insulation layer has a second surface, wherein a second radial thickness between the first surface and the second surface is in a range of about 0.15 millimeter to 0.4 millimeter, wherein a third radial thickness between the second surface and the first pointed end or second pointed end is in a range of about 160 microns to 450 microns, andwherein the insulated conductor has a first diameter in a range of about 0.5 millimeters to 0.65 millimeters, wherein the insulated conductor has a second diameter in a range of about 0.8 millimeters to 1.5 millimeters, wherein a first diameter is distance between diametrically opposite pointed ends of the plurality of grooves, wherein a second diameter is diameter of the second surface. | CPC_H01B | 4920003004395
16/299924 | US | P | Insulated wire, coil, and electrical or electronic equipment | An insulated wire, having: a single conductor or multiple conductors;an insulating layer on the outer periphery of the single conductor or each of the multiple conductors; andan adhesion layer on the outer periphery of the insulating layer,wherein the thickness of the adhesion layer is 2 to 200 μm,wherein a resin constituting the adhesion layer does not have a melting point,wherein the resin constituting the adhesion layer has a tensile modulus of 0.6×107 to 10×107 Pa at 250° C., andwherein a substance having 2 or more amino groups exists on the surface of the adhesion layer; a coil containing the insulated wire; andan electrical or electronic equipment using the coil. | 1. An insulated wire, comprising: a single conductor or multiple conductors;an insulating layer on the outer periphery of the single conductor or each of the multiple conductors; andan adhesion layer on the outer periphery of the insulating layer,wherein the thickness of the adhesion layer is 2 to 200 μm,wherein a resin constituting the adhesion layer does not have a melting point,wherein the resin constituting the adhesion layer has a tensile modulus of 0.6×107 to 10×107 Pa at 250° C., andwherein a substance having 2 or more amino groups exists on the surface of the adhesion layer. ¦ 2. The insulated wire according to claim 1, wherein the cross-sectional shape of the conductor is rectangular. ¦ 3. The insulated wire according to claim 1, which has a film layer on the outer periphery of the adhesion layer, wherein a resin constituting the film layer does not have a melting point, andwherein the resin constituting the film layer has a tensile modulus of 0.6×107 to 10×107 Pa at 250° C. ¦ 4. The insulated wire according to claim 3, wherein the insulating layer is coated on the periphery of the single conductor, the adhesion layer is coated on the insulating layer, and the film layer is coated on the periphery of the adhesion layer. ¦ 5. The insulated wire according to claim 3, which is stacked on top of each other to form multiple layers, and has the film layer on the outer periphery of the stacked insulated wire. ¦ 6. The insulated wire according to claim 3, wherein the thickness of the film layer is 10 to 200 μm. ¦ 7. The insulated wire according to claim 3, wherein the film layer contains at least one kind of resins selected from the group consisting of polyetherimide, polycarbonate and polysulfone. ¦ 8. The insulated wire according to claim 1, wherein the thickness of the insulating layer is 30 to 200 μm. ¦ 9. The insulated wire according to claim 1, wherein the total thickness of the adhesion layer and insulating layer is 65 to 330 μm. ¦ 10. The insulated wire according to claim 1, wherein the adhesion layer contains at least one kind of resins selected from the group consisting of polyetherimide, polycarbonate, polysulfone, polyphenylsulfone and polyethersulfone. ¦ 11. The insulated wire according to claim 1, wherein the adhesion layer is porous. ¦ 12. The insulated wire according to claim 1, wherein a crystal melting peak or a crystallization peak of the resin constituting the adhesion layer is not observed in a differential scanning calorimetric analysis. ¦ 13. A coil, comprising the insulated wire according to claim 1. ¦ 14. An electrical or electronic equipment, comprising the coil according to claim 13. ¦ 15. A superconducting coil, comprising the insulated wire according to claim 1. | 1. An insulated wire, comprising: a single conductor or multiple conductors;an insulating layer on the outer periphery of the single conductor or each of the multiple conductors; andan adhesion layer on the outer periphery of the insulating layer,wherein the thickness of the adhesion layer is 2 to 200 μm,wherein a resin constituting the adhesion layer does not have a melting point,wherein the resin constituting the adhesion layer has a tensile modulus of 0.6×107 to 10×107 Pa at 250° C., andwherein a substance having 2 or more amino groups exists on the surface of the adhesion layer. | CPC_H01B | 4920002005767
16/365643 | US | P | Waterproof signal cable structure | A signal cable structure includes a set of strands, an outer insulation tube and a water swellable powder. The set of strands includes a plurality of twisted pairs. The twisted pairs are enclosed to form a center portion, and each of the twisted pairs includes two wires intertwined with each other. The outer insulation tube sheaths the set of strands; an outer ring portion is surrounded outside the set of strands and formed between the outer insulation tube and the set of strands. The water swellable powder is distributed in the outer ring portion, and the center portion of the set of strands is not distributed with the water swellable powder. Thereby, a signal cable with waterproof performance is provided. | 1. A waterproof signal cable structure, comprising: a set of strands including a plurality of twisted pairs; the twisted pairs being enclosed to form a center portion, and each of the twisted pairs including two wires intertwined with each other;an outer insulation tube sheathing the set of strands; the set of strands surrounded by an outer ring portion, and the outer ring portion being located between the outer insulation tube and the set of strands; anda water swellable powder distributed in the outer ring portion located between the outer insulation tube and the set of strands, and the center portion of the set of strands being not distributed with the water swellable powder,wherein the water swellable powder directly contacts the outer insulation tube and the set of strands. ¦ 2. The waterproof signal cable structure according to claim 1, wherein the twisted wires are arranged in a ring. ¦ 3. The waterproof signal cable structure according to claim 1, wherein the set of strands includes four pairs of twisted pairs intertwined with each other. ¦ 4. The waterproof signal cable structure according to claim 1, wherein each of the wires includes a signal core wire and an insulation layer covering the signal core wire. ¦ 5. The waterproof signal cable structure according to claim 1, wherein the outer insulation tube is made of polyvinyl chloride or thermoplastic elastomer. ¦ 6. The waterproof signal cable structure according to claim 1, wherein the water swellable powder is evenly distributed in the outer ring portion. ¦ 7. The waterproof signal cable structure according to claim 1, wherein the water swellable powder is distributed along an outer peripheral surface of the set of strands in a direction of longitudinal extension. ¦ 8. The waterproof signal cable structure according to claim 1, wherein the water swellable powder is super absorbent polymer. ¦ 9. The waterproof signal cable structure according to claim 8, wherein the super absorbent polymer is obtained by polymerizing acrylates. ¦ 10. The waterproof signal cable structure according to claim 1, wherein the water swellable powder is adhered to an outer peripheral surface of the set of strands via an electrostatic powder machine. ¦ 11. The waterproof signal cable structure according to claim 1, further including a spacer, wherein the spacer is disposed between each of the twisted pairs. ¦ 12. The waterproof signal cable structure according to claim 11, wherein the spacer has a cross-shaped cross section for spacing adjacent twisted pairs. | 1. A waterproof signal cable structure, comprising: a set of strands including a plurality of twisted pairs; the twisted pairs being enclosed to form a center portion, and each of the twisted pairs including two wires intertwined with each other;an outer insulation tube sheathing the set of strands; the set of strands surrounded by an outer ring portion, and the outer ring portion being located between the outer insulation tube and the set of strands; anda water swellable powder distributed in the outer ring portion located between the outer insulation tube and the set of strands, and the center portion of the set of strands being not distributed with the water swellable powder,wherein the water swellable powder directly contacts the outer insulation tube and the set of strands. | CPC_H01B | 4920002005769
16/532327 | US | P | Customizable wire harness form board sub-assembly structure having simple, quick-change wire routing exchange point capability | A floating pin form board assembly to aid wire harness assembly includes a first embodiment with a work block and chambers containing floating pegs which may reside in retracted or extended positions based on perforations in a wire routing form sheet which allow or prevent retracted pegs from rising to extended positions. Extended pegs may be locked into their extended positions by means of a slidable latch plate, and stop features in the pegs prevent them from escaping past their extended positions.Alternatively, a floating peg form board assembly includes a perforated sheet and first, second, plates third plates each having apertures spaced apart in congruent arrays and a plurality of floating pegs having stop features, and a slidable latch plate having an array of keyhole slots complementary to apertures in one of the other perforated plates, with the latch plate used for locking the floating pegs into retracted or extended positions. | 1. A wire routing form sheet assembly aid, comprising: a work block comprising an array chambers each having a first through-diameter and a counterbore of a second diameter larger than said first through-diameter, said counterbore further comprising an end surface,a plurality of extendable and retractable pegs, each of said pegs having a shaft portion of a first diameter smaller than said first through-diameter of said chambers of said work block, and a stop feature having a diametral extent larger than said first through-diameter of said chambers of said wire routing form sheet work block, said stop feature also receivable within said counterbore,said plurality of pegs disposed within said array of chambers, andpeg lifting means, with any one of said plurality of pegs defining an extended position whereby said stop feature contacts said end surface of said counterbore of the chamber within which it is disposed. ¦ 2. The wire routing form sheet assembly aid of claim 1, wherein said peg lifting means comprises any one of the set of means consisting of: a spring, pneumatic pressure, a magnet, and a solenoid. ¦ 3. The wire routing form sheet assembly aid of claim 1, wherein said work block has a thickness at least equal to an excursion distance of said pegs. ¦ 4. The wire routing form sheet assembly aid of claim 1, wherein any one of said pegs further comprises a stop feature which is a bead located at a midpoint along a length of said peg, said bead defining a central plane of symmetry from which both ends of said peg extend equally, and said peg ends are rounded. ¦ 5. The wire routing form sheet assembly aid of claim 1, further comprising a slidable latch plate having an array of keyhole slots complementary to said array of chambers in said work block, wherein each keyhole slot is an aperture having a perimeter comprising an arcuate portion of a first diameter slightly larger than said first diameter of any one peg, andan arcuate portion of a second diameter larger than said diametral extent of said stop feature of said any one peg. ¦ 6. The wire routing form sheet assembly aid of claim 1, further comprising a slidable latch plate having a slot traversing at least two chambers. ¦ 7. The wire routing form sheet assembly aid of claim 1, wherein any one peg further comprises a turned groove, and its stop feature is selected from the set of stop feature consisting of: a snap ring, a flange, and a transverse pin. ¦ 8. A floating peg form board assembly comprising: a perforated wire routing form sheet,first, second, plates third plates each having apertures spaced apart in congruent arrays, with said first and said second plate being perforated plates,a plurality of floating pegs, with each of said pegs comprising a shaft portion of a first diameter and a stop feature having a diametral extent larger than said first diameter of said peg, anda slidable latch plate having an array of keyhole slots complementary to any one array of apertures in any one of said perforated plates, wherein each keyhole slot is an aperture having a perimeter comprising an arcuate portion of a first diameter slightly larger than said first diameter of any one peg, andan arcuate portion of a second diameter larger than said diametral extent of said stop feature of said any one peg, andwherein apertures in said first, second, and third perforated plates are larger than said first diameter of said first diameter of any one peg. ¦ 9. The floating peg form board assembly of claim 8, further comprising a frame for receiving said first, second, and third plates and said latch plate and wherein said frame aligns said said first, second, and third plates so that their aperture centers define vertical axes for receiving floating pegs deposited therein. ¦ 10. The floating peg form board assembly of claim 9, wherein said second and third plates are permanently mounted into said frame. ¦ 11. The floating peg form board assembly of claim 9, wherein said frame further comprises a dado for receiving up to any two of said first, second and third perforated plates. ¦ 12. The floating peg form board assembly of claim 9, wherein said frame further comprises a pair of coaxially located trunnions. ¦ 13. The floating peg form board assembly of claim 8, wherein any one peg further comprises a turned groove and its stop feature is selected from the set of stop feature consisting of: a snap ring, a flange, and a transverse pin. ¦ 14. The floating peg form board assembly of claim 8, wherein said perforated wire routing form sheet is a perforated flexible wire routing membrane comprises a material selected from the set of materials consisting of: Masonite, wood, biaxially-oriented polyethylene terephthalate, acrylonitrile butadiene styrene, polyethylene, aluminum, steel, polystyrene, and polyamide. ¦ 15. The floating peg form board assembly of claim 8, wherein said third plate is a perforated plate, and further comprising a solid board affixed to said third plate. ¦ 16. The floating peg form board assembly of claim 8, wherein said apertures of said third plate are blind apertures. ¦ 17. The floating peg form board assembly of claim 8, wherein said apertures in said first perforated plate are larger than said first diameter of said diametral extent of said any one peg. ¦ 18. The floating peg form board assembly of claim 8, wherein said apertures in said second perforated plate are larger than said first diameter of said diametral extent of said any one peg. ¦ 19. The floating peg form board assembly of claim 8, wherein said latch plate is disposed between said first and second perforated plates. ¦ 20. The floating peg form board assembly of claim 8, wherein said latch plate is disposed between said second and third perforated plates. | 1. A wire routing form sheet assembly aid, comprising: a work block comprising an array chambers each having a first through-diameter and a counterbore of a second diameter larger than said first through-diameter, said counterbore further comprising an end surface,a plurality of extendable and retractable pegs, each of said pegs having a shaft portion of a first diameter smaller than said first through-diameter of said chambers of said work block, and a stop feature having a diametral extent larger than said first through-diameter of said chambers of said wire routing form sheet work block, said stop feature also receivable within said counterbore,said plurality of pegs disposed within said array of chambers, andpeg lifting means, with any one of said plurality of pegs defining an extended position whereby said stop feature contacts said end surface of said counterbore of the chamber within which it is disposed. | CPC_H01B | 4920001006482
16/258732 | US | P | Grommet, electronic member and method of forming said grommet | A grommet configured to provide support for a cable exiting of a housing is presented herein. The grommet has a generally elongate shape extending along a longitudinal axis. The grommet includes a sealing part configured to interact with an inner wall of an exit point of the housing, a sleeve arranged around the longitudinal axis and configured to be arranged outside of the housing to act as a cable relief on the outside of the housing, the sealing part, and one or more reinforcement members provided in a transition region between the sealing part and the sleeve. An electronic member including an electric cable connected to an electronic component present within the housing of the electronic member and the grommet as well as a method of the forming grommet is also presented. | 1. A grommet configured to provide support for a cable exiting of a housing, said grommet having a generally elongate shape extending along a longitudinal axis, said grommet comprising: a sealing part configured to interact with an inner wall of an exit point of the housing;a sleeve arranged around the longitudinal axis and configured to be arranged outside of the housing to act as a cable relief on the outside of the housing,wherein a first material forming the sealing part and the sleeve is softer than a second material forming the one or more reinforcement members;one or more reinforcement members provided in a transition region between the sealing part and the sleeve; anda skeleton,wherein the skeleton comprises one of the one or more reinforcement members configured as a peripherally extending ring projecting from the skeleton and through the sealing part,wherein the skeleton comprises a body portion arranged between the attachment part and said one of the one or more reinforcement members,wherein the body portion defines a plurality of apertures,wherein the skeleton is at least partly over-molded to form at least one of the sealing part and the sleeve,and wherein over-molded material of the at least one of the sealing part and the sleeve is disposed within the apertures and on two sides of the body portion,thereby fixedly attaching the at least one of the sealing part and the sleeve to the body portion. ¦ 2. The grommet in accordance with claim 1, wherein the sealing part comprises an outer surface and the one or more reinforcement members are provided in the outer surface and the transition region. ¦ 3. The grommet in accordance with claim 2, wherein the outer surface of the sealing part comprises a planar surface region arranged between a wall of the sleeve and a sealing lip that is arranged furthest away from a housing end of the grommet. ¦ 4. The grommet in accordance with claim 3, wherein the one or more reinforcement members interact with the outer surface by projecting from the planar surface region in the transition region in order to act on the inner wall. ¦ 5. The grommet in accordance with claim 1, further comprising an attachment part on the housing end of the grommet, wherein the skeleton comprises a body portion arranged between the attachment part and said one of the one or more reinforcement members. ¦ 6. The grommet in accordance with claim 1, wherein the attachment part comprises a peripheral ring recess. ¦ 7. The grommet in accordance with claim 1, wherein the sealing part is formed in an outer surface of the body portion. ¦ 8. The grommet in accordance with claim 1, wherein the attachment part is integrally formed with the skeleton. ¦ 9. The grommet in accordance with claim 1, wherein the body portion is characterized as having a generally cylindrical shape. ¦ 10. An electronic member, comprising: an electric cable connected to an electronic component present within the housing of the electronic member; andthe grommet according to claim 1, wherein the electric cable is guided to said electronic component within the housing via the grommet. ¦ 11. The electronic member in accordance with claim 10, wherein the grommet is attached and fixed in position relative to the housing via the attachment part. ¦ 12. A method of forming a grommet, comprising the steps of: providing a sleeve and a sealing part;providing a skeleton,wherein the skeleton comprises one of the one or more reinforcement members configured as a peripherally extending ring projecting from the skeleton and through the sealing part,wherein the skeleton comprises a body portion arranged between the attachment part and said one of the one or more reinforcement members,wherein the body portion defines a plurality of apertures, wherein the skeleton is at least partly over-molded to form at least one of the sealing part and the sleeve,and wherein over-molded material of the at least one of the sealing part and the sleeve is disposed within the apertures and on two sides of the body portion,thereby fixedly attaching the at least one of the sealing part and the sleeve to the body portion,wherein at least one of the sleeve and the sealing part are made from a material that is softer than a material of said one or more reinforcement members. | 1. A grommet configured to provide support for a cable exiting of a housing, said grommet having a generally elongate shape extending along a longitudinal axis, said grommet comprising: a sealing part configured to interact with an inner wall of an exit point of the housing;a sleeve arranged around the longitudinal axis and configured to be arranged outside of the housing to act as a cable relief on the outside of the housing,wherein a first material forming the sealing part and the sleeve is softer than a second material forming the one or more reinforcement members;one or more reinforcement members provided in a transition region between the sealing part and the sleeve; anda skeleton,wherein the skeleton comprises one of the one or more reinforcement members configured as a peripherally extending ring projecting from the skeleton and through the sealing part,wherein the skeleton comprises a body portion arranged between the attachment part and said one of the one or more reinforcement members,wherein the body portion defines a plurality of apertures,wherein the skeleton is at least partly over-molded to form at least one of the sealing part and the sleeve,and wherein over-molded material of the at least one of the sealing part and the sleeve is disposed within the apertures and on two sides of the body portion,thereby fixedly attaching the at least one of the sealing part and the sleeve to the body portion. | CPC_H01B | 4919052004157
16/439835 | US | P | Cable having shielding tape with conductive shielding segments | A cable includes a first twisted pair of insulated conductors, a second twisted pair of insulated conductors, a shielding tape, and an outer jacket surrounding the first twisted pair of insulated conductors, the second twisted pair of insulated conductors and the shielding tape. The shielding tape includes a substrate and a plurality of conductive shielding segments. The plurality of conductive shielding segments is disposed on the substrate. Each conductive shielding segment is spaced from each immediately adjacent conductive shielding segment in a longitudinal direction. | 1. A cable comprising: a core comprising a first twisted pair of insulated conductors and a second twisted pair of insulated conductors;a shielding tape surrounding the first and second twisted pairs of insulated conductors and defining a longitudinal centerline, the shielding tape comprising: a dielectric substrate; anda shielding substrate disposed on the dielectric substrate and comprising a plurality of conductive shielding segments, each conductive shielding segment of the plurality of conductive shielding segments being spaced from an immediately adjacent conductive shielding segment such that the plurality of conductive shielding segments cooperate to define a path of electrical discontinuity that is routed longitudinally along the dielectric substrate in an oscillating pattern about the longitudinal centerline; andan outer jacket surrounding the first and second twisted pairs of insulated conductors and the shielding tape. ¦ 2. The cable of claim 1 wherein: the path comprises a first cycle portion and a second cycle portion; andthe first cycle portion and the second cycle portion are each sinusoidally shaped. ¦ 3. The cable of claim 2 wherein the sinusoidal shape of the first cycle portion is the same as the sinusoidal shape of the second cycle portion. ¦ 4. The cable of claim 2 wherein the sinusoidal shape of the first cycle portion is different from the sinusoidal shape of the second cycle portion. ¦ 5. The cable of claim 1 wherein: the path comprises a first cycle portion and a second cycle portion; andthe first cycle portion and the second cycle portion are each non-sinusoidally shaped. ¦ 6. The cable of claim 2 wherein the non-sinusoidal shape of the first cycle portion is the same as the non-sinusoidal shape of the second cycle portion. ¦ 7. The cable of claim 2 wherein the non-sinusoidal shape of the first cycle portion is different from the non-sinusoidal shape of the second cycle portion. ¦ 8. The cable of claim 1 wherein the path comprises a cycle portion that is square wave shaped. ¦ 9. The cable of claim 1 wherein the core further comprises a third twisted pair of insulated conductors and a fourth twisted pair of insulated conductors. ¦ 10. The cable of claim 1 wherein the path is at least 0.05 inches wide. ¦ 11. The cable of claim 1 wherein the dielectric substrate comprises a pair of opposing surfaces and one of the opposing surfaces of the pair of opposing surfaces is devoid of any conductive shielding segments. ¦ 12. The cable of claim 1 wherein the dielectric substrate is formed substantially of biaxially-oriented polyvinylchloride terephthalate. ¦ 13. The cable of claim 1 wherein the plurality of conductive shielding segments is formed substantially of aluminum. ¦ 14. A cable comprising: a core comprising a first twisted pair of insulated conductors and a second twisted pair of insulated conductors;a shielding tape surrounding the first and second twisted pairs of insulated conductors and comprising: a dielectric substrate; anda shielding substrate disposed on the dielectric substrate and comprising a plurality of conductive shielding segments, each conductive shielding segment of the plurality of conductive shielding segments being spaced from an immediately adjacent conductive shielding segment such that the plurality of conductive shielding segments cooperate to define a path of electrical discontinuity that is routed along the dielectric substrate; andan outer jacket surrounding the first and second twisted pairs of insulated conductors and the shielding tape, wherein: the path comprises a first cycle portion and a second cycle portion; andeach of the first cycle portion and the second cycle portion are either sinusoidally shaped or non-sinusoidally shaped. ¦ 15. The cable of claim 14 wherein the first cycle portion and the second cycle portion are each sinusoidally shaped. ¦ 16. The cable of claim 15 wherein the sinusoidal shape of the first cycle portion is the same as the sinusoidal shape of the second cycle portion. ¦ 17. The cable of claim 15 wherein the sinusoidal shape of the first cycle portion is different from the sinusoidal shape of the second cycle portion. ¦ 18. The cable of claim 14 wherein the first cycle portion and the second cycle portion are each non-sinusoidally shaped. ¦ 19. The cable of claim 18 wherein the non-sinusoidal shape of the first cycle portion is the same as the non-sinusoidal shape of the second cycle portion. ¦ 20. The cable of claim 18 wherein the non-sinusoidal shape of the first cycle portion is different from the non-sinusoidal shape of the second cycle portion. ¦ 21. A cable comprising: a core comprising a first twisted pair of insulated conductors and a second twisted pair of insulated conductors;a shielding tape surrounding the first and second twisted pairs of insulated conductors and defining a longitudinal centerline, the shielding tape comprising: a dielectric substrate; anda shielding substrate disposed on the dielectric substrate and comprising a plurality of conductive shielding segments, each conductive shielding segment of the plurality of conductive shielding segments being spaced from an immediately adjacent conductive shielding segment such that the plurality of conductive shielding segments cooperate to define a first path of electrical discontinuity and a second path of electrical discontinuity that are each routed longitudinally along the dielectric substrate in an oscillating pattern about the longitudinal centerline; andan outer jacket surrounding the first and second twisted pairs of insulated conductors and the shielding tape, wherein the first path and the second path are longitudinally offset from each other. ¦ 22. A cable comprising: a core comprising a first twisted pair of insulated conductors and a second twisted pair of insulated conductors;a shielding tape surrounding the first and second twisted pairs of insulated conductors and defining a longitudinal centerline, the shielding tape comprising: a dielectric substrate having a width; anda shielding substrate disposed on the dielectric substrate and comprising a plurality of conductive shielding segments, each conductive shielding segment of the plurality of conductive shielding segments comprising a length and a width, wherein: the length of each conductive shielding segment of the plurality of conductive shielding segments is different from the lengths of other conductive shielding segments of the plurality of conductive shielding segments; andthe width of each conductive shielding segment of the plurality of conductive shielding segments is substantially the same as the width of the dielectric substrate. ¦ 23. The cable of claim 22 wherein the length of each conductive shielding segment is different from the length of at least one immediately adjacent conductive shielding segment. | 1. A cable comprising: a core comprising a first twisted pair of insulated conductors and a second twisted pair of insulated conductors;a shielding tape surrounding the first and second twisted pairs of insulated conductors and defining a longitudinal centerline, the shielding tape comprising: a dielectric substrate; anda shielding substrate disposed on the dielectric substrate and comprising a plurality of conductive shielding segments, each conductive shielding segment of the plurality of conductive shielding segments being spaced from an immediately adjacent conductive shielding segment such that the plurality of conductive shielding segments cooperate to define a path of electrical discontinuity that is routed longitudinally along the dielectric substrate in an oscillating pattern about the longitudinal centerline; andan outer jacket surrounding the first and second twisted pairs of insulated conductors and the shielding tape. | CPC_H01B | 4919052005596
16/282600 | US | P | Lithiated carbon phosphonitride extended solids | A lithiated carbon phosphonitride material is made by, for example, reacting P(CN)3 with LiN(CN)2 in solution (for example, dimethoxyethane or pyridine), then drying the solution to obtain the product. The material is a thermoset that is stable to over 400° C. and exhibits up to 10−3 S·cm2 of Li+ conductivity. | 1. A material comprising a polymer of lithiated carbon phosphonitride and consisting essentially of Li, C, P, and N. ¦ 2. The material of claim 1, having a conductivity of 10−3 S cm−1 at 90° C. ¦ 3. The material of claim 1, in a condition of having been made by reacting P(CN)3 with LiN(CN)2 in solution, then drying the solution to obtain the material. | 1. A material comprising a polymer of lithiated carbon phosphonitride and consisting essentially of Li, C, P, and N. | CPC_H01B | 4919051004321
16/409121 | US | P | Insulated winding wire articles having conformal coatings | Insulated winding wire articles and associated formation methods are described. An insulated winding wire article may include a conductor and optional base insulation formed around the conductor. The conductor may be formed into a predefined shape having at least one bend, such as a U-shaped bend. A coating comprising parylene may be formed around the conductor and any base insulation. | 1. An insulated winding wire article comprising: a conductor having a cross-sectional area greater than or equal to 0.823 mm2 and formed into a predefined shape comprising at least one of (i) a U-shaped bend or (ii) a V-shaped bend; a coating comprising parylene formed around the conductor, wherein the coating comprises a plurality of parylene-containing layers, each of the plurality of layers comprising a respective parylene material, and wherein a first of the plurality of parylene-containing layers comprises a first parylene material and a second of the plurality of parylene-containing layers comprises a second parylene material different than the first parylene material. ¦ 2. The article of claim 1, wherein the article has a dielectric strength greater than 10,000 volts and a partial discharge inception voltage greater than 1,000 volts. ¦ 3. The article of claim 1, further comprising: base insulation formed around the conductor, wherein the coating is formed around the base insulation. ¦ 4. The article of claim 3, wherein the base insulation comprises at least one enamel layer. ¦ 5. The article of claim 4, wherein the at least one enamel layer comprises at least one of polyimide or polyamideimide. ¦ 6. The article of claim 1, wherein the coating comprises a thickness between approximately 0.5 μm and approximately 60 μm. ¦ 7. The article of claim 1, wherein the coating comprises at least one of (i) parylene N, (ii) parylene C, (iii) parylene D, (iv) parylene HT, (v) parylene AF-4, (vi) parylene F, (vii) parylene A, (viii) parylene AM, (ix) parylene H, (x) parylene SR, (xi) parylene HR, (xii) parylene NR, (xiii) parylene CF, or (xiv) parylene SF. ¦ 8. The article of claim 1, wherein the first parylene material comprises at least one of parylene N or parylene C and the second parylene material comprises at least one of parylene HT, parylene AF-4 or parylene F. ¦ 9. An insulated winding wire article comprising: a conductor having a cross-sectional area greater than or equal to 0.823 mm2 and formed into a predefined shape comprising at least one of (i) a U-shaped bend or (ii) a V-shaped bend; a coating comprising parylene formed around the conductor, wherein the article has a dielectric strength greater than 10,000 volts and a partial discharge inception voltage greater than 1,000 volts, wherein the coating comprises a plurality of parylene-containing layers, each of the plurality of layers comprising a respective parylene material, and wherein a first of the plurality of parylene-containing layers comprises a first parylene material and a second of the plurality of parylene-containing layers comprises a second parylene material different than the first parylene material. ¦ 10. The article of claim 9, further comprising: base insulation formed around the conductor, wherein the coating is formed around the base insulation. ¦ 11. The article of claim 10, wherein the base insulation comprises at least one enamel layer. ¦ 12. The article of claim 11, wherein the at least one enamel layer comprises at least one of polyimide or polyamideimide. ¦ 13. The article of claim 9, wherein the coating comprises a thickness between approximately 0.5 μm and approximately 60 μm. ¦ 14. The article of claim 9, wherein the coating comprises at least one of (i) parylene N, (ii) parylene C, (iii) parylene D, (iv) parylene HT, (v) parylene AF-4, (vi) parylene F, (vii) parylene A, (viii) parylene AM, (ix) parylene H, (x) parylene SR, (xi) parylene HR, (xii) parylene NR, (xiii) parylene CF, or (xiv) parylene SF. ¦ 15. An insulated winding wire article comprising: a conductor formed into a predefined shape comprising at least one of (i) a U-shaped bend or (ii) a V-shaped bend; a coating comprising parylene formed around the conductor, wherein the article has a dielectric strength greater than 10,000 volts and a partial discharge inception voltage greater than 1,000 volts, wherein the coating comprises a plurality of parylene-containing layers, each of the plurality of layers comprising a respective parylene material, and wherein a first of the plurality of parylene-containing layers comprises a first parylene material and a second of the plurality of parylene-containing layers comprises a second parylene material different than the first parylene material. ¦ 16. The article of claim 15, further comprising: base insulation formed around the conductor, wherein the coating is formed around the base insulation. ¦ 17. The article of claim 15, wherein the base insulation comprises at least one enamel layer, the at least one enamel layer comprising at least one of polyimide or polyamideimide. ¦ 18. The article of claim 15, wherein the coating comprises at least one of (i) parylene N, (ii) parylene C, (iii) parylene D, (iv) parylene HT, (v) parylene AF-4, (vi) parylene F, (vii) parylene A, (viii) parylene AM, (ix) parylene H, (x) parylene SR, (xi) parylene HR, (xii) parylene NR, (xiii) parylene CF, or (xiv) parylene SF. | 1. An insulated winding wire article comprising: a conductor having a cross-sectional area greater than or equal to 0.823 mm2 and formed into a predefined shape comprising at least one of (i) a U-shaped bend or (ii) a V-shaped bend; a coating comprising parylene formed around the conductor, wherein the coating comprises a plurality of parylene-containing layers, each of the plurality of layers comprising a respective parylene material, and wherein a first of the plurality of parylene-containing layers comprises a first parylene material and a second of the plurality of parylene-containing layers comprises a second parylene material different than the first parylene material. | CPC_H01B | 4919051004322
16/217833 | US | P | Continuously transposed conductors and assemblies | A continuously transposed conductor (CTC) cable may include a plurality of electrically insulated strands arranged in first and second stacks with the plurality of strands successively transposed between the first and second stacks. The plurality of strands may include at least one strand having a plurality of component strands that are arranged in third and fourth stacks with the plurality of component strands successively transposed between the third and fourth stacks. Each of the components strands may include a conductor and insulation formed at least partially around the conductor. | 1. A continuously transposed conductor (CTC) cable comprising: a plurality of electrically insulated strands arranged in first and second stacks with the plurality of strands successively transposed between the first and second stacks, wherein the plurality of strands comprises: at least one strand comprising a plurality of component strands that are arranged in third and fourth stacks with the plurality of component strands successively transposed between the third and fourth stacks,wherein each of the plurality of component strands comprises a conductor and insulation formed at least partially around the conductor. ¦ 2. The CTC cable of claim 1, wherein each of the plurality of strands comprises a plurality of component strands that are transposed between respective third and fourth stacks. ¦ 3. The CTC cable of claim 1, wherein the plurality of electrically insulated strands comprises between three and one hundred strands. ¦ 4. The CTC cable of claim 1, wherein the plurality of electrically insulated strands comprises between three and eleven strands. ¦ 5. The CTC cable of claim 1, wherein the plurality of component strands comprises between three and one hundred component strands. ¦ 6. The CTC cable of claim 1, wherein the plurality of component strands comprises between three and eleven component strands. ¦ 7. The CTC cable of claim 1, wherein at least one of the plurality of component strands comprises a plurality of conductors joined or bonded together. ¦ 8. The CTC cable of claim 1, further comprising one of (i) a wrap or (ii) an extruded coated formed around the plurality of transposed strands. ¦ 9. The CTC cable of claim 1, further comprising one of (i) a wrap or (ii) an extruded coating formed around the plurality of transposed component strands. ¦ 10. The CTC cable of claim 1, wherein at least a portion of the plurality of strands further comprise a bond layer formed on the insulation. ¦ 11. The CTC cable of claim 1, wherein at least a portion of the plurality of component strands further comprise a bond layer formed on the insulation. ¦ 12. A continuously transposed conductor (CTC) cable comprising: a plurality of electrically insulated strands arranged in two stacks and successively transposed between the two stacks, wherein the plurality of strands comprises one or more strands that are formed as smaller continuously transposed conductors,wherein each smaller continuously transposed conductor comprises a respective plurality of component strands that are transposed between two component strand stacks, wherein each of the plurality of component strands comprises a conductor and insulation formed at least partially around the conductor. ¦ 13. The CTC cable of claim 12, wherein each of the plurality of strands comprises a smaller continuously transposed conductor. ¦ 14. The CTC cable of claim 12, wherein the plurality of electrically insulated strands comprises between three and one hundred strands. ¦ 15. The CTC cable of claim 12, wherein the plurality of electrically insulated strands comprises between three and eleven strands. ¦ 16. The CTC cable of claim 12, wherein the plurality of component strands comprises between three and one hundred component strands. ¦ 17. The CTC cable of claim 12, wherein the plurality of component strands comprises between three and eleven component strands. ¦ 18. The CTC cable of claim 12, wherein at least one of the plurality of component strands comprises a plurality of conductors joined or bonded together. ¦ 19. The CTC cable of claim 12, further comprising one of (i) a wrap or (ii) an extruded coating formed around the plurality of transposed strands. ¦ 20. The CTC cable of claim 12, wherein at least one smaller continuously transposed conductor comprises one of (i) a wrap or (ii) an extruded coating formed around the plurality of transposed component strands. ¦ 21. The CTC cable of claim 12, wherein at least a portion of the plurality of strands further comprise a bond layer formed on the insulation. ¦ 22. The CTC cable of claim 12, wherein at least a portion of the plurality of component strands further comprise a bond layer formed on the insulation. | 1. A continuously transposed conductor (CTC) cable comprising: a plurality of electrically insulated strands arranged in first and second stacks with the plurality of strands successively transposed between the first and second stacks, wherein the plurality of strands comprises: at least one strand comprising a plurality of component strands that are arranged in third and fourth stacks with the plurality of component strands successively transposed between the third and fourth stacks,wherein each of the plurality of component strands comprises a conductor and insulation formed at least partially around the conductor. | CPC_H01B | 4919051004327
16/358674 | US | P | Methods and systems for securely accessing and managing aggregated submarine cable system information | Aggregated, submarine cable system information is securely stored, accessed and managed. Security is assured through the use of multi-factor authentication that is compliant with National Institutes of Standards And Technology and US. Government Defense Federal Acquisition Regulation requirements. Further, real-time audit logs are generated as end-users access controlled unclassified information. | 1. An architecture for providing end users with the ability to securely access and manage aggregated submarine cable (SC) system information, comprising: an information management sub-system;an SC information storage sub-system configured to allow display of a plurality of SC System information as distinct images, where each image represent a type of SC System information, and wherein the information management sub-system and the SC information storage sub-system are further operable to generate an audit signal or message each time a communication occurs or a connection is established between an end-user device and the information management sub-system and the SC information storage sub-system, respectively;an SC System administrative sub-system; a multi-factor authentication (MFA) sub-system operable to enable completion of multi-factor authentication compliant with National institutes of Standard And Technology (NIST) SP 800-171 and US. Government Defense Federal Acquisition Regulations requirements to access the aggregated, SC system information; anda remote data monitoring and protection sub-system. ¦ 2. The architecture as in claim 1 further comprising one or more end-user devices. ¦ 3. The architecture in claim 1, wherein the remote data monitoring and protection sub-system comprises a 24×7 security operations center. ¦ 4. The architecture as in claim 1 wherein the SC information storage sub-system comprises a centralized electronic repository of the SC system information. ¦ 5. The architecture as in claim 4 wherein the SC system information comprises construction information, operational information, DTS information, permits, feasibility studies & related logs, historical and current cable routes, maps, MRS information, engineering information, cable plant information, maintenance information, cable fault information, as-built system installation information, and end-user audit trail information. ¦ 6. The architecture as in claim 1 wherein the SC information storage sub-system is configured as a structure that comprises multiple, end-user configurable hierarchical layers of information, where a first layer comprises a plurality of distinct images, where each image may represent a type of SC System information, a second layer comprises a plurality of sets of information that, collectively, may be represented by one image in the first layer and a third layer comprises divided sets of information from the second layer. ¦ 7. A method for providing end users with the ability to securely access and manage aggregated submarine cable (SC) system information, comprising: enabling completion of multi-factor authentication compliant with National Institute of Standards And Technology (NIST) SP 800-471 and US. Government Defense Federal Acquisition Regulation requirements to access aggregated, SC system information stored within an architecture; generating an audit signal or message each time a communication occurs or a connection is established between an end-user device and elements of the architecture to access SC system information comprising controlled unclassified information (CUI); and enabling the display of a plurality of the SC System information as distinct images, where each image represent a type of SC System information. ¦ 8. The method as in claim 7 further comprising adding an indication or warning to retrieved SC system information to visibly indicate the SC system information is CUI. ¦ 9. The method as in claim 7 further comprising adding an indication to retrieved SC system information to visibly indicate at least an end-user name and communications address of the end-user device that has requested the retrieved CUI information. ¦ 10. The method as in claim 7 further comprising accessing an SC information storage sub-system configured as a centralized electronic repository of the SC system information. ¦ 11. The method as in claim 10 wherein the SC system information comprises construction information, operational information, DTS information, permits, feasibility studies & related logs, historical and current cable routes, maps, MRS information, engineering information, cable plant information, maintenance information, cable fault information, as-built system installation information, and end-user audit trail information. ¦ 12. The method as in claim 7 further comprising storing the SC System information as a structure that comprises multiple, end-user configurable hierarchical layers of information, where a first layer comprises a plurality of distinct images, where each image may represent a type of SC System information and a second layer comprises a plurality of sets of information that, collectively, may be represented by one image in the first layer and a third layer that comprises sets of information from the second layer. ¦ 13. An architecture for providing end users with the ability to securely access and manage aggregated submarine cable (SC) system information, comprising: an information management sub-system; an SC information storage sub-system configured to allow display of a plurality of SC System information as distinct images, where each image represent a type of SC System information, and wherein the information management sub-system and the SC information storage sub-system are further operable to generate an audit signal or message each time a communication occurs or a connection is established between an end-user device and the information management sub-system and the SC information storage sub-system, respectively; and a multi-factor authentication (MFA) sub-system operable to enable completion of multi-factor authentication compliant with National Institutes of Standard And Technology (NIST) SP 800-171 and US. Government Defense Federal Acquisition Regulation requirements to access the aggregated, SC system information. ¦ 14. The architecture in claim 13 further comprising an SC System administrative sub-system. ¦ 15. The architecture in claim 13 further comprising a remote data monitoring and protection sub-system. ¦ 16. The architecture in claim 15, wherein the remote data monitoring and protection sub-system comprises a 24×7 security operations center. ¦ 17. The architecture as in claim 13 further comprising one or more end-user devices. | 1. An architecture for providing end users with the ability to securely access and manage aggregated submarine cable (SC) system information, comprising: an information management sub-system;an SC information storage sub-system configured to allow display of a plurality of SC System information as distinct images, where each image represent a type of SC System information, and wherein the information management sub-system and the SC information storage sub-system are further operable to generate an audit signal or message each time a communication occurs or a connection is established between an end-user device and the information management sub-system and the SC information storage sub-system, respectively;an SC System administrative sub-system; a multi-factor authentication (MFA) sub-system operable to enable completion of multi-factor authentication compliant with National institutes of Standard And Technology (NIST) SP 800-171 and US. Government Defense Federal Acquisition Regulations requirements to access the aggregated, SC system information; anda remote data monitoring and protection sub-system. | CPC_H01B | 4919051004328
16/455825 | US | P | Process for forming a nanocomposite film | Nanocomposite films comprising carbon nanotubes dispersed throughout a polymer matrix and further comprising at least two surfaces with differing amounts of carbon nanotubes and differing electrical resistivity values are provided. Nanocomposite films comprising a polymer layer, a conductive nanofiller layer, and a polysaccharide layer having antistatic properties are provided. In particular, nanocomposites comprising polyvinyl alcohol as the polymer, graphene as the conductive nanofiller and starch as the polysaccharide are provided. In addition, processes for forming the nanocomposites, methods for characterizing the nanocomposites as well as applications in or on electrical and/or electronic devices are provided. | 1. A process for forming a nanocomposite film, comprising: sonicating a solution of a conductive nanofiller to form a stable dispersion of nanofiller,mixing the stable dispersion of nanofiller with a solution comprising a polymer and a polysaccharide to form a reaction mixture, andcasting the reaction mixture and drying to form the nanocomposite film, wherein during the casting the mixture separates into a polymer phase containing a majority of the polymer, a conductive nanofiller phase containing a majority of the conductive nanofiller, and a polysaccharide phase containing a majority of the polysaccharide,wherein the nanocomposite film comprises: a polymer layer comprising the polymer,a conductive nanofiller layer comprising the conductive nanofiller,a polysaccharide layer comprising the polysaccharide,wherein a surface of the polysaccharide layer has a first resistivity and a surface of the polymer layer has a second resistivity,wherein the conductive nanofiller layer is sandwiched between and in continuous contact with the polymer layer and the polysaccharide layer; andwherein the second resistivity is less than or equal to the first resistivity. ¦ 2. The process of claim 1, wherein a weight ratio between the polymer layer and the polysaccharide layer in the nanocomposite film is in the range of 80:20 to 60:40. ¦ 3. The process of claim 1, wherein the nanocomposite film comprises up to 25 weight percent of the conductive nanofiller layer relative to the total weight of the nanocomposite film. ¦ 4. The process of claim 1, wherein the conductive nanofiller is graphene in the form of nanosheets having an average longest dimension of 1-75 μm and an average thickness of 0.5-300 nm or graphene in the form of nanoplatelets having an average diameter of 1-75 μm and an average thickness of 0.5-300 nm. ¦ 5. The process of claim 1, wherein the polymer is a polyvinyl alcohol. ¦ 6. The process of claim 1, wherein the polysaccharide is a starch. ¦ 7. The process of claim 1, wherein the nanocomposite film has an average thickness of 0.1-1.0 mm. ¦ 8. The process of claim 1, wherein the surface of the polysaccharide layer is antistatic and has a first product of electrical resistance and area (R·A) in the range of 106-108 ohm·cm2 and the surface of the polymer layer is antistatic and has a second product of electrical resistance and area (R·A) in the range of 106-108 ohm·cm2. | 1. A process for forming a nanocomposite film, comprising: sonicating a solution of a conductive nanofiller to form a stable dispersion of nanofiller,mixing the stable dispersion of nanofiller with a solution comprising a polymer and a polysaccharide to form a reaction mixture, andcasting the reaction mixture and drying to form the nanocomposite film, wherein during the casting the mixture separates into a polymer phase containing a majority of the polymer, a conductive nanofiller phase containing a majority of the conductive nanofiller, and a polysaccharide phase containing a majority of the polysaccharide,wherein the nanocomposite film comprises: a polymer layer comprising the polymer,a conductive nanofiller layer comprising the conductive nanofiller,a polysaccharide layer comprising the polysaccharide,wherein a surface of the polysaccharide layer has a first resistivity and a surface of the polymer layer has a second resistivity,wherein the conductive nanofiller layer is sandwiched between and in continuous contact with the polymer layer and the polysaccharide layer; andwherein the second resistivity is less than or equal to the first resistivity. | CPC_H01B | 4919047006047
16/417001 | US | P | Cables with polymeric jacket layers | The present disclosure relates to a cable that includes a core, a first armor wire layer surrounding the core, a first polymer layer disposed around the first armor wire layer, where the first polymer layer has a first sensitivity to energy emitted from an energy source, a second armor wire layer that may be disposed at least partially in the first polymer layer, and a second polymer layer disposed around the second armor wire layer, where the second polymer layer has a second sensitivity to the energy emitted from energy source, and the second sensitivity is greater than the first sensitivity. | 1. A cable, comprising: a core;a first insulating jacket disposed around the core and having a first pigment with a first heating sensitivity greater than a heating sensitivity of a virgin non-pigmented polymeric material;a first armor wire layer disposed around the first insulating jacket;a second insulating jacket disposed around the first armor wire layer and having a second pigment with a second heating sensitivity greater than the sensitivity of the virgin non-pigmented polymeric material;a second armor wire layer disposed around the second insulating jacket, each armor wire of the second armor wire layer having a third insulating jacket disposed thereon where the third insulating jacket has a third pigment with a third heating sensitivity greater than the second heating sensitivity of the second insulating jacket; andan outer jacket disposed over the second armor wire layer. ¦ 2. The cable of claim 1, wherein the first pigment and the second pigment are the same with different concentrations. ¦ 3. The cable of claim 2, wherein the second pigment and the third pigment are the same with different concentrations. ¦ 4. The cable of claim 1, wherein the first polymer layer is disposed in any gaps between each armor wire of the first armor wire layer and between each armor wire of the first armor wire layer and the core. ¦ 5. The cable of claim 1, wherein the third insulating jacket of each armor wire of the second armor wire layer is bonded to the second insulating jacket. ¦ 6. The cable of claim 5, wherein the third insulating jacket of each armor wire of the second armor wire layer is bonded to the outer jacket. ¦ 7. The cable of claim 1, wherein the third insulating jacket of each armor wire of the second armor wire layer is disposed in any gaps between the second insulating jacket and each armor wire of the second armor wire layer and between each armor wire of the second armor wire layer and the outer jacket. ¦ 8. The cable of claim 4, wherein the first polymer layer is configured to melt from exposure to energy emitted from an energy source to fill the gaps between each armor wire of the first armor wire layer and between each armor wire of the first armor wire layer and the core. ¦ 9. The cable of claim 7, wherein the third insulating jacket of each armor wire of the second armor wire layer is configured to melt from exposure to energy emitted from an energy source to fill the gaps between the second insulating jacket and each armor wire of the second armor wire layer and between each armor wire of the second armor wire layer and the outer jacket. | 1. A cable, comprising: a core;a first insulating jacket disposed around the core and having a first pigment with a first heating sensitivity greater than a heating sensitivity of a virgin non-pigmented polymeric material;a first armor wire layer disposed around the first insulating jacket;a second insulating jacket disposed around the first armor wire layer and having a second pigment with a second heating sensitivity greater than the sensitivity of the virgin non-pigmented polymeric material;a second armor wire layer disposed around the second insulating jacket, each armor wire of the second armor wire layer having a third insulating jacket disposed thereon where the third insulating jacket has a third pigment with a third heating sensitivity greater than the second heating sensitivity of the second insulating jacket; andan outer jacket disposed over the second armor wire layer. | CPC_H01B | 4919045006045
16/178802 | US | P | Insulated electric cable | An insulated electric cable 10 has a core member 1 formed by stranding a plurality of core wires 4, each of the core wires 4 including a conductor 5 and an insulating layer 6 covering the conductor 5, an inner sheath 7 covering the core member 1, an outer sheath 8 covering the inner sheath 7, and a paper tape 2 disposed between the core member 1 and the inner sheath 7 in a state that it is wrapped around the core member 1, in which the outer sheath 8 is formed by a flame-retardant polyurethane resin, and a cross-sectional area of each of conductors 5 is within 0.18-3.0 mm2. | 1. An insulated electric cable comprising: a core member formed by stranding a plurality of core wires, each of the core wires including a conductor and an insulating layer covering the conductor;a first coating layer which is formed of extruded resin covering the core member;a second coating layer covering the first coating layer; anda tape member disposed between the core member and the first coating layer in a state that it is wrapped around only the core member,wherein the insulating layer does not include magnetic powder,wherein the first coating layer covers only the core member and the tape member,wherein the second coating layer is formed by a flame-retardant polyurethane-based resin,wherein the core member has two first core wires respectively being discrete from each other and having a same diameter as each other and two second core wires respectively having a second diameter different from that of the two first core wires,the two second core wires are mutually stranded to form a subunit, and the subunit and the two first core wires are stranded to form the core member, andwherein a cross-sectional area of a conductor of the first core wires is greater than that of the second core wires. | 1. An insulated electric cable comprising: a core member formed by stranding a plurality of core wires, each of the core wires including a conductor and an insulating layer covering the conductor;a first coating layer which is formed of extruded resin covering the core member;a second coating layer covering the first coating layer; anda tape member disposed between the core member and the first coating layer in a state that it is wrapped around only the core member,wherein the insulating layer does not include magnetic powder,wherein the first coating layer covers only the core member and the tape member,wherein the second coating layer is formed by a flame-retardant polyurethane-based resin,wherein the core member has two first core wires respectively being discrete from each other and having a same diameter as each other and two second core wires respectively having a second diameter different from that of the two first core wires,the two second core wires are mutually stranded to form a subunit, and the subunit and the two first core wires are stranded to form the core member, andwherein a cross-sectional area of a conductor of the first core wires is greater than that of the second core wires. | CPC_H01B | 4919045006046
16/392075 | US | P | Power cable with laminated steel and polymer armor | A power cable for an electrical submersible well pump has at least one insulated conductor and an armor strip wrapped in helical turns around the conductor. The armor strip has a steel layer and a first polymer layer bonded to a first side of the steel layer. Each of the helical turns of the armor strip overlaps with another of the helical turns, causing the first polymer layer of each of the helical turns to form a seal with of a next one of the helical turns. A second polymer layer may be bonded to a second side of the steel layer. The second polymer layer of each of the helical turns overlies in sealing contact with the first polymer layer of the next one of the helical turns. | 1. A power cable for an electrical submersible well pump, comprising: at least one insulated conductor;an armor strip wrapped in helical turns around the at least one insulated conductor;the armor strip having a steel layer and a first polymer layer bonded to a first side of the steel layer; and whereineach of the helical turns of the armor strip overlaps with another of the helical turns, causing the first polymer layer of each of the helical turns to form a seal with of a next one of the helical turns. ¦ 2. The power cable according to claim 1, further comprising: a layer of adhesive that bonds the first polymer layer to the first side of the steel layer. ¦ 3. The power cable according to claim 1, further comprising: a second polymer layer bonded to a second side of the steel layer; and whereinthe second polymer layer of each of the helical turns overlies in sealing contact with the first polymer layer of the next one of the helical turns. ¦ 4. The power cable according to claim 3, further comprising: a first adhesive layer that bonds the first polymer layer to the first side of the steel layer; anda second adhesive layer that bonds the second polymer layer to the second side of the steel layer. ¦ 5. The power cable according to claim 1, wherein: said at least one insulated conductor comprises three insulated conductors; andeach of the helical turns of the armor strip wraps around all three of the insulated conductors. ¦ 6. The power cable according to claim 5, further comprising; an elastomeric jacket encasing the three insulated conductors; and whereineach of the helical turns of the armor strip wraps around the jacket. ¦ 7. The power cable according to claim 1, wherein the first polymer layer comprises a fluoropolymer. ¦ 8. The power cable according to claim 1, wherein the steel layer has a thickness in the range from 0.015 inch to 0.034 inch, and the thickness of the polymer layer is in the range from 0.010 inch to 0.025 inch. ¦ 9. The power cable according to claim 1, wherein the polymer layer of each of the helical turns is in contact with and forms a seal with the steel layer of a next one of the helical turns. ¦ 10. A power cable for an electrical submersible well pump, comprising: three insulated conductors embedded within an elastomeric jacket;an armor strip wrapped in overlapping helical turns around the elastomeric jacket;the armor strip having a steel layer with a first polymer layer bonded to a first side of the steel layer; and whereinin an overlapped portion of each of the helical turns, the first polymer layer is in sealing contact with a next one of the helical turns to reduce ingression of well fluid into contact with the elastomeric jacket. ¦ 11. The power cable according to claim 10, wherein the first polymer layer is in sealing contact with the steel layer in the overlapped portion. ¦ 12. The power cable according to claim 10, further comprising: a second polymer layer bonded to a second side of the steel layer; and wherein:the first polymer layer is in sealing contact with the second polymer layer in the overlapped portion. ¦ 13. The power cable according to claim 12, wherein the first and second polymer layers each comprise a fluoropolymer. ¦ 14. The power cable according to claim 10, wherein the first polymer layer comprises a fluoropolymer. ¦ 15. A power cable for an electrical submersible well pump, comprising: three insulated conductors;an elastomeric jacket surrounding the three insulated conductors;an armor strip wrapped in helical turns around the elastomeric jacket, defining an overlapped portion and a non-overlapped portion with of each of the helical turns;the armor strip having a steel layer with a first polymer layer bonded to a first side of the steel layer and a second polymer layer bonded to a second side of the steel layer; and whereinin the overlapped portion of each of the helical turns, the second polymer layer is in sealing contact with the first polymer layer of a next one of the helical turns to reduce ingression of well fluid into contact with the elastomeric jacket. ¦ 16. The power cable according to claim 15, wherein each of the first and second polymer layers comprises a fluoropolymer layer. ¦ 17. The power cable according to claim 15, wherein the steel layer has a thickness in the range from 0.015 inch to 0.034 inch, and the thickness of each of the polymer layers is in the range from 0.010 inch to 0.025 inch. ¦ 18. The power cable according to claim 15, further comprising: a first adhesive layer that bonds the first polymer layer to the first side of the steel layer; anda second adhesive layer that bonds the second polymer layer to the second side of the steel layer. | 1. A power cable for an electrical submersible well pump, comprising: at least one insulated conductor;an armor strip wrapped in helical turns around the at least one insulated conductor;the armor strip having a steel layer and a first polymer layer bonded to a first side of the steel layer; and whereineach of the helical turns of the armor strip overlaps with another of the helical turns, causing the first polymer layer of each of the helical turns to form a seal with of a next one of the helical turns. | CPC_H01B | 4919045006048
16/276902 | US | P | Cold shrink article for electrical device | A cold shrink article comprising a shaped, stretched and cured composition comprising (i) a blend of silane-grafted ethylene-α-olefin elastomer and a hydroxyl-terminated polyorganosiloxane, (ii) a vinyl-terminated silicone rubber, and (iii) an ethylene-α-olefin elastomer. | 1. A cold shrink article comprising a shaped, stretched and cured composition comprising (i) a blend of silane-grafted ethylene-α-olefin elastomer and a hydroxyl-terminated polyorganosiloxane, (ii) a vinyl-terminated silicone rubber, and (iii) an ethylene-α-olefin elastomer. ¦ 2. A cable having an external layer and comprising a cold shrink splice, the splice shrunk about and in contact with the external layer of the cable and comprising a shaped and cured composition, the composition comprising (i) a blend of silane-grafted ethylene-α-olefin elastomer and a hydroxyl-terminated polyorganosiloxane, (ii) a vinyl-terminated silicone rubber, and (iii) an ethylene-α-olefin elastomer. | 1. A cold shrink article comprising a shaped, stretched and cured composition comprising (i) a blend of silane-grafted ethylene-α-olefin elastomer and a hydroxyl-terminated polyorganosiloxane, (ii) a vinyl-terminated silicone rubber, and (iii) an ethylene-α-olefin elastomer. | CPC_H01B | 4919043005816
16/249249 | US | P | Thin and uniform silver nanowires, method of synthesis and transparent conductive films formed from the nanowires | Highly uniform and thin silver nanowires are described having average diameters below 20 nm and a small standard deviation of the diameters. The silver nanowires have a high aspect ratio. The silver nanowires can be characterized by a small number of nanowires having a diameter greater than 18 nm as well as with a blue shifted narrow absorption spectrum in a dilute solution. Methods are described to allow for the synthesis of the narrow uniform silver nanowires. Transparent conductive films formed from the thin, uniform silver nanowires can have very low levels of haze and low values of ΔL*, the diffusive luminosity, such that the transparent conductive films can provide little alteration of the appearance of a black background. | 1. A transparent electrically conductive structure comprising: a transparent substrate, a first sparse metal conductive layer over a first surface of the transparent substrate and a polymer overcoat on the first sparse metal conductive layer,wherein the transparent electrically conductive structure has a sheet resistance of no more than about 100 ohms/sq, a total transmittance of visible light of at least about 90% and a haze of no more than about 0.40%, andwherein the value of ΔL* obtained in a diffuse reflection configuration on a substrate with a black surface is no more than a value of 1.5, ΔL*=L* of the electrically conductive structure minus L* of the structure without the first sparse metal conductive layer and the polymer overcoat. ¦ 2. The transparent electrically conductive structure of claim 1 wherein the first sparse metal conductive layer comprises a polysaccharide. ¦ 3. The transparent electrically conductive structure of claim 1 wherein the first sparse metal conductive layer comprises a fused metal conductive network. ¦ 4. The transparent electrically conductive structure of claim 1 wherein the transparent electrically conductive structure has a sheet resistance of no more than about 75 ohms/sq, a total transmittance of visible light of at least about 91% and a haze of no more than about 0.35%. ¦ 5. The transparent electrically conductive structure of claim 1 wherein the polymer overcoat comprises an acrylate polymer. ¦ 6. The transparent electrically conductive structure of claim 1 wherein the transparent electrically conductive structure has a sheet resistance of no more than about 75 ohms/sq and a total transmittance of visible light of at least about 91%. ¦ 7. The transparent electrically conductive structure of claim 1 further comprising: a second sparse metal conductive layer over a second surface of the substrate opposite the first surface,wherein the second surface of the transparent electrically conductive structure has a sheet resistance of no more than about 100 ohms/sq. ¦ 8. The transparent electrically conductive structure of claim 7 wherein each surface of the transparent electrically conductive structure has a sheet resistance from about 60 to about 90 ohms/sq. ¦ 9. The transparent electrically conductive structure of claim 7 wherein each surface of the transparent electrically conductive structure has a sheet resistance from about 40 to about 60 ohms/sq. ¦ 10. A transparent electrically conductive structure comprising: a transparent substrate, a sparse metal conductive layer over a surface of the transparent substrate, and a polymer overcoat on the sparse metal conductive layer,wherein the transparent electrically conductive structure has a sheet resistance of no more than about 100 ohms/sq, a total transmittance of visible light of at least about 90%, a haze of no more than about 0.40%, and a ΔL* associated with the sparse metal conductive layer and the polymer overcoat of no more than 1.5. ¦ 11. The transparent electrically conductive structure of claim 10 wherein the sparse metal conductive layer comprises a polysaccharide. ¦ 12. The transparent electrically conductive structure of claim 10 wherein the sparse metal conductive layer comprises a fused metal conductive network. ¦ 13. The transparent electrically conductive structure of claim 10 further comprising a polymer overcoat on the sparse metal conductive layer. ¦ 14. The transparent electrically conductive structure of claim 13 wherein the transparent electrically conductive structure has a sheet resistance of no more than about 75 ohms/sq, a total transmittance of visible light of at least about 91% and a haze of no more than about 0.35%. ¦ 15. The transparent electrically conductive structure of claim 10 further comprising: a second sparse metal conductive layer over a second surface of the substrate opposite the first surface,wherein the second surface of the transparent electrically conductive structure has a sheet resistance of no more than about 100 ohms/sq. ¦ 16. The transparent electrically conductive structure of claim 15 wherein each surface of the transparent electrically conductive structure has a sheet resistance from about 60 to about 90 ohms/sq. ¦ 17. The transparent electrically conductive structure of claim 15 wherein each surface of the transparent electrically conductive structure has a sheet resistance from about 40 to about 60 ohms/sq. | 1. A transparent electrically conductive structure comprising: a transparent substrate, a first sparse metal conductive layer over a first surface of the transparent substrate and a polymer overcoat on the first sparse metal conductive layer,wherein the transparent electrically conductive structure has a sheet resistance of no more than about 100 ohms/sq, a total transmittance of visible light of at least about 90% and a haze of no more than about 0.40%, andwherein the value of ΔL* obtained in a diffuse reflection configuration on a substrate with a black surface is no more than a value of 1.5, ΔL*=L* of the electrically conductive structure minus L* of the structure without the first sparse metal conductive layer and the polymer overcoat. | CPC_H01B | 4919041006028
16/401839 | US | P | Active virtual reality cable | An active virtual reality cable includes a main wire, a plurality of wire branches, a transfer member, and a control member. The transfer member is connected with the main wire and the wire branches. The control member has one end connected with the main wire and the other end connected with the motherboard of the virtual reality equipment. The wire branches include at least two wires. With the control member, the DC power wire is combined with various signal wires, increasing cable functions and meeting the development trend of product digitalization and integration. Multi-sectional structure of the main wire facilitates the storing and replacing operation of the cable, meeting various usage requirements of the customers nowadays. The extension distance of the cable is improved through the 42P OCulink plug. Also, the cost of manufacturing is lowered. | 1. An active virtual reality cable for connecting a motherboard of a virtual reality equipment and a personal computer, characterized in that the active virtual reality cable comprises: a main wire and a plurality of wire branches;a transfer member connecting the main wire and the plurality of wire branches, the transfer member being a printed circuit board, the transfer member including a first transfer end connected with one end of the main wire and a second transfer end connected with an end of the plurality of wire branches, respectively, the plurality of wire branches having another end thereof connected with the personal computer;a control member connected with another end of the main wire, the control member connected with the motherboard of the virtual reality equipment, with a connection port between the control member and the motherboard of the virtual reality equipment being selected from a group consisting of an integrated circuit module, a 42-pin input/output socket, and a video socket. ¦ 2. The active virtual reality cable of claim 1, characterized in that: the plurality of wire branches are selected from the group consisting of a high definition multimedia interface, universal serial bus, DisplayPort, Type C, and a combination thereof. ¦ 3. The active virtual reality cable of claim 1, characterized in that: the active virtual reality cable further comprises an extension wire which is a passive cable, with one end of the extension wire connected with the control member through an OCulink plug, such that the control member is connected with the motherboard of the virtual reality equipment through the extension wire. ¦ 4. The active virtual reality cable of claim 1, characterized in that: the transfer member further includes an extensive power socket. ¦ 5. The active virtual reality cable of claim 3, characterized in that: the control member includes a first plug end having an engage space; the extension wire includes a second plug end having a hook end and a press end; the hook end is resilient and disposed at a position corresponding to the engage space; and the press end extends from the hook end and protrudes out of the first plug end;when the control member and the extension wire are combined through the extension wire through the first plug end and the second plug end, the hook end is stably clamped in the engage space; when the press end is imposed with a downward external force, the hook end is triggered to leave the engage space. | 1. An active virtual reality cable for connecting a motherboard of a virtual reality equipment and a personal computer, characterized in that the active virtual reality cable comprises: a main wire and a plurality of wire branches;a transfer member connecting the main wire and the plurality of wire branches, the transfer member being a printed circuit board, the transfer member including a first transfer end connected with one end of the main wire and a second transfer end connected with an end of the plurality of wire branches, respectively, the plurality of wire branches having another end thereof connected with the personal computer;a control member connected with another end of the main wire, the control member connected with the motherboard of the virtual reality equipment, with a connection port between the control member and the motherboard of the virtual reality equipment being selected from a group consisting of an integrated circuit module, a 42-pin input/output socket, and a video socket. | CPC_H01B | 4919041006033
16/288631 | US | P | Electrical characteristics of shielded electrical cables | A shielded electrical cable includes one or more conductor sets extending along a length of the cable and being spaced apart from each other along a width of the cable. Each conductor set has one or more conductors having a size no greater than 24 AWG and each conductor set has an insertion loss of less than about −20 dB/meter over a frequency range of 0 to 20 GHz. First and second shielding films are disposed on opposite sides of the cable, the first and second films including cover portions and pinched portions arranged such that, in transverse cross section, the cover portions of the first and second films in combination substantially surround each conductor set, and the pinched portions of the first and second films in combination form pinched portions of the cable on each side of each conductor. | 1. A shielded electrical cable, comprising: a plurality of differential pairs extending along a length of the cable and arranged generally in a plane along a width of the cable, each differential pair including two insulated conductors with at least one differential pair further including at least one uninsulated conductor, each differential pair substantially surrounded by a shield;a non-conductive polymeric layer covering opposite sides of the plurality of differential pairs and including cover portions arranged such that, in transverse cross section, the cover portions of the polymeric layer substantially surrounds each differential pair; andan adhesive layer bonding the polymeric layer to the differential pairs;wherein a maximum separation between the cover portions of the polymeric layer is D, a minimum separation between the cover portions of the polymeric layer in a region between the conductors of each differential pair is d1, d1/D greater than 0.33;wherein the insertion loss of each differential pair is less than about −5 dB per meter;wherein the plurality of differential pairs comprises adjacent first and second differential pairs, the first differential pair having a high frequency isolation between the adjacent insulated conductors characterized by a crosstalk C1 at a specified frequency in a range from 3-15 GHz and for a 1 meter cable length, wherein a high frequency isolation between the first and second differential pairs is characterized by a crosstalk C2 at the specified frequency, and wherein C2 is at least 10 dB lower than C1; andwherein the cable has a skew of less than about 20 psec/meter. ¦ 2. The shielded electrical cable of claim 1, wherein a characteristic impedance of the cable remains within 5-10% of a target characteristic impedance over a cable length of about 1 meter. ¦ 3. The shielded electrical cable of claim 1, wherein the cable further comprises a bend of at least 45 degrees around a fold line that extends across a width of the cable, wherein the bend has an inner radius of at most 5 mm. ¦ 4. The shielded electrical cable of claim 1, wherein, a center-to-center spacing of the pair of insulated conductors for the first differential pair is σ1 and a center-to-center spacing of the first and second differential pairs is Σ, and wherein Σ/σ1 is less than 4. ¦ 5. The shielded electrical cable of claim 1, wherein each differential pair includes two insulated conductors having wire diameters not greater than 24 American Wire Gauge (AWG). | 1. A shielded electrical cable, comprising: a plurality of differential pairs extending along a length of the cable and arranged generally in a plane along a width of the cable, each differential pair including two insulated conductors with at least one differential pair further including at least one uninsulated conductor, each differential pair substantially surrounded by a shield;a non-conductive polymeric layer covering opposite sides of the plurality of differential pairs and including cover portions arranged such that, in transverse cross section, the cover portions of the polymeric layer substantially surrounds each differential pair; andan adhesive layer bonding the polymeric layer to the differential pairs;wherein a maximum separation between the cover portions of the polymeric layer is D, a minimum separation between the cover portions of the polymeric layer in a region between the conductors of each differential pair is d1, d1/D greater than 0.33;wherein the insertion loss of each differential pair is less than about −5 dB per meter;wherein the plurality of differential pairs comprises adjacent first and second differential pairs, the first differential pair having a high frequency isolation between the adjacent insulated conductors characterized by a crosstalk C1 at a specified frequency in a range from 3-15 GHz and for a 1 meter cable length, wherein a high frequency isolation between the first and second differential pairs is characterized by a crosstalk C2 at the specified frequency, and wherein C2 is at least 10 dB lower than C1; andwherein the cable has a skew of less than about 20 psec/meter. | CPC_H01B | 4919041006039
16/182892 | US | P | Electrical power line clamping insulator | A clamping insulator for securing electrical wires to support structures comprising an insulating second clamp member, and an insulating first clamp member that is hingebly connected to the insulating second clamp member and an eyebolt, wherein the hinge is positioned at an angle relative to the electrical wire, the first clamp member is simply flipped over upon the second clamp member to secure the wire in place, the eyebolt both secures the first and second clamp members in the closed position and allows easy access for a lineman with a hot stick, and, in the closed position, the eyebolt is positioned at a compound angle relative to the ground and supporting structure it sits upon to provide easy access for a hot stick. | 1. A clamping insulator for securing a wire relative to a utility support structure, comprising: a first clamp member; a second clamp member having a concave region forming a recess to accommodate the wire; a hinge that defines a clamp member hinge axis and rotatably attaches the first clamp member and second clamp member about the clamp member hinge axis; a fixture that secures the first clamp member in a first position relative to the second clamp member; and an insulator defining a longitudinal axis; wherein the clamp member hinge axis is not parallel to the recess. ¦ 2. The clamping insulator of claim 1, wherein the first clamp member comprises a first angled region that includes a first lateral edge and a first fixture receiving notch to receive a first portion of the fixture. ¦ 3. The clamping insulator of claim 2, wherein the second clamp member comprises a second angled region that includes a second lateral edge and a second fixture receiving notch to receive a second portion of the fixture. ¦ 4. The clamping insulator of claim 3, wherein positioning the fixture in the first and second fixture receiving notches defines a fixture axis that intersects at an angle relative to the longitudinal axis. ¦ 5. The clamping insulator of claim 4, wherein the angle of the fixture axis relative to the longitudinal axis is between about ten degrees (10°) and about forty degrees (40°). ¦ 6. The clamping insulator of claim 3, wherein the first clamp member defines a first latitudinal axis that forms an angle with the first lateral edge of the first clamp member that is between about ten degrees (10°) and about forty degrees (40°). ¦ 7. The clamping insulator of claim 6, wherein the second clamp member defines a second latitudinal axis that forms an angle with the second lateral edge of the second clamp member that is between about ten degrees (10°) and about forty degrees (40°). ¦ 8. The clamping insulator of claim 1, wherein the first clamp member further comprises a protrusion having a complementary shape to the concave region of the second clamp member such that the protrusion contacts the wire when the first clamp member and the second clamp member secure the wire therebetween. ¦ 9. The clamping insulator of claim 8, wherein the protrusion of the first clamp member comprises at least one insert for increasing friction between the first clamp member and the wire. ¦ 10. The clamping insulator of claim 8, wherein the second clamp member comprises a channel configured to accommodate the wire, and internal rotation of the first clamp member relative to the second clamp member closes the clamping insulator, wherein closing occurs when the protrusion contacts the wire occupying the channel. | 1. A clamping insulator for securing a wire relative to a utility support structure, comprising: a first clamp member; a second clamp member having a concave region forming a recess to accommodate the wire; a hinge that defines a clamp member hinge axis and rotatably attaches the first clamp member and second clamp member about the clamp member hinge axis; a fixture that secures the first clamp member in a first position relative to the second clamp member; and an insulator defining a longitudinal axis; wherein the clamp member hinge axis is not parallel to the recess. | CPC_H01B | 4919041006042
16/236744 | US | P | Aluminum alloy wire, aluminum alloy stranded wire, covered electric wire, and wire harness | The present disclosure provides an aluminum alloy wire or the like which can secure a high conductivity and a moderately low yield strength, and realize both a high elongation and a moderate tensile strength.An aluminum alloy wire of the present disclosure contains 0.10 to 1.00% by mass of Mg, 0.10 to 1.20% by mass of Si, 0.10 to 1.40% by mass of Fe, 0 to 0.10% by mass of Ti, 0 to 0.030% by mass of B, 0 to 1.00% by mass of Cu, 0 to 1.00% by mass of Mn, 0 to 1.00% by mass of Cr, 0 to 0.50% by mass of Zr, and 0 to 0.50% by mass of Ni, the balance being Al and 0.30% by mass or less of impurities. Coarse crystal grains are present in a vertical cross-sectional structure of the wire taken in a lengthwise direction of the wire. The greatest grain size of the coarse crystal grains as measured in the lengthwise direction of the wire is equal to or greater than a diameter of the wire. A proportion of an area of the coarse crystal grains to the total of the areas of all the crystal grains within a range of the vertical cross-sectional structure in which the vertical cross-sectional structure is measured, is 50% or more. Elongation of the wire is 10% or more. | 1. An aluminum alloy wire having a chemical composition comprising 0.10 to 1.00% by mass of Mg, 0.10 to 1.20% by mass of Si, 0.10 to 1.40% by mass of Fe, 0 to 0.10% by mass of Ti, 0 to 0.030% by mass of B, 0 to 1.00% by mass of Cu, 0 to 1.00% by mass of Mn, 0 to 1.00% by mass of Cr, 0 to 0.50% by mass of Zr, and 0 to 0.50% by mass of Ni, the balance being Al and 0.30% by mass or less of impurities, wherein:coarse crystal grains are present in a vertical cross-sectional structure of the wire taken in a lengthwise direction of the wire;the greatest grain size of the coarse crystal grains as measured in the lengthwise direction of the wire is equal to or greater than a diameter of the wire;a proportion of an area of the coarse crystal grains to the total of the areas of all the crystal grains within a range of the vertical cross-sectional structure in which the vertical cross-sectional structure is measured, is 50% or more; andelongation of the wire is 10% or more. ¦ 2. The aluminum alloy wire according to claim 1, wherein a dispersion density of a Mg—Si-based compound having the maximum dimension of 1 μm or less in the vertical cross-sectional structure is 0.1 grain/μm2 or more on average. ¦ 3. The aluminum alloy wire according to claim 2, wherein:a film thickness of an oxide layer formed on a surface of the wire is 500 nm or less;a concentration of each of Mg and Si other than a compound in the vertical cross-sectional structure is 2.0% by mass or less; andthe elongation is 15% or more, 0.2% yield strength is 200 MPa or less, and tension strength is 120 MPa or more. ¦ 4. The aluminum alloy wire according to claim 2, wherein:the proportion of the area of the coarse crystal grains is 70% or more; andthe elongation is 20% or more, 0.2% yield strength is 150 MPa or less, and tension strength is 120 MPa or more. ¦ 5. The aluminum alloy wire according to claim 2, wherein the chemical composition contains one or two selected from the group consisting of 0.001 to 0.100% by mass of Ti and 0.001 to 0.030% by mass of B. ¦ 6. The aluminum alloy wire according to claim 2, wherein the chemical composition contains one or two selected from the group consisting of 0.01 to 1.00% by mass of Cu, 0.01 to 1.00% by mass of Mn, 0.01 to 1.00% by mass of Cr, 0.01 to 0.50% by mass of Zr, and 0.01 to 0.50% by mass of Ni. ¦ 7. The aluminum alloy wire according to claim 1, wherein:a film thickness of an oxide layer formed on a surface of the wire is 500 nm or less;a concentration of each of Mg and Si other than a compound in the vertical cross-sectional structure is 2.0% by mass or less; andthe elongation is 15% or more, 0.2% yield strength is 200 MPa or less, and tension strength is 120 MPa or more. ¦ 8. The aluminum alloy wire according to claim 7, wherein:the proportion of the area of the coarse crystal grains is 70% or more; andthe elongation is 20% or more, 0.2% yield strength is 150 MPa or less, and tension strength is 120 MPa or more. ¦ 9. The aluminum alloy wire according to claim 7, wherein the chemical composition contains one or two selected from the group consisting of 0.001 to 0.100% by mass of Ti and 0.001 to 0.030% by mass of B. ¦ 10. The aluminum alloy wire according to claim 7, wherein the chemical composition contains one or two selected from the group consisting of 0.01 to 1.00% by mass of Cu, 0.01 to 1.00% by mass of Mn, 0.01 to 1.00% by mass of Cr, 0.01 to 0.50% by mass of Zr, and 0.01 to 0.50% by mass of Ni. ¦ 11. The aluminum alloy wire according to claim 1, wherein:the proportion of the area of the coarse crystal grains is 70% or more; andthe elongation is 20% or more, 0.2% yield strength is 150 MPa or less, and tension strength is 120 MPa or more. ¦ 12. The aluminum alloy wire according to claim 11, wherein the chemical composition contains one or two selected from the group consisting of 0.001 to 0.100% by mass of Ti and 0.001 to 0.030% by mass of B. ¦ 13. The aluminum alloy wire according to claim 11, wherein the chemical composition contains one or two selected from the group consisting of 0.01 to 1.00% by mass of Cu, 0.01 to 1.00% by mass of Mn, 0.01 to 1.00% by mass of Cr, 0.01 to 0.50% by mass of Zr, and 0.01 to 0.50% by mass of Ni. ¦ 14. The aluminum alloy wire according to claim 1, wherein the chemical composition contains one or two selected from the group consisting of 0.001 to 0.100% by mass of Ti and 0.001 to 0.030% by mass of B. ¦ 15. The aluminum alloy wire according to claim 1, wherein the chemical composition contains one or two selected from the group consisting of 0.01 to 1.00% by mass of Cu, 0.01 to 1.00% by mass of Mn, 0.01 to 1.00% by mass of Cr, 0.01 to 0.50% by mass of Zr, and 0.01 to 0.50% by mass of Ni. ¦ 16. The aluminum alloy wire according to claim 1, wherein a total of contents of Fe, Ti, B, Cu, Mn, Cr, Zr, and Ni is 0.10 to 2.00% by mass. ¦ 17. The aluminum alloy wire according to claim 1, wherein a diameter of a strand is 0.1 to 0.5 mm. ¦ 18. An aluminum alloy stranded wire obtained by stranding a plurality of the aluminum alloy wires according to claim 1. ¦ 19. A covered electric wire comprising a covering layer at an outer periphery of the aluminum alloy wire according to claim 1. ¦ 20. A wire harness comprising: the covered electric wire according to claim 19; anda terminal fitted at an end portion of the covered electric wire, the covering layer being removed from the end portion. | 1. An aluminum alloy wire having a chemical composition comprising 0.10 to 1.00% by mass of Mg, 0.10 to 1.20% by mass of Si, 0.10 to 1.40% by mass of Fe, 0 to 0.10% by mass of Ti, 0 to 0.030% by mass of B, 0 to 1.00% by mass of Cu, 0 to 1.00% by mass of Mn, 0 to 1.00% by mass of Cr, 0 to 0.50% by mass of Zr, and 0 to 0.50% by mass of Ni, the balance being Al and 0.30% by mass or less of impurities, wherein:coarse crystal grains are present in a vertical cross-sectional structure of the wire taken in a lengthwise direction of the wire;the greatest grain size of the coarse crystal grains as measured in the lengthwise direction of the wire is equal to or greater than a diameter of the wire;a proportion of an area of the coarse crystal grains to the total of the areas of all the crystal grains within a range of the vertical cross-sectional structure in which the vertical cross-sectional structure is measured, is 50% or more; andelongation of the wire is 10% or more. | CPC_H01B | 4919038006056
16/249954 | US | P | Power cord structure | A power cord structure is disclosed, comprising a conductive cord body consisting of plural conductive cords which are mutually entangled at a twist distance satisfying security requirements, and an opaque insulation protective outer layer, wherein the insulation protective outer layer includes an insulation cladding layer and a spiral color correspondence layer, the insulation cladding layer is wrapped around the outside of the conductive cord body; also, the spiral color correspondence layer spirally displays on the outer surface of the insulation cladding layer with at least three color segments, and the interval widths of such at least three color segments are in a proportional ratio to the twist distance satisfying security requirements of the plural conductive cords. | 1. A power cord structure, comprising: a conductive cord body, formed by means of plural conductive cords mutually entangled at a twist distance satisfying security requirements; andan insulation protective outer layer, made of opaque materials, including an insulation cladding layer and a spiral color correspondence layer, in which the insulation cladding layer wraps around the outside of the conductive body, the spiral color correspondence layer spirally displays on the outer surface of the insulation cladding layer with at least three color segments, and the interval widths between such three color segments are in a proportional ratio to the twist distance of the plural conductive cords in the conductive cord body. ¦ 2. The power cord structure according to claim 1, wherein the power cord structure is an alternative current (AC) power cord. ¦ 3. The power cord structure according to claim 1, wherein the conductive cord body is formed by means of two conductive cords mutually entangled at a twist distance satisfying security requirements. ¦ 4. The power cord structure according to claim 1, wherein the conductive cord body is formed by means of three conductive cords mutually entangled at a twist distance satisfying security requirements. ¦ 5. The power cord structure according to claim 1, wherein the spiral color correspondence layer includes a first color segment, a second color segment and a third color segment, and such first color segment, second color segment and third color segment have respectively a different color. ¦ 6. The power cord structure according to claim 5, wherein the spirally displaying on the outer surface of the insulation cladding layer can be achieved by means of the repeatedly sequential arrangement with the first color segment, the second color segment and the third color segment. ¦ 7. The power cord structure according to claim 5, wherein the spirally displaying on the outer surface of the insulation cladding layer can be achieved by means of the repeatedly sequential arrangement with the first color segment, the second color segment, the first color segment and the third color segment. | 1. A power cord structure, comprising: a conductive cord body, formed by means of plural conductive cords mutually entangled at a twist distance satisfying security requirements; andan insulation protective outer layer, made of opaque materials, including an insulation cladding layer and a spiral color correspondence layer, in which the insulation cladding layer wraps around the outside of the conductive body, the spiral color correspondence layer spirally displays on the outer surface of the insulation cladding layer with at least three color segments, and the interval widths between such three color segments are in a proportional ratio to the twist distance of the plural conductive cords in the conductive cord body. | CPC_H01B | 4919037006125
16/173352 | US | P | Combined power and communications cable | Aspects of the present invention provide an improved cable having a reduced cross section while continuing to provide high voltage (noisy) power signals alongside low voltage (noise-susceptible) data signals. The improved cable can be used for power delivery and communications between a motor and a drive in an industrial control system. The reduced cross section advantageously improves handling. By providing separate groups between a group delivering the power signals and a group providing the data signals, thereby enforcing a physical separation, and by twisting together individual conductors of the group delivering the power signals with the group providing the data signals and the groups providing the separation, the reduced cross section can be achieved while continuing to minimize noise and interference onto the data signals due to the power signals. | 1. An electrical cable comprising: a plurality of insulated power conductors for delivering electric power;at least one insulated data conductor for providing data communication; andfirst and second separation structures,wherein the power conductors, the data conductor and the separation structures are twisted together around a common center and covered by an electrical shield, andwherein the first separation structure is arranged between the data conductor and the power conductors on a first side of the power conductors and the second separation structure is arranged between the data conductor and the power conductors on a second side of the power conductors. ¦ 2. The cable of claim 1, wherein power conductors comprise first, second and third power conductors for delivering three phase electric power. ¦ 3. The cable of claim 1, wherein the electrical shield is a first electrical shield and the data conductor is a first data conductor, and further comprising a second data conductor, wherein the first and second data conductors are twisted together and covered by a second electrical shield. ¦ 4. The cable of claim 1, wherein the first separation structure comprises an insulated ground conductor for delivering a protective ground. ¦ 5. The cable of claim 4, wherein the second separation structure comprises at least one insulated control conductor for providing motor control. ¦ 6. The cable of claim 5, wherein the electrical shield is a first electrical shield and the control conductor is a first control conductor, and further comprising a second control conductor, wherein the first and second control conductors are twisted together and covered by a second electrical shield. ¦ 7. The cable of claim 1, wherein the common center is a filler to maintain a round shape. ¦ 8. The cable of claim 1, wherein the separation structures each have rounded cross-sections. ¦ 9. The cable of claim 1, wherein the electrical shield is a braided shield, and further comprising the power conductors, the data conductor and the separation structures being covered by a metallic tape interior to the braided shield. ¦ 10. The cable of claim 9, further comprising the braided shield being covered by a cable jacket. ¦ 11. The cable of claim 10, further comprising a low friction tape between the braided shield and the cable jacket. ¦ 12. The cable of claim 1, wherein the data conductor as a smaller cross section and the power conductors each have a larger cross section. ¦ 13. A method for combining power and communications in an electrical cable, the method comprising: providing a plurality of insulated power conductors for delivering electric power;providing at least one insulated data conductor for providing data communication;providing first and second separation structures;twisting together the power conductors, the data conductor and the separation structures around a common center, wherein the first separation structure is arranged between the data conductor and the power conductors on a first side of the power conductors and the second separation structure is arranged between the data conductor and the power conductors on a second side of the power conductors; andcovering the power conductors, the data conductor and the separation structures by an electrical shield. ¦ 14. The method of claim 13, wherein the electrical shield is a first electrical shield and the data conductor is a first data conductor, and further comprising twisting together the first data conductor and a second data conductor and covering the first and second data conductors by a second electrical shield. ¦ 15. The method of claim 13, wherein the electrical shield is a braided shield, and further comprising the power conductors, the data conductor and the separation structures being covered by a metallic tape interior to the braided shield. ¦ 16. The method of claim 13, wherein the common center and the separation structures each have rounded cross-sections. ¦ 17. The method of claim 13, wherein the data conductor has a smaller cross section and the power conductors each have a larger cross section. ¦ 18. An industrial control system comprising: a motor powered by multi-phase electric power and having an encoder;a drive unit for delivering multi-phase electric power to the motor and for communicating with the encoder; anda combined power and communications cable coupling the motor and the drive unit, comprising:first, second and third insulated power conductors for delivering the multi-phase electric power;at least one insulated data conductor for providing data communication; andfirst and second separation structures,wherein the power conductors, the data conductor and the separation structures are twisted together around a common center and covered by an electrical shield, andwherein the first separation structure is arranged between the data conductor and the power conductors on a first side of the power conductors and the second separation structure is arranged between the data conductor and the power conductors on a second side of the power conductors. ¦ 19. The industrial control system of claim 18, wherein the electrical shield is a first electrical shield and the data conductor is a first data conductor, and further comprising a second data conductor, wherein the first and second data conductors are twisted together and covered by a second electrical shield. ¦ 20. The industrial control system of claim 19, wherein a separation structure comprises at least one insulated control conductor for providing brake control for the motor. | 1. An electrical cable comprising: a plurality of insulated power conductors for delivering electric power;at least one insulated data conductor for providing data communication; andfirst and second separation structures,wherein the power conductors, the data conductor and the separation structures are twisted together around a common center and covered by an electrical shield, andwherein the first separation structure is arranged between the data conductor and the power conductors on a first side of the power conductors and the second separation structure is arranged between the data conductor and the power conductors on a second side of the power conductors. | CPC_H01B | 4919037006127
16/232760 | US | P | Connection module | The present invention provides a connection module that allows miniaturization of a coupling structure for insulating protectors. A connection module includes a plurality of bus bars and a plurality of insulating protectors that insulate and hold the plurality of bus bars. Each of the insulating protectors includes at least one of a lock portion that includes a lock protrusion and that is provided for coupling with an adjacent insulating protector and a guide portion that guides the lock protrusion of the lock portion provided in the adjacent insulating protector such that the lock protrusion is engaged with the guide portion. The lock portion includes a guide receiving portion into which the guide portion is to be inserted, and the guide portion includes a lock engagement portion with which the lock protrusion is to be engaged. | 1. A connection module to be attached to a power storage element group composed of a plurality of power storage elements having positive and negative electrode terminals, the connection module comprising: a plurality of bus bars connecting the positive electrode terminals and the negative electrode terminals of the power storage elements that are adjacent to each other, anda plurality of insulating protectors that insulate and hold the plurality of bus bars,wherein each of the insulating protectors includes at least one of a lock portion that includes a lock protrusion and is configured for coupling with an adjacent insulating protector and a guide portion configured to guide the lock protrusion of the lock portion provided on the adjacent insulating protector such that the lock protrusion is engaged with the guide portion,the lock portion includes a guide receiving portion into which the guide portion is to be inserted, andthe guide portion includes a lock engagement portion with which the lock protrusion is to be engaged. ¦ 2. The connection module according to claim 1, wherein the guide portion includes a guide protruding part that protrudes and is to be inserted into the guide receiving portion, andthe guide protruding part includes a narrow portion that has a narrow protruding part width and that prevents the lock protrusion and the guide protruding part from interfering with each other before the guide protruding part reaches the guide receiving portion. ¦ 3. The connection module according to claim 2, wherein the lock protrusion has a first contact surface to be in contact with the narrow portion, andthe narrow portion has a first positioning end face that comes into contact with the first contact surface when the guide protruding part is inserted into the guide receiving portion, thereby performing positioning in one direction perpendicular to a protruding direction of the guide protruding part. ¦ 4. The connection module according to claim 3, wherein the guide receiving portion includes a second contact surface, andthe narrow portion has a second positioning end face that comes into contact with the second contact surface after the first positioning end face comes into contact with the first contact surface when the guide protruding part is inserted into the guide receiving portion, thereby performing positioning in a direction opposite to the one direction perpendicular to the protruding direction of the guide protruding part. ¦ 5. The connection module according to claim 2, wherein the lock portion includes a lock arm that constitutes part of the guide receiving portion,the lock protrusion is formed on one end portion in a width direction of the lock arm on a leading end portion of the lock arm, andthe lock engagement portion is disposed on a rear side of the guide protruding part, which is a side opposite to a side toward which the guide protruding part protrudes. ¦ 6. The connection module according to claim 2, wherein the lock portion includes:a wall portion that surrounds the guide receiving portion;three or more die-cut holes formed in the wall portion;three or more parts of the wall portion located at positions opposing the respective die-cut holes; androtation restricting portions that are constituted by the three or more parts of the wall portion and restrict, in a condition in which the guide portion is inserted into the guide receiving portion, rotation of the guide portion with a thickness direction of the guide protruding part serving as an axial direction of rotation. ¦ 7. The connection module according to claim 1, wherein each of the insulating protectors includes module outer walls that extend along an alignment direction of the bus bars and that constitute an outer wall of the connection module, andthe lock portion and the guide portion are formed on the module outer walls. ¦ 8. The connection module according to claim 7, wherein each of the insulating protectors has bus bar housing portions that surround and house the bus bars separately,the bus bar housing portions include housing portion outer walls that extend along the alignment direction of the bus bars and constitute the module outer wall, andthe lock portion and the guide portion are provided on the housing portion outer walls of the bus bar housing portions that are to be in an adjacent condition when two insulating protectors are coupled with each other. ¦ 9. The connection module according to claim 8, wherein each of the insulating protectors includes an intermediate coupling portion,the bus bar housing portions include a first bus bar housing portion and a second bus bar housing portion that are coupled with each other by the intermediate coupling portion in a direction perpendicular to the alignment direction of the bus bars, andin each of the insulating protectors, at least one of the lock portion and the guide portion is provided on both the housing portion outer wall of the first bus bar housing portion to be in the adjacent condition and the housing portion outer wall of the second bus bar housing portion to be in the adjacent condition. | 1. A connection module to be attached to a power storage element group composed of a plurality of power storage elements having positive and negative electrode terminals, the connection module comprising: a plurality of bus bars connecting the positive electrode terminals and the negative electrode terminals of the power storage elements that are adjacent to each other, anda plurality of insulating protectors that insulate and hold the plurality of bus bars,wherein each of the insulating protectors includes at least one of a lock portion that includes a lock protrusion and is configured for coupling with an adjacent insulating protector and a guide portion configured to guide the lock protrusion of the lock portion provided on the adjacent insulating protector such that the lock protrusion is engaged with the guide portion,the lock portion includes a guide receiving portion into which the guide portion is to be inserted, andthe guide portion includes a lock engagement portion with which the lock protrusion is to be engaged. | CPC_H01B | 4919037006129
16/250501 | US | P | Insulated wire, coil, and electric or electronic equipment | An insulated wire having a thermosetting resin layer on the outer periphery of a conductor and a thermoplastic resin layer on the outer periphery of the thermosetting resin layer, wherein a total thickness of the thermosetting resin layer and the thermoplastic resin layer is 100 μm or more and 250 μm or less, and a degree of orientation of a thermoplastic resin in said thermoplastic resin layer, that is calculated by the following Formula 1, is 20% or more and 90% or less; a coil and an electric and electronic equipment each having the insulated wire.Formula 1 Degree of orientation H (%)=[(360−ΣWn)/360]×100Wn: A half width of orientation peak in the azimuth angle intensity distribution curve by X-ray diffractionn: the number of orientation peak at a β angle of 0° or more and 360° or less. | 1. An insulated wire comprising a thermosetting resin layer on the outer periphery of a conductor, and a thermoplastic resin layer on the outer periphery of the thermosetting resin layer, wherein a total thickness of the thermosetting resin layer and the thermoplastic resin layer is 100 μm or more and 250 μm or less, and a degree of orientation of a thermoplastic resin in the thermoplastic resin layer, that is calculated by the following Formula 1, is 20% or more and 90% or less;Formula 1 Degree of orientation H (%)=[(360−ΣWn)/360]×100Wn: A half width of orientation peak in the azimuth angle intensity distribution curve by X-ray diffractionn: the number of orientation peak at a β angle of 0° or more and 360° or less. ¦ 2. The insulated wire described in claim 1, wherein the thermoplastic resin layer comprises at least one thermoplastic resin selected from the group consisting of a polyetheretherketone, a thermoplastic polyimide, and a polyphenylene sulfide, and a melting point of the thermoplastic resin is 260° C. or more and 390° C. or less. ¦ 3. The insulated wire described in claim 1, wherein a thickness of the thermoplastic resin layer is 15 μm or more and 100 μm or less. ¦ 4. The insulated wire described in claim 1, wherein the thermosetting resin layer comprises at least one thermosetting resin selected from the group consisting of a polyamideimide, a polyimide, and a polyesterimide. ¦ 5. A coil comprising the insulated wire described in claim 1. ¦ 6. An electric or electronic equipment formed with using the coil described in claim 5. | 1. An insulated wire comprising a thermosetting resin layer on the outer periphery of a conductor, and a thermoplastic resin layer on the outer periphery of the thermosetting resin layer, wherein a total thickness of the thermosetting resin layer and the thermoplastic resin layer is 100 μm or more and 250 μm or less, and a degree of orientation of a thermoplastic resin in the thermoplastic resin layer, that is calculated by the following Formula 1, is 20% or more and 90% or less;Formula 1 Degree of orientation H (%)=[(360−ΣWn)/360]×100Wn: A half width of orientation peak in the azimuth angle intensity distribution curve by X-ray diffractionn: the number of orientation peak at a β angle of 0° or more and 360° or less. | CPC_H01B | 4919031004599
16/202200 | US | P | Edge insulation structure for electrical cable | An edge insulated electrical cable includes an electrical cable and an edge insulation structure applied to the electrical cable at the location. A die assembly for applying edge coating to a film is also described. | 1. An electrical cable comprising: a plurality of substantially parallel conductors extending along a length, and arranged along a width, of the cable, each conductor substantially surrounded by a shield;first and second layers disposed on opposite sides of the conductors, each layer folded along the length of the cable toward the other layer, the folds defining first portions of the first and second layers facing each other and comprising a longitudinal edge of the cable, and second portions of the first and second layers facing away from each other; anda bonding material bonding the first portions of the first and second layers to each other along the length of the cable. ¦ 2. An electrical cable comprising upper and lower conductive layers disposed near a longitudinal edge of the cable and susceptible to making electrical contact at the edge, each conductive layer folded along the length of the cable toward the other conductive layer to define an inside portion facing the other conductive layer in a thickness direction of the cable and comprising the longitudinal edge of the cable, and an outside portion facing away from the other conductive layer. ¦ 3. The electrical cable of claim 2 further comprising a bonding material bonding the inside portions of the upper and lower conductive layers to each other. ¦ 4. The electrical cable of claim 2 further comprising a plurality of conductors extending along a length of the cable, each conductor substantially surrounded by a shield. ¦ 5. The electrical cable of claim 2, wherein each of the first and second layers comprises an electrically conductive layer disposed on a non-conductive polymeric layer. | 1. An electrical cable comprising: a plurality of substantially parallel conductors extending along a length, and arranged along a width, of the cable, each conductor substantially surrounded by a shield;first and second layers disposed on opposite sides of the conductors, each layer folded along the length of the cable toward the other layer, the folds defining first portions of the first and second layers facing each other and comprising a longitudinal edge of the cable, and second portions of the first and second layers facing away from each other; anda bonding material bonding the first portions of the first and second layers to each other along the length of the cable. | CPC_H01B | 4919031004600
16/202679 | US | P | Differential signal cable assembly | A differential signal cable assembly includes a connector to be connected to a communication device, a first multi-pair cable that is connected to the connector at one end and includes a plurality of first differential signal cables for transmitting differential signals, a second multi-pair cable that includes a plurality of second differential signal cables having a larger conductor diameter than the first differential signal cables, and a connection that is connected to an other end of the first multi-pair cable and one end of the second multi-pair cable such that each of the first differential signal cables is electrically connected to a corresponding one of the second differential signal cables. | 1. A differential signal cable assembly, comprising: a connector to be connected to a communication device;a first multi-pair cable that is connected to the connector at one end and comprises a plurality of first differential signal cables for transmitting differential signals;a second multi-pair cable that comprises a plurality of second differential signal cables having a larger conductor diameter than the first differential signal cables; anda connection that is connected to an other end of the first multi-pair cable and one end of the second multi-pair cable such that each of the first differential signal cables is electrically connected to a corresponding one of the second differential signal cables. ¦ 2. The differential signal cable assembly according to claim 1, wherein the conductor diameter of the first differential signal cables is not more than 0.2 mm. ¦ 3. The differential signal cable assembly according to claim 1, wherein the conductor diameter of the second differential signal cables is not less than 0.4 mm. ¦ 4. The differential signal cable assembly according to claim 1, wherein the first differential signal cables each comprise a pair of first signal lines, a first insulation covering the pair of first signal lines, and a first shield comprising a shielding tape that comprises a conductor layer and an insulation layer formed on one surface of the conductor layer and is spirally wound around the first insulation. ¦ 5. The differential signal cable assembly according to claim 1, wherein the first insulation comprises a fluorine resin. ¦ 6. The differential signal cable assembly according to claim 1, wherein the second differential signal cables each comprise a pair of second signal lines, a second insulation covering the pair of second signal lines, and a second shield comprising a shielding tape that comprises a conductor layer and an insulation layer formed on one surface of the conductor layer and is longitudinally wrapped around the second insulation. ¦ 7. The differential signal cable assembly according to claim 1, wherein the connection comprises a connecting circuit board electrically connecting the first differential signal cables to the second differential signal cables, and a connection shield member surrounding the connecting circuit boards. ¦ 8. The differential signal cable assembly according to claim 7, wherein the connection comprises a connection case for housing the connecting circuit board, and the connection shield member is provided integrally with the connection case. | 1. A differential signal cable assembly, comprising: a connector to be connected to a communication device;a first multi-pair cable that is connected to the connector at one end and comprises a plurality of first differential signal cables for transmitting differential signals;a second multi-pair cable that comprises a plurality of second differential signal cables having a larger conductor diameter than the first differential signal cables; anda connection that is connected to an other end of the first multi-pair cable and one end of the second multi-pair cable such that each of the first differential signal cables is electrically connected to a corresponding one of the second differential signal cables. | CPC_H01B | 4919026005899