## 다운로드
출원번호 | DB종류 | 특허/실용 구분 | 발명의 명칭 | 요약 | 전체청구항 | 대표청구항 | 사용자태그 | WINTELIPS KEY
16/520908 | US | P | Force sensitive resistor | A force sensitive resistor includes first and second electrical contacts, and a layer of deformable material impregnated with carbon nanotubes. The layer of deformable material is arranged between the first and second electrical contacts. A difference in the conductivity of the impregnated material caused by deformation of the material is detectable across the contacts. A method of manufacturing a force sensitive resistor includes the steps of providing first and second electrical contacts, and arranging a deformable material impregnated with carbon nanotubes between the first and second electrical contacts. Again, a difference in the conductivity of the impregnated material caused by deformation of the material is detectable across the contacts. | 1. A force sensitive resistor comprising: first and second electrical contacts; anda layer of deformable material impregnated with carbon nanotubes, the layer of deformable material arranged between the first and second electrical contacts wherein a difference in conductivity of the deformable material caused by deformation is detectable across the contacts;wherein the deformable material retains its overall volume when compressed;wherein the carbon nanotubes have an average outer diameter of less than 150 nm, preferably less than 50 nm, more preferably less than 15 nm, and have an average aspect ratio of more than 50, preferably more than 150, more preferably more than 1000. ¦ 2. The force sensitive resistor according to claim 1, wherein the deformable material is impregnated with carbon nanotubes at less than 10% of carbon nanotubes by weight, preferably less than 5%, more preferably less than 3%. ¦ 3. The force sensitive resistor according to claim 1, wherein the carbon nanotubes are single-walled. ¦ 4. The force sensitive resistor according to claim 1, wherein the first and second electrical contacts and the layer of deformable material are sealed in a substantially airtight housing. ¦ 5. The force sensitive resistor according to claim 1, wherein the deformable material is a polymer. ¦ 6. The force sensitive resistor according to claim 1, wherein the deformable material is elastomeric, preferably silicone rubber or natural rubber. ¦ 7. The force sensitive resistor according to claim 1, wherein the deformable material is an engineering plastic. ¦ 8. The force sensitive resistor according to claim 1, wherein the deformable material is a thermoplastic elastomer, preferably thermoplastic polyurethanes, thermoplastic co-polyesters or thermoplastic vulcanizate. ¦ 9. A method of manufacturing a force sensitive resistor comprising the steps of: providing first and second electrical contacts; andarranging a deformable material impregnated with carbon nanotubes between the first and second electrical contacts, wherein a difference in conductivity of the deformable material caused by deformation is detectable across the contacts and the deformable material retains its overall volume when compressed;wherein the carbon nanotubes have an average outer diameter of less than 150 nm, preferably less than 50 nm, more preferably less than 15 nm, and have an average aspect ratio of more than 50, preferably more than 150, more preferably more than 1000. ¦ 10. The force sensitive resistor according to claim 1, wherein the deformable material is devoid of air gaps. | 1. A force sensitive resistor comprising: first and second electrical contacts; anda layer of deformable material impregnated with carbon nanotubes, the layer of deformable material arranged between the first and second electrical contacts wherein a difference in conductivity of the deformable material caused by deformation is detectable across the contacts;wherein the deformable material retains its overall volume when compressed;wherein the carbon nanotubes have an average outer diameter of less than 150 nm, preferably less than 50 nm, more preferably less than 15 nm, and have an average aspect ratio of more than 50, preferably more than 150, more preferably more than 1000. | CPC_H01C | 4921011004664
16/756413 | US | P | Chip resistor | A chip resistor includes a substrate, a resistor layer, a first conductive layer, an insulating layer, a second conductive layer, a third conductive layer, and a fourth conductive layer. The first conductive layer is electrically connected to the resistor layer. The insulating layer covers the resistor layer and the first conductive layer. The second conductive layer covers the first conductive layer and the insulating layer. The third conductive layer covers the second conductive layer and the insulating layer. The fourth conductive layer covers the second conductive layer and the third conductive layer. Bonding strength between the third and fourth conductive layer is stronger than that between the second and fourth conductive layer. | 1. A chip resistor comprising: a substrate having an obverse surface and a reverse surface facing opposite to each other in a thickness direction, and having a side surface located between the obverse surface and the reverse surface:a resistor layer disposed on the obverse surface;a first conductive layer disposed on the obverse surface and electrically connected to the resistor layer;an insulating layer that covers the resistor layer and the first conductive layer, and has a first edge located on the first conductive layer;a second conductive layer that covers the first conductive layer and the insulating layer while straddling over the first edge, and has a second edge located on the insulating layer;a third conductive layer that covers the second conductive layer and the insulating layer while straddling over the second edge, and has a third edge located on the second conductive layer; anda fourth conductive layer that covers the second conductive layer and the third conductive layer while straddling over the third edge,wherein bonding strength between the third conductive layer and the fourth conductive layer is stronger than bonding strength between the second conductive layer and the fourth conductive layer. ¦ 2. The chip resistor according to claim 1, wherein the first conductive layer contains Ag. ¦ 3. The chip resistor according to claim 1 or 2, wherein the second conductive layer contains a synthetic resin and carbon. ¦ 4. The chip resistor according to claim 3, wherein the carbon contained in the second conductive layer is flake-like. ¦ 5. The chip resistor according to claim 1, wherein the third conductive layer contains a synthetic resin and Ag. ¦ 6. The chip resistor according to claim 5, wherein the Ag contained in the third conductive layer is flake-like. ¦ 7. The chip resistor according to claim 1, wherein the third edge is located between the first edge and the second edge. ¦ 8. The chip resistor according to claim 7, wherein the third conductive layer has a fourth edge located on the insulating layer. ¦ 9. The chip resistor according to claim 8, wherein the fourth conductive layer covers the fourth edge. ¦ 10. The chip resistor according to claim 1, wherein the second conductive layer has a second bulging portion between the side surface of the substrate and the first edge of the insulating layer, the second bulging portion bulging away from the obverse surface of the substrate. ¦ 11. The chip resistor according to claim 10, wherein the third conductive layer has a third bulging portion of the substrate that bulges away from the substrate. ¦ 12. The chip resistor according to claim 11, wherein a peak of the third bulging portion is further away from the obverse surface of the substrate than a peak of the second bulging portion. ¦ 13. The chip resistor according to claim 1, wherein the fourth conductive layer contains Ni. ¦ 14. The chip resistor according to claim 1, further comprising a fifth conductive layer that covers the fourth conductive layer. ¦ 15. The chip resistor according to claim 14, wherein the fifth conductive layer contains Sn. ¦ 16. The chip resistor according to claim 1, wherein the resistor layer is formed with a plurality of grooves. ¦ 17. The chip resistor according to claim 16, wherein the plurality of grooves include: a first groove that exposes the obverse surface of the substrate, anda second groove that, as viewed in the thickness direction, matches a groove portion formed on the substrate and recessed from the obverse surface. ¦ 18. The chip resistor according to claim 16, wherein said first conductive layer comprises a pair of first conductive layers spaced apart from each other in a first direction, and the plurality of grooves extend along a second direction perpendicular to the first direction. ¦ 19. The chip resistor according to claim 16, wherein said first conductive layer comprises a pair of first conductive layers spaced apart from each other in a first direction, and the plurality of grooves include a groove that extends along the first direction and another groove that extends along a second direction perpendicular to the first direction. | 1. A chip resistor comprising: a substrate having an obverse surface and a reverse surface facing opposite to each other in a thickness direction, and having a side surface located between the obverse surface and the reverse surface:a resistor layer disposed on the obverse surface;a first conductive layer disposed on the obverse surface and electrically connected to the resistor layer;an insulating layer that covers the resistor layer and the first conductive layer, and has a first edge located on the first conductive layer;a second conductive layer that covers the first conductive layer and the insulating layer while straddling over the first edge, and has a second edge located on the insulating layer;a third conductive layer that covers the second conductive layer and the insulating layer while straddling over the second edge, and has a third edge located on the second conductive layer; anda fourth conductive layer that covers the second conductive layer and the third conductive layer while straddling over the third edge,wherein bonding strength between the third conductive layer and the fourth conductive layer is stronger than bonding strength between the second conductive layer and the fourth conductive layer. | CPC_H01C | 4921010005865
16/576809 | US | P | Vertically-constructed, temperature-sensing resistors and methods of making the same | Methods and apparatus providing a vertically constructed, temperature sensing resistor are disclosed. An example apparatus includes a semiconductor substrate including a plurality of resistor unit cells arranged in an array, each resistor unit cell formed within the semiconductor substrate and including a top contact. A conductive layer located over the semiconductor substrate electrically connects to a subset of the top contacts. | 1. An integrated circuit, comprising: a plurality of resistor unit cells arranged in an array, each resistor unit cell formed within a semiconductor substrate and including a top contact to a semiconductor resistive region; anda conductive layer located over the semiconductor substrate and connecting to a subset of the resistor unit cells via corresponding ones of the top contacts. ¦ 2. The integrated circuit of claim 1, wherein the conductive layer includes a bond pad. ¦ 3. The integrated circuit of claim 1, wherein the conductive layer includes a laser-trimmed link. ¦ 4. The integrated circuit of claim 1, wherein each resistor unit cell includes a layer of the semiconductor substrate that has a temperature-dependent resistance. ¦ 5. The integrated circuit of claim 1, wherein each resistor unit cell is electrically connected to a same bottom-side contact, the semiconductor resistive region located between the top contacts and the bottom-side contact. ¦ 6. The integrated circuit of claim 1, wherein each resistor unit cell includes an isolation ring that conductively isolates that resistor unit cell from neighboring resistor unit cells. ¦ 7. The integrated circuit of claim 6, wherein the isolation ring is circular. ¦ 8. The integrated circuit of claim 1, wherein the conductive layer connects the subset of resistor unit cells in parallel. ¦ 9. The integrated circuit of claim 1, wherein a circuit formed by the conductive layer and the subset of resistor unit cells includes a tunnel link between two neighboring unit cells. ¦ 10. The integrated circuit of claim 1, wherein each semiconductor resistive region includes a lightly-doped semiconductor layer between two heavily doped semiconductor layers. ¦ 11. A method, comprising: forming a plurality of resistor unit cells in a semiconductor substrate, the resistor unit cells arranged in an array and each including a corresponding top contact to a semiconductor resistive region; andforming a conductive layer over the semiconductor substrate, the conductive layer connecting to a subset of the resistor unit cells via corresponding ones of the top contacts. ¦ 12. The method of claim 11, wherein the conductive layer includes a bond pad. ¦ 13. The method of claim 11, further comprising laser trimming the conductive layer. ¦ 14. The method of claim 11, wherein each resistor unit cell includes a layer of the semiconductor substrate that has a temperature-dependent resistance. ¦ 15. The method of claim 11, further comprising forming a bottom-side contact on the semiconductor substrate such that each resistor unit cell is electrically connected to the bottom-side contact. ¦ 16. The method of claim 11, wherein each resistor unit cell includes an isolation ring that conductively isolates that resistor unit cell from neighboring resistor unit cells. ¦ 17. The method of claim 16, wherein the isolation ring is circular. ¦ 18. The method of claim 11, wherein the conductive layer connects the subset of resistor unit cells in parallel. ¦ 19. The method of claim 11, further comprising forming a tunnel link between two neighboring unit cells. ¦ 20. The method of claim 11, wherein each semiconductor resistive region includes a lightly-doped semiconductor layer between two heavily doped semiconductor layers. ¦ 21. An integrated circuit, comprising: a plurality of resistor unit cells arranged in an array, each resistor unit cell formed within a semiconductor substrate and including a top contact; anda conductive layer located over the semiconductor substrate and connecting to a subset of the resistor unit cells,wherein a circuit formed by the conductive layer and the subset of resistor unit cells includes a tunnel link between two neighboring unit cells. ¦ 22. An integrated circuit, comprising: a plurality of resistor unit cells arranged in an array within a semiconductor substrate, each resistor unit cell including a semiconductor layer that has a temperature-dependent resistance and a top contact to the semiconductor layer; anda conductive layer located over the semiconductor substrate and connecting to a subset of the top contacts. | 1. An integrated circuit, comprising: a plurality of resistor unit cells arranged in an array, each resistor unit cell formed within a semiconductor substrate and including a top contact to a semiconductor resistive region; anda conductive layer located over the semiconductor substrate and connecting to a subset of the resistor unit cells via corresponding ones of the top contacts. | CPC_H01C | 4921010005866
16/291037 | US | P | Cascade varistor having improved energy handling capabilities | A varistor is provided having a rectangular configuration defining first and second opposing end surfaces offset in a lengthwise direction. The varistor may include a first terminal adjacent the first opposing end surface and a second terminal adjacent the second opposing end surface. The varistor may include an active electrode layer including a first electrode electrically connected with the first terminal and a second electrode electrically connected with the second terminal. The first electrode may be spaced apart from the second electrode in the lengthwise direction to form an active electrode end gap. The varistor may include a floating electrode layer including a floating electrode. The floating electrode layer may be spaced apart from the active electrode layer in a height-wise direction to form a floating electrode gap. A ratio of the active electrode end gap to the floating electrode gap may be greater than about 2. | 1. A varistor having a rectangular configuration defining first and second opposing end surfaces offset in a lengthwise direction, the varistor comprising: a first terminal adjacent the first opposing end surface;a second terminal adjacent the second opposing end surface;an active electrode layer comprising a first electrode electrically connected with the first terminal and a second electrode electrically connected with the second terminal, the first electrode spaced apart from the second electrode in the lengthwise direction to form an active electrode end gap; anda floating electrode layer comprising a floating electrode, the floating electrode layer spaced apart from the active electrode layer in a height-wise direction to form a floating electrode gap;wherein a ratio of the active electrode end gap to the floating electrode gap is greater than about 2. ¦ 2. The varistor of claim 1, wherein: the first electrode overlaps the floating electrode in the longitudinal direction along an overlap distance;the active electrode layer has a length in the lengthwise direction between the first terminal and the second terminal; andan overlap ratio is greater than about 5. ¦ 3. The varistor of claim 1, wherein the floating electrode is disposed approximately an equal distance in the lengthwise direction from each of the first terminal and second terminal. ¦ 4. The varistor of claim 1, wherein a breakdown voltage of the varistor after 5,000 or more electrostatic discharge strikes of about 8,000 volts is greater than about 0.9 times an initial breakdown voltage of the varistor. ¦ 5. The varistor of claim 1, wherein a capacitance of the varistor is less than about 100 pF. ¦ 6. The varistor of claim 1, wherein a leakage current of the varistor is less than about 10 μA at about 30 volts. ¦ 7. The varistor of claim 1, wherein a transient energy capability of the varistor is greater than about 0.01 Joules. ¦ 8. The varistor of claim 1, wherein a specific transient energy capability of the varistor is greater than about 1×107 J/m3. ¦ 9. A varistor comprising: a first terminal;a second terminal;a plurality of active electrode layers, each of the plurality of active electrode layers electrically connected with at least one of the first terminal or second terminal; anda plurality of floating electrode layers interleaved with the plurality of active electrode layers in a cascade configuration;wherein a breakdown voltage of the varistor after 5,000 or more electrostatic discharge strikes of about 8,000 volts is greater than about 0.9 times an initial breakdown voltage of the varistor. ¦ 10. The varistor of claim 9, wherein a transient energy capability of the varistor is greater than about 0.01 Joules. ¦ 11. The varistor of claim 9, wherein a specific transient energy capability of the varistor is greater than about 1×107 J/m3. ¦ 12. A varistor having a rectangular configuration defining first and second opposing end surfaces offset in a lengthwise direction, the varistor comprising: a first terminal adjacent the first opposing end surface;a second terminal adjacent the second opposing end surface;an active electrode layer comprising a first electrode electrically connected with the first terminal and a second electrode electrically connected with the second terminal, the first electrode spaced apart from the second electrode in the lengthwise direction to form an active electrode end gap; anda floating electrode layer comprising a floating electrode, the floating electrode layer spaced apart from the active electrode layer in a height-wise direction to form a floating electrode gap;wherein: the first electrode overlaps the floating electrode in the longitudinal direction along an overlap distance;the active electrode layer has a length in the lengthwise direction between the first terminal and the second terminal; andan overlap ratio is greater than about 5. ¦ 13. The varistor of claim 12, wherein a breakdown voltage of the varistor after 5,000 or more electrostatic discharge strikes of about 8,000 volts is greater than about 0.9 times an initial breakdown voltage of the varistor. ¦ 14. The varistor of claim 12, wherein a capacitance of the varistor is less than about 100 pF. ¦ 15. The varistor of claim 12, wherein a leakage current of the varistor is less than about 10 μA at about 30 volts. ¦ 16. The varistor of claim 12, wherein a transient energy capability of the varistor is greater than about 0.01 Joules. ¦ 17. The varistor of claim 12, wherein a specific transient energy capability of the varistor is greater than about 1×107 J/m3. | 1. A varistor having a rectangular configuration defining first and second opposing end surfaces offset in a lengthwise direction, the varistor comprising: a first terminal adjacent the first opposing end surface;a second terminal adjacent the second opposing end surface;an active electrode layer comprising a first electrode electrically connected with the first terminal and a second electrode electrically connected with the second terminal, the first electrode spaced apart from the second electrode in the lengthwise direction to form an active electrode end gap; anda floating electrode layer comprising a floating electrode, the floating electrode layer spaced apart from the active electrode layer in a height-wise direction to form a floating electrode gap;wherein a ratio of the active electrode end gap to the floating electrode gap is greater than about 2. | CPC_H01C | 4921010005867
16/869365 | US | P | Wireless charging system with temperature sensing | A wireless power transmitting device transmits wireless power signals to a wireless power receiving device. To detect foreign objects, the wireless power transmitting device has an array of temperature sensors. The array of temperature sensors may include temperature sensor components such as temperature sensitive thin-film resistors or other temperature sensitive components. A temperature sensor may have thin-film resistors formed on opposing sides of a substrate. The thin-film resistors may be formed from meandered metal traces to reduce eddy current formation during operation of the wireless power transmitting device. Signal paths coupling control circuitry on the wireless power transmitting device to the array of temperature sensors may be configured to extend along columns of the temperature sensors without running along each row of the temperature sensors, thereby reducing eddy currents from loops of signal routing lines. Some temperature sensors may have multiple components coupled to a common temperature sensing pad. | 1. A wireless power transmitting device with a charging surface configured to receive a wireless power receiving device that has a wireless power receiving coil, the wireless power transmitting device comprising: at least one coil;wireless power transmitting circuitry coupled to the at least one coil to transmit wireless power signals to the wireless power receiving device;an array of temperature sensors overlapping the at least one coil and extending across the charging surface; andcontrol circuitry configured to detect a foreign object on the charging surface based on temperature information gathered with the temperature sensors, wherein each temperature sensor in the array includes a substrate having opposing first and second sides, a first resistor formed on the first side of the substrate, and a second resistor formed on the second side of the substrate. ¦ 2. The wireless power transmitting device of claim 1, wherein the at least one coil comprises an array of coils. ¦ 3. The wireless power transmitting device of claim 1, wherein the first and second resistors include meandered metal traces. ¦ 4. The wireless power transmitting device of claim 1, wherein the temperature sensors comprise temperature sensitive resistors, wherein the temperature sensors are coupled into Wheatstone bridge circuits, and wherein each Wheatstone bridge circuit includes at least one temperature sensitive resistor. ¦ 5. The wireless power transmitting device of claim 1, wherein the temperature sensors comprise temperature sensitive resistors, wherein the temperature sensors are coupled into Wheatstone bridge circuits, wherein each Wheatstone bridge circuit includes at least two of the temperature sensitive resistors, and wherein a connection sense is reversed to the temperature sensitive resistors to substantially cancel magnetic flux coupling through the Wheatstone bridge circuit. ¦ 6. The wireless power transmitting device of claim 1, wherein the array of temperature sensors includes rows and columns of the temperature sensors. ¦ 7. The wireless power transmitting device of claim 6, further comprising signal lines formed with metal traces that provide temperature measurements to the control circuitry from the temperature sensors, wherein the signal lines extend parallel to a selected one of: (1) the rows and (2) the columns. ¦ 8. The wireless power transmitting device of claim 1, further comprising signal lines that electrically couple the control circuitry to the temperature sensors, wherein the signal lines extend along a first dimension of the array of temperature sensors without extending past multiple temperature sensors in the array of temperature sensors along a second dimension of the array of temperature sensors and wherein the second dimension is orthogonal to the first dimension of the array of temperature sensors. ¦ 9. The wireless power transmitting device of claim 8, wherein the array of temperature sensors includes a first set of temperature sensitive resistors and a second set of temperature sensitive resistors, wherein temperature sensitive resistors of the first set of temperature sensitive resistors are separated from the charging surface by a first thermal resistance and wherein temperature sensitive resistors of the second set of temperature sensitive resistors are separated from the charging surface by a second thermal resistance that is greater than the first thermal resistance. ¦ 10. The wireless power transmitting device of claim 1, wherein the array of temperature sensors includes a first set of temperature sensitive resistors and a second set of temperature sensitive resistors, wherein temperature sensitive resistors of the first set of temperature sensitive resistors are separated from the charging surface by a first thermal resistance and wherein temperature sensitive resistors of the second set of temperature sensitive resistors are separated from the charging surface by a second thermal resistance that is greater than the first thermal resistance. ¦ 11. The wireless power transmitting device of claim 1, wherein the control circuitry is further configured to: responsive to detecting a foreign object on the charging surface, at least partially reduce power to the at least one coil. ¦ 12. The wireless power transmitting device of claim 1, wherein the at least one coil comprises first and second coils and wherein the control circuitry is further configured to: responsive to detecting a foreign object on the charging surface, at least partially reduce power to the first coil while maintaining power to the second coil. ¦ 13. A wireless power transmitting device with a charging surface configured to receive a wireless power receiving device that has a wireless power receiving coil, the wireless power transmitting device comprising: at least one coil;wireless power transmitting circuitry coupled to the at least one coil to transmit wireless power signals to the wireless power receiving device; andan array of temperature sensors overlapping the at least one coil and extending across the charging surface, wherein the temperature sensors each include a metal pad thermally coupled to multiple temperature sensor components. ¦ 14. The wireless power transmitting device of claim 13, wherein the at least one coil comprises an array of coils. ¦ 15. The wireless power transmitting device of claim 14, wherein the temperature sensor components include resistive temperature sensors. ¦ 16. The wireless power transmitting device of claim 14, wherein the resistive temperature sensors include meandered metal traces forming temperature sensitive resistors. ¦ 17. The wireless power transmitting device of claim 14, wherein the array of temperature sensors has first and second orthogonal dimensions and wherein the wireless power transmitting device further comprises: control circuitry configured to detect a foreign object on the charging surface based on temperature information gathered with the temperature sensors; andparallel signal lines that extend between the control circuitry and the temperature sensor components along the first dimension. ¦ 18. A wireless power transmitting device with a charging surface configured to receive a wireless power receiving device that has a wireless power receiving coil, the wireless power transmitting device comprising: at least one coil;wireless power transmitting circuitry coupled to the at least one coil to transmit wireless power signals to the wireless power receiving device;an array of temperature sensors, wherein the array of temperature sensors includes a first set of temperature sensor components and a second set of temperature sensor components, wherein the first set of temperature sensor components are separated from the charging surface by a first thermal resistance and wherein the second set of temperature sensor components are separated from the charging surface by a second thermal resistance greater than the first thermal resistance;signal lines; andcontrol circuitry configured to detect a foreign object on the charging surface based on temperature information gathered using the array of temperature sensors and provided to the control circuitry using the signal lines, wherein the signal lines extend along a first dimension of the array of temperature sensors without extending past multiple temperature sensors in the array of temperature sensors along a second dimension of the array of temperature sensors that is orthogonal to the first dimension of the array of temperature sensors. ¦ 19. The wireless power transmitting device of claim 18, wherein the temperature sensors comprise thermistors. ¦ 20. The wireless power transmitting device of claim 19, wherein the at least one coil comprises an array of coils and wherein the array of temperature sensors overlaps the array of coils. ¦ 21. The wireless power transmitting device of claim 18, wherein the temperature sensors comprise thin-film resistors. ¦ 22. The wireless power transmitting device of claim 21, wherein the thin-film resistors comprise meandered metal traces. ¦ 23. The wireless power transmitting device of claim 18, wherein the temperature sensor components comprise thermistors. | 1. A wireless power transmitting device with a charging surface configured to receive a wireless power receiving device that has a wireless power receiving coil, the wireless power transmitting device comprising: at least one coil;wireless power transmitting circuitry coupled to the at least one coil to transmit wireless power signals to the wireless power receiving device;an array of temperature sensors overlapping the at least one coil and extending across the charging surface; andcontrol circuitry configured to detect a foreign object on the charging surface based on temperature information gathered with the temperature sensors, wherein each temperature sensor in the array includes a substrate having opposing first and second sides, a first resistor formed on the first side of the substrate, and a second resistor formed on the second side of the substrate. | CPC_H01C | 4921010006539
16/217338 | US | P | Arrangement having a coaxial resistor | An arrangement has a coaxial resistor. The coaxial resistor is to be placed on an electrically conductive housing, and sensor lines of the coaxial resistor are to be guided through an interior of the coaxial resistor into the interior of the electrically conductive housing and to be connected to an electrical interface in the electrically conductive housing. | 1. A configuration, comprising: an electrically conductive housing having an interior;an electrical interface disposed in said electrically conductive housing; anda coaxial resistor disposed on said electrically conductive housing, said coaxial resistor having sensor lines being guided through an interior of said coaxial resistor into said interior of said electrically conductive housing and are connected to said electrical interface, said coaxial resistor having an outer waveguide and an inner waveguide disposed coaxially in said outer waveguide and being separated from said outer waveguide by a gap, said inner waveguide having at least two ring segments, at least one of said at least two ring segments is a resistor ring which is connected to said sensor lines or to at least two of said sensor lines. ¦ 2. The configuration according to claim 1, wherein said inner waveguide has at least three said ring segments, wherein one of said at least three ring segments is a first waveguide section close to said electrically conductive housing, one of said at least three ring segments is a second waveguide section remote from said electrically conductive housing and one of said at least three ring segments is a resistor ring between said second waveguide section remote from said electrically conductive housing and said first waveguide section close to said electrically conductive housing. ¦ 3. The configuration according to claim 2, wherein: said coaxial resistor has a supporting element with an inner section forming a ring segment of said inner waveguide; andsaid supporting element has an outer section which supports an outer ring element of said outer waveguide. ¦ 4. The configuration according to claim 3, wherein said supporting element has a section which forms a flange section which is flanged onto said electrically conductive housing. ¦ 5. The configuration according to claim 3, wherein said supporting element with said inner section forms said first waveguide section close to said electrically conductive housing. ¦ 6. The configuration according to claim 1, wherein said coaxial resistor is flanged onto said electrically conductive housing. ¦ 7. The configuration according to claim 1, further comprising at least one shielding element which forms together with said electrically conductive housing and said coaxial resistor, a Faraday cage at least also for said resistor ring, said sensor lines and/or said electrical interface. ¦ 8. The configuration according to claim 7, wherein said at least one shielding element is a shielding plate. ¦ 9. The configuration according the claim 1, further comprising: a first clamping device;a second clamping device; anda fastening device, said coaxial resistor and said electrically conductive housing are held, by means of said fastening device, between a first conductor end of a first conductor of an energy transmission line and a second conductor end of a second conductor of the energy transmission line, wherein the second conductor end is opposite the first conductor end, said fastening device is fastened using said first clamping device at the first conductor end and using said second clamping device at the second conductor end. ¦ 10. The configuration according to claim 9, wherein: said first clamping device has a first clamping element and a first mating clamping element which surround the first conductor end and clamp it between them; andsaid second clamping device has a second clamping element and a second mating clamping element which surround the second conductor end and clamp it between them. ¦ 11. The configuration according to claim 9, wherein the first and second conductors are each conductor tubes which are disposed in a coaxial manner with respect to one another in a region of the first and second conductor ends. ¦ 12. The configuration according to claim 9, wherein: said fastening device has a non-conductive holding element on which said electrically conductive housing is placed; andsaid coaxial resistor is held between the first and second conductor ends by said electrically conductive housing held by said fastening device. ¦ 13. The configuration according to claim 9, wherein: said coaxial resistor has electrical connections;said fastening device has a first connecting rail connected to a first of said electrical connections of said coaxial resistor and is connected to a second of said electrical connections of said coaxial resistor using a second connecting rail; andsaid first and second connecting rails of said fastening device hold said coaxial resistor and said coaxial resistor holds said electrically conducting housing. ¦ 14. The configuration according to claim 9, further comprising an electrical shielding device for corona discharge and externally shields said coaxial resistor and said electrically conductive housing. ¦ 15. The configuration according to claim 14, wherein said electrical shielding device has an elliptical or round cross section. ¦ 16. The configuration according to claim 14, wherein said electrical shielding device has a longitudinal axis which is disposed in a coaxial manner with respect to the first and second conductor tubes, at least in a region of the first and second conductor ends which are opposite one another. | 1. A configuration, comprising: an electrically conductive housing having an interior;an electrical interface disposed in said electrically conductive housing; anda coaxial resistor disposed on said electrically conductive housing, said coaxial resistor having sensor lines being guided through an interior of said coaxial resistor into said interior of said electrically conductive housing and are connected to said electrical interface, said coaxial resistor having an outer waveguide and an inner waveguide disposed coaxially in said outer waveguide and being separated from said outer waveguide by a gap, said inner waveguide having at least two ring segments, at least one of said at least two ring segments is a resistor ring which is connected to said sensor lines or to at least two of said sensor lines. | CPC_H01C | 4921008005917
16/337505 | US | P | Resistor, circuit board, and electronic device | A resistor includes materials including copper, nickel, and lanthanum boride. A content of the materials is 40% by mass or more with respect to a total material content of the resistor. The copper includes copper particles having a particle diameter of 2.5 μm or more. In addition, a circuit board includes a substrate, the resistor on the substrate, a metal layer on the resistor and a glass layer on the resistor. Further, an electronic device includes the circuit board and an electronic component on the metal layer. | 1. A resistor, comprising: materials comprising copper, nickel, and lanthanum boride,wherein a content of the materials is 40% by mass or more with respect to a total material content of the resistor, andthe copper comprises copper particles having a particle diameter of 2.5 μm or more. ¦ 2. The resistor according to claim 1, wherein an area ratio occupied by the copper particles having the particle diameter of 2.5 μm or more is 2 area % or more and 10 area % or less. ¦ 3. The resistor according to claim 1, further comprising voids,wherein an area ratio occupied by the voids is 12 area % or more and 35 area % or less. ¦ 4. A circuit board, comprising: a substrate;the resistor according to claim 1, the resistor located on the substrate;a metal layer on the resistor; anda glass layer located on the resistor. ¦ 5. The circuit board according to claim 4, wherein the resistor comprises a first half part on a substrate side and a second half part on the glass layer side in a thickness direction,a first area ratio occupied by voids in the first half part is larger than a second area ratio occupied by voids in the second half part. ¦ 6. The circuit board according to claim 5, wherein the first area ratio is larger than the second area ratio by 4 area % or more. ¦ 7. An electronic device, comprising: the circuit board according to claim 4; andan electronic component located on the metal layer of the circuit board. | 1. A resistor, comprising: materials comprising copper, nickel, and lanthanum boride,wherein a content of the materials is 40% by mass or more with respect to a total material content of the resistor, andthe copper comprises copper particles having a particle diameter of 2.5 μm or more. | CPC_H01C | 4921008005918
16/869927 | US | P | Resistor component | A resistor component includes a support substrate, a resistive layer disposed on one surface of the support substrate, and a plurality of slits disposed in the resistive layer, each extending from one end or another end of the resistive layer opposing each other in a first direction, and spaced apart from each other in a second direction traversing the first direction. First and second internal electrodes are disposed on the support substrate and are respectively disposed on one end and another end of the resistive layer opposing each other in the second direction to be spaced apart from each other. A first protective layer is disposed on the resistive layer. The plurality of slits include a primary slit covered by the first protective layer, and a secondary slit extending in the first protective layer. | 1. A resistor component comprising: a support substrate;a resistive layer disposed on one surface of the support substrate;a plurality of slits disposed in the resistive layer, each extending from one end or another end of the resistive layer opposing each other in a first direction, and spaced apart from each other in a second direction traversing the first direction;first and second internal electrodes disposed on the support substrate and respectively disposed on one end and another end of the resistive layer opposing each other in the second direction to be spaced apart from each other; anda first protective layer disposed on the resistive layer,wherein the plurality of slits include a primary slit covered by the first protective layer, and a secondary slit extending in the first protective layer, andeach slit among the primary slit and the secondary slit extends in the first direction with a constant width from the one end or the other end of the resistive layer to at least a mid-point of the slit. ¦ 2. The resistor component of claim 1, wherein the secondary slit is spaced apart from all other slits of the plurality of slits and is disposed such that all the other slits are to one side thereof in the second direction. ¦ 3. The resistor component of claim 1, wherein the primary slit includes a plurality of primary slits, primary slits among the plurality of primary slits that extend to the one end of the resistive layer in the first direction are disposed alternately, in the second direction, with primary slits that extend to the other end of the resistive layer in the first direction, andthe secondary slit extends to the one end of the resistive layer and is disposed adjacent to a primary slit that extends to the other end of the resistive layer. ¦ 4. The resistor component of claim 1, wherein the first protective layer is disposed inside the primary slit to be in contact with an inner wall of the primary slit and the one surface of the support substrate exposed through the primary slit. ¦ 5. The resistor component of claim 1, wherein the first protective layer comprises glass. ¦ 6. The resistor component of claim 1, wherein a width of the secondary slit in the resistive layer is equal to a width of the secondary slit in the first protective layer. ¦ 7. The resistor component of claim 1, wherein a wall of the resistive layer forming an inner wall of the primary slit is perpendicular to the one surface of the support substrate. ¦ 8. The resistor component of claim 1, wherein a wall of the resistive layer forming an inner wall of the secondary slit, and a wall of the first protective layer, are perpendicular to the one surface of the support substrate. ¦ 9. The resistor component of claim 1, wherein a thickness of the secondary slit is greater by a separation distance between an upper surface of the resistive layer and an upper surface of the first protective layer, than a thickness of the primary slit. ¦ 10. The resistor component of claim 1, wherein the plurality of slits extend in a direction parallel to the first direction. ¦ 11. The resistor component of claim 1, wherein the plurality of slits extend in a direction not parallel to the first direction. ¦ 12. The resistor component of claim 1, wherein a portion of the resistive layer adjacent to the primary slit has less cracks than a portion of the resistive layer or the first protective layer adjacent to the secondary slit. ¦ 13. The resistor component of claim 1, wherein the first protective layer is disposed on the first and second internal electrodes to cover portions of the first and second internal electrodes. ¦ 14. The resistor component of claim 1, further comprising a second protective layer disposed on the first protective layer and filling the secondary slit. ¦ 15. A resistor component comprising: a support substrate;a resistive layer disposed on one surface of the support substrate, and having a plurality of slits extending therethrough; anda first protective layer disposed on the resistive layer and extending in at least one slit of the plurality of slits,wherein at least another slit of the plurality of slits is free of the first protective layer therein, andeach slit of the plurality of slits extends with a constant width from one of two opposing edges of the resistive layer in a direction parallel to the one surface of the support substrate. ¦ 16. The resistor component of claim 15, wherein the first protective layer has at least one slit that extends therethrough and that is aligned with the at least another slit of the first protective layer. ¦ 17. The resistor component of claim 15, further comprising: a second protective layer having a composition different from the first protective layer, disposed on the first protective layer, and extending in the at least another slit. ¦ 18. The resistor component of claim 17, wherein the second protective layer contacts the support substrate through the at least another slit. ¦ 19. The resistor component of claim 15, further comprising: first and second internal electrodes disposed on opposing ends of the resistive layer; andfirst and second external electrodes covering the first and second internal electrodes, respectively. ¦ 20. The resistor component of claim 19, wherein the first protective layer is disposed between the first internal electrode and the first external electrode, and between the second internal electrode and the second external electrode. | 1. A resistor component comprising: a support substrate;a resistive layer disposed on one surface of the support substrate;a plurality of slits disposed in the resistive layer, each extending from one end or another end of the resistive layer opposing each other in a first direction, and spaced apart from each other in a second direction traversing the first direction;first and second internal electrodes disposed on the support substrate and respectively disposed on one end and another end of the resistive layer opposing each other in the second direction to be spaced apart from each other; anda first protective layer disposed on the resistive layer,wherein the plurality of slits include a primary slit covered by the first protective layer, and a secondary slit extending in the first protective layer, andeach slit among the primary slit and the secondary slit extends in the first direction with a constant width from the one end or the other end of the resistive layer to at least a mid-point of the slit. | CPC_H01C | 4921008005919
16/202604 | US | P | Surge arrester and associated manufacturing method | A surge arrester and a method for manufacturing the surge arrester are disclosed. The surge arrester includes a preassembled active part extending in a longitudinal direction, and a separately produced flexible housing defining a bore in the longitudinal direction and having an opening at an end surface of the flexible housing. The flexible housing is arranged surrounding the active part via the bore and in contact with the active part. The contact causes a deformation of the flexible housing in a circumferential direction, and the deformation generates a pressure applied on the active part along a radial direction. | 1. A surge arrester, comprising: a preassembled active part extending in a longitudinal direction; anda separately produced flexible housing defining a bore in the longitudinal direction and having an opening at an end surface of the flexible housing,the flexible housing being arranged surrounding the active part via the bore and in contact with the active part, the contact causing a deformation of the flexible housing in a circumferential direction, the deformation generating a pressure applied on the active part along a radial direction,wherein the flexible housing comprises a thermoplastic or thermoset supporting member including a plurality of supporting pieces extending in the longitudinal direction, the supporting pieces being arranged along the circumferential direction in contact with a lateral surface of the active part,wherein the flexible housing comprises an external insulation made of a flexible material and injected, casted or extruded at the supporting member. ¦ 2. The surge arrester according to claim 1, further comprising: an interface layer made of a dielectric material arranged between the active part and the flexible housing for filling small gaps and irregularities in the active part or the flexible housing. ¦ 3. The surge arrester according to claim 1, further comprising: a fixation arranged between the active part and the flexible housing for joining the active part with the flexible housing. ¦ 4. The surge arrester according to claim 3, where in the fixation is in a form of an adhesive layer covering at least major portion of lateral surface of active part or covering complete inner surface of the flexible housing. ¦ 5. The surge arrester according to claim 3, wherein the fixation is in a form of friction welding or mechanical attachment for fixing the active part to the flexible housing along the longitudinal direction. ¦ 6. The surge arrester according to claim 1, wherein the active part comprises: electrodes arranged at ends of the active part; andmetal-oxide-resistor (MOR) blocks stacked between the electrodes in the longitudinal direction. ¦ 7. The surge arrester according to claim 6, further comprising: an alignment layer comprising stripes of thin tape arranged for aligning the MOR blocks and the electrodes. ¦ 8. The surge arrester according to claim 7, wherein the alignment layer comprises: a circumferential alignment layer comprising stripes of thin tape arranged for circumferentially wrapping and sealing the interfaces between the MOR blocks and the electrodes, and interfaces between the MOR blocks to align the MOR blocks and the electrodes. ¦ 9. The surge arrester according to claim 7, wherein the alignment layer comprises: an axial alignment layer comprising stripes of thin tape arranged axially to align the MOR blocks and the electrodes. ¦ 10. The surge arrester according to claim 6, wherein the active part comprises an electrically conducting flat spring element arranged between MOR blocks, or between the MOR blocks and the electrodes. ¦ 11. The surge arrester according to claim 1, wherein an external insulation made of flexible material and injected, casted or extruded around the thermoplastic or thermoset supporting member, and wherein the supporting piece includes an extrusion at an end, and the active part includes a corresponding recess matching a shape of the extrusion at an end. ¦ 12. The surge arrester according to claim 1, wherein the flexible housing further comprises: a primer layer arranged on an outer surface of the thermoplastic or thermoset supporting member for bonding the external insulation with the supporting member. ¦ 13. The surge arrester according to claim 1, wherein the external insulation is a one-piece external insulation made of room temperature expandable material which is selected from a group consisting of silicone rubber (SiR), thermoplastic elastomer (TPE), ethylene-propylene-diene monomer rubber, ethylene-vinyl acetate rubber, fluoro-silicones, fluoro-elastomers, flexibilized epoxy resin or any combinations thereof. ¦ 14. The surge arrester according to claim 1, wherein the external insulation is a one-piece external insulation made of high temperature heat-shrinkable material which is made of heat shrink materials selected from a group consisting of polyethylene, polyvinyl chloride, ethylene-vinyl acetate, acrylonitrile butadiene styrene, and polyurethane. ¦ 15. The surge arrester according to claim 1, wherein the external insulation includes sheds for outdoor application. ¦ 16. The surge arrester according to claim 1, further comprising: a protection cap arranged at the opening at the end surface of the flexible housing for enclosing the active part. ¦ 17. Use of the surge arrester according to claim 1 as a protection element in an electrical power network. | 1. A surge arrester, comprising: a preassembled active part extending in a longitudinal direction; anda separately produced flexible housing defining a bore in the longitudinal direction and having an opening at an end surface of the flexible housing,the flexible housing being arranged surrounding the active part via the bore and in contact with the active part, the contact causing a deformation of the flexible housing in a circumferential direction, the deformation generating a pressure applied on the active part along a radial direction,wherein the flexible housing comprises a thermoplastic or thermoset supporting member including a plurality of supporting pieces extending in the longitudinal direction, the supporting pieces being arranged along the circumferential direction in contact with a lateral surface of the active part,wherein the flexible housing comprises an external insulation made of a flexible material and injected, casted or extruded at the supporting member. | CPC_H01C | 4921006005793
16/844583 | US | P | Over-current protection device | An over-current protection device comprises first and second electrode layers and a PTC material layer laminated therebetween. The PTC material layer comprises a polymer, an electrically conductive filler and a metal compound filler. The PTC material layer comprises the polymer of 50-70% by volume, and the electrically conductive filler and the metal compound filler are distributed in the polymer. The metal compound filler has a particle size D50 of 2-15 μm and 5-20% by volume and is selected from the group consisting of aluminum nitride, aluminum hydroxide, aluminum oxide, titanium oxide and zirconium oxide. The over-current protection device has a resistivity of 0.7-1.2 Ω·cm. | 1. An over-current protection device, comprising: a first electrode layer;a second electrode layer; anda PTC material layer laminated between the first and second electrode layers, the PTC material layer comprising:a polymer of 50-70% by volume;an electrically conductive filler dispersed in the polymer; anda metal compound filler dispersed in the polymer, the metal compound filler having a particle size D50 of 2-15 μm and 5-20% by volume and being selected from the group consisting of aluminum nitride, aluminum hydroxide, aluminum oxide, titanium oxide and zirconium oxide; wherein the over-current protection device has a resistivity of 0.7-1.2 Ω·cm;wherein the over-current protection device has a resistivity of 2.5-7 Ω·cm after being heated at a temperature of 175° C. for 4 hours. ¦ 2. The over-current protection device of claim 1, wherein the metal compound filler is of a spherical or random structure. ¦ 3. The over-current protection device of claim 1, wherein the electrically conductive filler is selected from the group consisting of tungsten carbide, titanium carbide, vanadium carbide, zirconium carbide, niobium carbide, tantalum carbide, molybdenum carbide, hafnium carbide, titanium boride, vanadium boride, zirconium boride, niobium boride, molybdenum boride, hafnium boride and zirconium nitride. ¦ 4. The over-current protection device of claim 1, wherein the polymer comprises high-density polyethylene, medium-density polyethylene, low-density polyethylene, polyvinyl wax, vinyl polymer, polypropylene, polyvinyl chlorine, copolymer of ethylene and acrylic acid, copolymer of ethylene and acrylic resin, or copolymer of ethylene and vinyl alcohol or combination thereof. ¦ 5. An over-current protection, comprising: a first electrode layer;a second electrode layer; anda PTC material layer laminated between the first and second electrode layers, the PTC material layer comprising:a polymer of 50-70% by volume:an electrically conductive filler dispersed in the polymer; anda metal compound filler dispersed in the polymer, the metal compound filler having a particle size D50 of 2-15 μm and 5-20% by volume and being selected from the group consisting of aluminum nitride, aluminum hydroxide, aluminum oxide, titanium oxide and zirconium oxide: wherein the over-current protection device has a resistivity of 0.7-1.2 Ω·cm:wherein the over-current protection device has a resistivity of 4-10 Ω·cm after being heated at a temperature of 175° C. for 10 hours. ¦ 6. The over-current protection device of claim 5, wherein the metal compound filler is of a spherical or random structure. ¦ 7. The over-current protection device of claim 5, wherein the electrically conductive filler is selected from the group consisting of tungsten carbide, titanium carbide, vanadium carbide, zirconium carbide, niobium carbide, tantalum carbide, molybdenum carbide, hafnium carbide, titanium boride, vanadium boride, zirconium boride, niobium boride, molybdenum boride, hafnium boride and zirconium nitride. ¦ 8. The over-current protection device of claim 5, wherein the polymer comprises high-density polyethylene, medium-density polyethylene, low-density polyethylene, polyvinyl wax, vinyl polymer, polypropylene, polyvinyl chlorine, copolymer of ethylene and acrylic acid, copolymer of ethylene and acrylic resin, or copolymer of ethylene and vinyl alcohol or combination thereof. | 1. An over-current protection device, comprising: a first electrode layer;a second electrode layer; anda PTC material layer laminated between the first and second electrode layers, the PTC material layer comprising:a polymer of 50-70% by volume;an electrically conductive filler dispersed in the polymer; anda metal compound filler dispersed in the polymer, the metal compound filler having a particle size D50 of 2-15 μm and 5-20% by volume and being selected from the group consisting of aluminum nitride, aluminum hydroxide, aluminum oxide, titanium oxide and zirconium oxide; wherein the over-current protection device has a resistivity of 0.7-1.2 Ω·cm;wherein the over-current protection device has a resistivity of 2.5-7 Ω·cm after being heated at a temperature of 175° C. for 4 hours. | CPC_H01C | 4921005005825
16/415516 | US | P | Method for determining the operating state of a PTC thermistor element | A method for determining an operating state of a PTC thermistor element may include pre-setting a released electric output available to the PTC thermistor element via a control signal and superimposing the control signal, at least for a pre-set period of time, with an additional signal which has a pre-set time profile. The method may also include, during the pre-set period of time, determining one of a time profile of a consumed electric output of the PTC thermistor element and a time profile of a consumed operating current of the PTC thermistor element. The method may also include comparing the pre-set time profile of the additional signal and the one of the time profile of the consumed electric output of the PTC thermistor element and the time profile of the consumed operating current of the PTC thermistor element. | 1. A method for determining an operating state of a PTC thermistor element, comprising: pre-setting a released electric output which is available to the PTC thermistor element via a control signal;superimposing the control signal, at least for a pre-set period of time, with an additional signal which has a pre-set time profile;during the pre-set period of time, determining one of a time profile of a consumed electric output of the PTC thermistor element, and a time profile of a consumed operating current of the PTC thermistor element; andcomparing the pre-set time profile of the additional signal and the one of the time profile of the consumed electric output of the PTC thermistor element and the time profile of the consumed operating current of the PTC thermistor element; wherein the PTC thermistor element is in a regular operating state when one of i) the time profile of the consumed electric output follows the pre-set time profile of the additional signal and ii) upon an increase of the additional signal the consumed operating current is increased; andwherein the PTC thermistor element is in a critical operating state when one of i) the time profile of the consumed electric output one of is substantially constant and includes a distortion relative to the pre-set time profile of the additional signal and ii) upon an increase of the additional signal the consumed operating current does not increase. ¦ 2. The method according to claim 1, wherein the additional signal is a periodic signal having a preset amplitude and a preset frequency, and wherein the released electric output averaged over a period of the additional signal is substantially constant. ¦ 3. The method according to claim 1, wherein the pre-set time profile of the additional signal and the one of the time profile of the consumed electric output of the PTC thermistor element and the time profile of the consumed operating current of the PTC thermistor element are compared via a time series analysis. ¦ 4. The method according to claim 2, wherein the pre-set time profile of the additional signal and the one of the time profile of the consumed electric output of the PTC thermistor element and the time profile of the consumed operating current of the PTC thermistor element are compared via a time series analysis. ¦ 5. A method for determining an operating state of a PTC thermistor, wherein a fluid flows past the PTC thermistor element, the method comprising: regulating an electric output of the PTC thermistor element; andcomparing a set point value of the electric output of the PTC thermistor element with an actual value of the electric output of the PTC thermistor element; wherein the PTC thermistor element is in a regular operating state when the set point value of the electric output substantially corresponds to the actual value of the electric output; andwherein the PTC thermistor element is in a critical operating state when the set point value of the electric output is greater than the actual value of the electric output. ¦ 6. The method according to claim 5, further comprising: measuring a temperature of the fluid downstream of the PTC thermistor element and a temperature of the fluid upstream of the PTC thermistor element;determining a fluid mass flow which flows past the PTC thermistor element;determining a set point value of the temperature of the fluid downstream of the PTC thermistor element from the set point value of the electric output of the PTC thermistor element, the temperature of the fluid upstream of the PTC thermistor element, the fluid mass flow, and a heat capacity of the fluid; andcomparing the measured temperature of the fluid downstream of the PTC thermistor element and the set point value of the temperature of the fluid downstream of the PTC thermistor element; wherein the PTC thermistor element is in the regular operating state when the measured temperature of the fluid downstream of the PTC thermistor element substantially corresponds to the set point value of the temperature of the fluid downstream of the PTC thermistor element; andwherein the PTC thermistor element is in the critical operating state when the measured temperature of the fluid downstream of the PTC thermistor element is greater than the set point value of the temperature of the fluid downstream of the PTC thermistor element. ¦ 7. The method according to claim 5, further comprising measuring a temperature of the PTC thermistor element, and comparing the temperature of the PTC thermistor element with a preset temperature value. ¦ 8. The method according to claim 5, further comprising: calculating the set point value of the electric output of the PTC thermistor element based on an operating voltage supplied to the PTC thermistor element and an idealized electrical resistance of the PTC thermistor; anddetermining the actual value of the electric output of the PTC thermistor element based on the operating voltage and a measured operating current of the PTC thermistor element. ¦ 9. A method for determining an operating state of a PTC thermistor element, wherein a fluid flows past the PTC thermistor element, the method comprising: regulating a temperature of the fluid downstream of the PTC thermistor element;measuring a temperature of the fluid upstream of the PTC thermistor element;determining a fluid mass flow;determining a heat flow based on the temperature of the fluid upstream of the PTC thermistor, the temperature of the fluid downstream of the PTC thermistor element, the fluid mass flow, and a heat capacity of the fluid; andcomparing the heat flow with a released electric output of the PTC thermistor element; wherein the PTC thermistor element is in a regular operating state when the heat flow substantially corresponds to the released electric output of the PTC thermistor element; andwherein the PTC thermistor element is in a critical operating state when the heat flow is smaller than the released electric output of the PTC thermistor element. ¦ 10. A method for operating an electric device of a vehicle, comprising: supplying a released electric output to at least one PTC thermistor element of the electric device, the at least one PTC thermistor element configured to heat a fluid;determining an operating state of the at least one PTC thermistor element via at least one control device of the vehicle, the at least one control device at least one of configured and programmed to determine the operating state;reducing the released electric output supplied to the at least one PTC thermistor element via changing a control signal sent to the at least one PTC thermistor element by the at least one control device when the at least one PTC thermistor element is in a critical operating state;increasing the control signal via the at least one control device after a preset waiting time and subsequently re-determining the operating state of the at least one PTC thermistor element; andafter re-determining the operating state of the at least one PTC thermistor element, reducing the control signal via the at least one control device when the at least one PTC thermistor element is in the critical operating state. ¦ 11. The method according to claim 10, wherein the control signal is changed via pulse width modulation. ¦ 12. The method according to claim 10, wherein determining the operating state of the at least one PTC thermistor element includes: pre-setting the released electric output supplied to the at least one PTC thermistor element via the control signal;superimposing the control signal, at least for a predetermined period of time, with an additional signal having a pre-set time profile;determining a time profile of a consumed electric output of the at least one PTC thermistor element during the predetermined period of time; andcomparing the pre-set time profile of the additional signal and the time profile of the consumed electric output of the at least one PTC thermistor element;wherein the at least one PTC thermistor element is in a regular operating state when the time profile of the consumed electric output follows the pre-set time profile of the additional signal; andwherein the at least one PTC thermistor element is in the critical operating state when the time profile of the consumed electric output one of is substantially constant and includes a distortion relative to the pre-set time profile of the additional signal. ¦ 13. The method according to claim 12, wherein the additional signal is a periodic signal having a preset amplitude and a preset frequency, and wherein the released electric output averaged over a period of the additional signal is substantially constant. ¦ 14. The method according to claim 12, wherein the pre-set time profile of the additional signal and the time profile of the consumed electric output of the at least one PTC thermistor element are compared via a time series analysis. ¦ 15. The method according to claim 10, wherein determining the operating state of the at least one PTC thermistor element includes: pre-setting the released electric output supplied to the at least one PTC thermistor element via the control signal;superimposing the control signal, at least for a pre-set period of time, with an additional signal which has a pre-set time profile;determining a time profile of a consumed operating current of the at least one PTC thermistor element during the pre-set period of time; andcomparing the pre-set time profile of the additional signal and the time profile of the consumed operating current of the at least one PTC thermistor element;wherein the at least one PTC thermistor element is in a regular operating state when upon an increase of the additional signal the consumed operating current is increased; andwherein the at least one PTC thermistor element is in the critical operating state when upon an increase of the additional signal the consumed operating current does not increase. ¦ 16. The method according to claim 10, wherein a fluid flows past the at least one PTC thermistor, and wherein determining the operating state of the at least one PTC thermistor element includes: regulating an electric output of the at least one PTC thermistor element; andcomparing a set point value of the electric output of the at least one PTC thermistor element with an actual value of the electric output of the at least one PTC thermistor element;wherein the at least one PTC thermistor element is in a regular operating state when the set point value of the electric output substantially corresponds to the actual value of the electric output; andwherein the at least one PTC thermistor element is in the critical operating state when the set point value of the electric output is greater than the actual value of the electric output. ¦ 17. The method according to claim 16, further comprising: measuring a temperature of the fluid downstream of the at least one PTC thermistor element and a temperature of the fluid upstream of the at least one PTC thermistor element;determining a fluid mass flow which flows past the at least one PTC thermistor element;determining a set point value of the temperature of the fluid downstream of the at least one PTC thermistor element from the set point value of the electric output of the at least one PTC thermistor element, the temperature of the fluid upstream of the at least one PTC thermistor element, the fluid mass flow, and a heat capacity of the fluid; andcomparing the measured temperature of the fluid downstream of the at least one PTC thermistor element and the set point value of the temperature of the fluid downstream of the at least one PTC thermistor element;wherein the at least one PTC thermistor element is in the regular operating state when the measured temperature of the fluid downstream of the at least one PTC thermistor element substantially corresponds to the set point value of the temperature of the fluid downstream of the at least one PTC thermistor element; andwherein the at least one PTC thermistor element is in the critical operating state when the measured temperature of the fluid downstream of the at least one PTC thermistor element is greater than the set point value of the temperature of the fluid downstream of the at least one PTC thermistor element. ¦ 18. The method according to claim 10, wherein a fluid flows past the at least one PTC thermistor, and wherein determining the operating state of the at least one PTC thermistor element includes: regulating a temperature of the fluid downstream of the at least one PTC thermistor element;measuring a temperature of the fluid upstream of the at least one PTC thermistor element;determining a fluid mass flow;determining a heat flow based on the temperature of the fluid upstream of the at least one PTC thermistor, the temperature of the fluid downstream of the at least one PTC thermistor element, the fluid mass flow, and a heat capacity of the fluid; andcomparing the heat flow with the released electric output of the at least one PTC thermistor element;wherein the at least one PTC thermistor element is in a regular operating state when the heat flow substantially corresponds to the released electric output of the at least one PTC thermistor element; andwherein the at least one PTC thermistor element is in the critical operating state when the heat flow is smaller than the released electric output of the at least one PTC thermistor element. ¦ 19. The method according to claim 10, wherein determining the operating state of the at least one PTC thermistor element includes measuring a temperature of the at least one PTC thermistor element, and comparing the temperature of the at least one PTC thermistor element with a preset temperature value. ¦ 20. The method according to claim 10, wherein reducing the released electric output includes: repeatedly reducing the released electric output in a step-wise manner until the at least one PTC thermistor element is no longer in the critical operating state; anddetermining the operating state of the at least one PTC thermistor element after each reduction in the released electric output. | 1. A method for determining an operating state of a PTC thermistor element, comprising: pre-setting a released electric output which is available to the PTC thermistor element via a control signal;superimposing the control signal, at least for a pre-set period of time, with an additional signal which has a pre-set time profile;during the pre-set period of time, determining one of a time profile of a consumed electric output of the PTC thermistor element, and a time profile of a consumed operating current of the PTC thermistor element; andcomparing the pre-set time profile of the additional signal and the one of the time profile of the consumed electric output of the PTC thermistor element and the time profile of the consumed operating current of the PTC thermistor element; wherein the PTC thermistor element is in a regular operating state when one of i) the time profile of the consumed electric output follows the pre-set time profile of the additional signal and ii) upon an increase of the additional signal the consumed operating current is increased; andwherein the PTC thermistor element is in a critical operating state when one of i) the time profile of the consumed electric output one of is substantially constant and includes a distortion relative to the pre-set time profile of the additional signal and ii) upon an increase of the additional signal the consumed operating current does not increase. | CPC_H01C | 4921005005826
16/454570 | US | P | Electrically conductive PTC ink with double switching temperatures and applications thereof in flexible double-switching heaters | A double-switching heater includes a double-switching PTC ink deposited on a substrate to form one or more resistors. The double-switching PTC ink has a first resin that provides a first PTC effect at a first temperature range and a second resin that provides a second PTC effect at a second temperature range, where the second temperature range is higher than the first temperature range. The substrate may be a flexible substrate or a rigid substrate, and may bedeformable to generate a three-dimensional structure. The substrate may be: polyester, polyimide, polyamide, polypropylene, thermoplastic polyurethane, fiberglass, cement board, carbon composite materials, polyethylene terephthalate, polyethylene, aluminum, steel, glass composite, molded plastic, high-density polyethylene or styrene ethylene butylene styrene. | 1. A heating composite comprising an encapsulated double-switching heater disposed between a first material and a second material, wherein the encapsulated double-switching heater comprises: a double-switching PTC ink deposited on a substrate to form one or more resistors, the double-switching PTC ink comprising a first resin and a second resin, wherein: the first resin provides a first PTC effect within a first temperature range (T1, T2);the second resin provides a second PTC effect within a second temperature range (T3, T4), where T3≥T2;the first resin has an NTC effect above the first temperature range;the second PTC effect is greater than the first PTC effect; andthe second PTC effect overlaps with, and is greater than, the NTC effect of the first resin. ¦ 2. The heating composite of claim 1, wherein the substrate is selected from the group consisting of: polyimide, polypropylene, polyethylene terephthalate, polyethylene, polyurethane, glass fiber and silicone. ¦ 3. The heating composite of claim 1, wherein: the first resin is crystalline or semi-crystalline; and the second resin is non-crystalline. ¦ 4. The heating composite of claim 1, wherein a switching temperature of the encapsulated double-switching heater is between 30° C. and 160° C. ¦ 5. The heating composite of claim 1, wherein: the second resin is selected from the group consisting of: polyvinylidene fluoride, polyvinyl chloride, high-density polyethylene, and polyacrylate compounds and the second temperature range is from 70° C. to 160° C.; and/orthe first resin is selected from: the group consisting of: polyethylene glycol and polycaprolactone and the first temperature range is from 20° C. to 35° C.; orthe group consisting of: polycaprolactone diol and ethylene-vinyl acetate copolymer and the first temperature range is from 36° C. to 50° C.; orthe group consisting of: low-density polyethylene and maleic acid grafted polyvinyl chloride and the first temperature range is from 51° C. to 70° C. ¦ 6. The heating composite of claim 1, wherein the encapsulated double-switching heater is encapsulated in an encapsulation material selected from the group consisting of: polyester, polyimide, polypropylene, rubber, silicone, thermoplastic polyurethane, laminates, ethylene-vinyl acetate (EVA) adhesive film, acrylate adhesive film, polytetrafluoroethylene (PTFE) adhesive film, silicone adhesive film, fabric, silicone, and polyethylene terephthalate (PET). ¦ 7. The heating composite of claim 1, wherein the first material is selected from the group consisting of tiles, wood, cement, asphalt, stone, laminate, carpet, vinyl flooring, wallpaper, ceiling tiles, gypsum, plaster, stucco, fiber, metal, roofing tiles and decorative panels. ¦ 8. The heating composite of claim 1, wherein the second material selected from the group consisting of wood, cement, asphalt, stone, cement board, wall board, gypsum, plaster, ethylene propylene diene monomer (EPDM) rubber, roofing underlayment and ceiling tile. ¦ 9. The heating composite of claim 1, wherein the encapsulated double-switching heater is attached to at least one of the first material and the second material by an adhesive and/or one or more fasteners. ¦ 10. The heating composite of claim 8, wherein a ground plane is placed between the encapsulated double-switching heater and the second material. ¦ 11. The heating composite of claim 10, wherein the ground plane is attached to an outside surface of the encapsulated double-switching heater by an adhesive or a fastener. ¦ 12. The heating composite of claim 8, wherein a thermal barrier is placed between the encapsulated double-switching heater and the second material. ¦ 13. The heating composite of claim 12, wherein the thermal barrier is inserted in a rigid form or attached to a flexible form of the encapsulated double-switching heater. ¦ 14. The heating composite of claim 1, wherein the encapsulated double-switching heater comprises a plurality of resistive elements, and each individual resistive element is regulated independently for delivery of heating power. ¦ 15. The heating composite of claim 8, wherein the encapsulated double-switching heater is perforated and embedded in the second material, and the perforated encapsulated double-switching heater is overlaid with a strengthening medium. ¦ 16. The heating composite of claim 15, wherein the strengthening medium is a fiberglass mat, polyamide mesh, or glass fiber mesh. ¦ 17. The heating composite of claim 15, wherein the strengthening medium is overlaid with a layer of cement that is cured. ¦ 18. The heating composite of claim 15, wherein the substrate comprises a mat used to strengthen cement board, and the double-switching PTC ink is screen printed onto the mat. ¦ 19. The heating composite of claim 1, wherein the encapsulated double-switching heater is embedded within a polymeric material, rubber or silicone. ¦ 20. The heating composite of claim 15, wherein the encapsulated double-switching heater is attached to an underside of a flooring textile and is placed over an underlay of the flooring textile. ¦ 21. The heating composite of claim 20, wherein the flooring textile is a carpet or a rug. ¦ 22. The heating composite of claim 1, wherein the encapsulated double-switching heater is encapsulated with rubber, fabric, silicone or polyurethane; the first material comprises a thermal barrier, and the second material comprises concrete, asphalt, sand and/or gravel. ¦ 23. The heating composite of claim 22, wherein the first material is rubber or a polymer. ¦ 24. The heating composite of claim 23, wherein the encapsulated double-switching heater is bonded to a perforated polymeric sheet. ¦ 25. The heating composite of claim 1, wherein the encapsulated double-switching heater is encapsulated with rubber, fabric, silicone or polyurethane; an adhesive is attached to a first surface of the encapsulated double-switching heater; and/or a thermal insulation barrier is attached to a second surface of the double-switching heater. | 1. A heating composite comprising an encapsulated double-switching heater disposed between a first material and a second material, wherein the encapsulated double-switching heater comprises: a double-switching PTC ink deposited on a substrate to form one or more resistors, the double-switching PTC ink comprising a first resin and a second resin, wherein: the first resin provides a first PTC effect within a first temperature range (T1, T2);the second resin provides a second PTC effect within a second temperature range (T3, T4), where T3≥T2;the first resin has an NTC effect above the first temperature range;the second PTC effect is greater than the first PTC effect; andthe second PTC effect overlaps with, and is greater than, the NTC effect of the first resin. | CPC_H01C | 4921005005827
16/941920 | US | P | PPTC composition and device having low switch temperature and sharp crystallization behavior | A PPTC device is provided. The PPTC device may include a first electrode and a second electrode, disposed opposite the first electrode. The PPTC device may include a PPTC layer, disposed between the first electrode and the second electrode, the PPTC layer comprising a polymer matrix formed from a thermoplastic polyurethane (TPU) material. | 1. A method of forming a PPTC device, comprising: forming a polymer matrix material, based upon a polycaprolactone material or a thermoplastic polyurethane (TPU) material;dissolving the polymer matrix material in a solvent to form a polymer mixture;mixing a conductive filler into the polymer mixture to form an ink;applying the ink to a substrate;maintaining the substrate at room temperature for a duration of at least 30 minutes, whereby a first portion of the solvent is evaporated; andheating the substrate to a temperature of 60° C. to 150° C., whereby a second portion of the solvent is evaporated. ¦ 2. The method of claim 1, the applying comprising: performing a direct liquid dispense, screen printing, stencil printing, or ink jet printing. ¦ 3. The method of claim 1, wherein the solvent comprises xylene, mesitylene or anisole, having a weight percent of up to 80 wt %. ¦ 4. The method of claim 1, further comprising exposing the ink to an alcohol additive. ¦ 5. The method of claim 1, further comprising: before the mixing the conductive filler, mixing the polymer matrix material with the solvent using a speed mixer, a rolling mixer, or a sonification tool, at a mix temperature between room temperature and 80° C. ¦ 6. The method of claim 1, further comprising exposing the ink to a radiation beam, wherein a portion of the polymer matrix material is crosslinked. ¦ 7. The method of claim 1, wherein the polymer matrix material comprises units derived from diisocyanate, a bio-based polyol, and chain extender diol. | 1. A method of forming a PPTC device, comprising: forming a polymer matrix material, based upon a polycaprolactone material or a thermoplastic polyurethane (TPU) material;dissolving the polymer matrix material in a solvent to form a polymer mixture;mixing a conductive filler into the polymer mixture to form an ink;applying the ink to a substrate;maintaining the substrate at room temperature for a duration of at least 30 minutes, whereby a first portion of the solvent is evaporated; andheating the substrate to a temperature of 60° C. to 150° C., whereby a second portion of the solvent is evaporated. | CPC_H01C | 4921005005828
16/083004 | US | P | Resistor | A resistor has a structure including a resistor substrate that has paired electrodes and a resistive element formed on an insulating substrate, an insulating exterior material that covers at least the upper and the side surface of the resistor substrate, and harness electric wires that have one end parts connected to the respective electrodes, pass through the exterior material, and extend outside. The paired electrodes are formed on areas other than the end parts of the insulating substrate, and junctions of the end parts of the harness electric wires and the paired electrodes are at positions where creepage distance of insulation from the junctions to the bottom ends of the insulating substrate is a predetermined distance or longer. Such structure provides the resistor having a secured creepage distance of insulation between the conductor parts of the resistor and the metal case in which the resistor is installed. | 1. A resistor comprising: a resistor substrate that comprises paired electrodes and a resistive element formed on an insulating substrate,an insulating exterior material that covers an upper surface and a side surface of the resistor substrate, wherein an undersurface of the resistor substrate is not covered by the insulating exterior material, anda pair of externally connecting electric conductors that have connector end parts connected to the respective paired electrodes, and other end parts passing through the exterior material and extending outside of the exterior material;wherein the paired electrodes are formed on areas other than end parts of the insulating substrate,and wherein junctions of the connector end parts of the paired externally connecting electric conductors and the paired electrodes are at positions where a creepage distance of insulation from the junctions to a lowermost surface of the insulating substrate is a predetermined distance or longer. ¦ 2. The resistor according to claim 1, wherein the predetermined distance is a minimum distance that secures electric insulation between the junctions and an external conductor coming in contact with the bottom of the insulating substrate. ¦ 3. The resistor according to claim 1, wherein the junctions are convex parts, which are respective parts of the paired electrodes projecting inward of the insulating substrate. ¦ 4. The resistor according to claim 1, wherein the resistive element is formed having a shape corresponding to shapes of the paired electrodes and straddling between the paired electrodes. ¦ 5. The resistor according to claim 1, wherein the upper surface of the resistor substrate is covered by an insulating protective film except for the junctions, and the creepage distance of insulation is a distance from the junctions to the lowermost surface of the insulating substrate via the insulating protective film. ¦ 6. The resistor according to claim 5, wherein the creepage distance of insulation is secured by thickness of the insulating protective film or a cross-sectional shape of the upper surface of the insulating protective film. ¦ 7. The resistor according to claim 5, wherein the insulating protective film comprises glass. ¦ 8. The resistor according to claim 1, wherein the paired externally connecting electric conductors are flexible harness electric wires comprising leads covered by an insulating coating. ¦ 9. The resistor according to claim 1, wherein the insulating exterior material has holes formed therein which extend downwardly from a top surface level of the exterior material to the paired electrodes, where the paired electrodes are at positions inside of the holes, and wherein the paired externally connecting electric conductors extend upwardly from the electrodes to the top surface level of the exterior material, and extend outside of the exterior material. ¦ 10. A resistor comprising: a resistor substrate that comprises paired electrodes and a resistive element formed on an insulating substrate,an insulating exterior material that covers at least an upper surface and a side surface of the resistor substrate, anda pair of externally connecting electric conductors that have connector end parts connected to the respective paired electrodes, and other end parts passing through the exterior material and extending outside of the exterior material;wherein the paired electrodes are formed on areas other than end parts of the insulating substrate,wherein junctions of the connector end parts of the paired externally connecting electric conductors and the paired electrodes are at positions where a creepage distance of insulation from the junctions to a lowermost surface of the insulating substrate is a predetermined distance or longer,and wherein the resistive element is formed surrounding outer circumferences of the paired electrodes. ¦ 11. The resistor according to claim 10, wherein the resistive element has a spiral form without any corners. | 1. A resistor comprising: a resistor substrate that comprises paired electrodes and a resistive element formed on an insulating substrate,an insulating exterior material that covers an upper surface and a side surface of the resistor substrate, wherein an undersurface of the resistor substrate is not covered by the insulating exterior material, anda pair of externally connecting electric conductors that have connector end parts connected to the respective paired electrodes, and other end parts passing through the exterior material and extending outside of the exterior material;wherein the paired electrodes are formed on areas other than end parts of the insulating substrate,and wherein junctions of the connector end parts of the paired externally connecting electric conductors and the paired electrodes are at positions where a creepage distance of insulation from the junctions to a lowermost surface of the insulating substrate is a predetermined distance or longer. | CPC_H01C | 4921004003552
16/810231 | US | P | Thin film resistor element | A thin film resistor element is provided with a tantalum nitride (TaN) layer on an upper surface of a substrate, a tantalum pentoxide (Ta2O5) layer disposed on the tantalum nitride layer, and two electrode layers separately disposed on the tantalum pentoxide layer or on both ends of the tantalum nitride layer and the tantalum pentoxide layer. The thin film resistor element of the present invention can reduce the oxidation rate of the resistor layer to maintain a constant resistance value at high temperatures generated during use. | 1. A thin film resistor element, comprising: a substrate;a TaN layer disposed on an upper surface of the substrate;a Ta2O5 layer disposed on the TaN layer, wherein a thickness of the Ta2O5 layer ranges from 50 to 200 nanometers (nm); andtwo electrodes made by an electrode layer separately disposed at both ends of the thin film resistor element, wherein the electrode layer is electrically connected to the TaN layer and the Ta2O5 layer. ¦ 2. The thin film resistor element according to claim 1, further comprising a protective layer, wherein the protection layer is disposed on the Ta2O5 layer but exposes the electrode layer. ¦ 3. The thin film resistor element according to claim 1, wherein each of the two electrodes extends along the side of the substrate to a lower surface of the substrate. ¦ 4. The thin film resistor element according to claim 1, wherein the electrode layer covers, partially covers or contacts without overlapping the TaN layer and the Ta2O5 layer. ¦ 5. The thin film resistor element according to claim 1, wherein the TaN layer and the Ta2O5 layer are formed by a bonding, sputtering or printing process. | 1. A thin film resistor element, comprising: a substrate;a TaN layer disposed on an upper surface of the substrate;a Ta2O5 layer disposed on the TaN layer, wherein a thickness of the Ta2O5 layer ranges from 50 to 200 nanometers (nm); andtwo electrodes made by an electrode layer separately disposed at both ends of the thin film resistor element, wherein the electrode layer is electrically connected to the TaN layer and the Ta2O5 layer. | CPC_H01C | 4921003004585
16/844585 | US | P | PTC device | A PTC device comprises a laminated substrate, a first PTC material layer, a second PTC material layer, a first metal layer and a second metal layer. The laminated substrate comprises a first conductive layer, a second conductive layer and an insulating layer laminated between the first and second conductive layers. The first PTC material layer is disposed on the first conductive layer, and the second PTC material layer is disposed on the second conductive layer. The first metal layer is disposed on the first PTC material layer, and the second metal layer is disposed on the second PTC material layer. The insulating layer has a through hole filled with PTC material to form a PTC connecting member of which one end connects to the first PTC material layer and another end connects to the second PTC material layer. | 1. A PTC device, comprising: a laminated substrate, comprising a first conductive layer, a second conductive layer and an insulating layer laminated between the first and second conductive layers;a first PTC material layer disposed on the first conductive layer,a second PTC material layer disposed on the second conductive layer,a first metal layer disposed on the first PTC material layer; anda second metal layer disposed on the second PTC material layer;wherein the insulating layer has a through hole filled with PTC material to form a PTC connecting member of which one end connects to the first PTC material layer and another end connects to the second PTC material layer. ¦ 2. The PTC device of claim 1, wherein the first metal layer, the first PTC material layer, the laminated substrate, the second PTC material layer and the second metal layer are laminated in order. ¦ 3. The PTC device of claim 1, wherein the insulating layer has a glass transition temperature equal to or greater than 140° C. ¦ 4. The PTC device of claim 1, wherein the insulating layer comprises prepreg, bismaleimide modified triazine resin, polyimide resin, diphenylene ether resin or polyolefin. ¦ 5. The PTC device of claim 1, further comprising two leads disposed on the first metal layer and the second metal layer. ¦ 6. The PTC device of claim 1, wherein the first PTC material layer, the second PTC material layer and the PTC connecting member are integrally formed in one body. ¦ 7. The PTC device of claim 1, wherein the lateral surfaces of the PTC connecting member are encapsulated by the insulating layer. ¦ 8. The PTC device of claim 1, further comprising: a first electrode layer covering the first metal layer, lateral surfaces of the first PTC material layer and lateral surfaces of the first conductive layer; anda second electrode layer covering the second metal layer, lateral surfaces of the second PTC material layer and lateral surfaces of the second conductive layer. ¦ 9. The PTC device of claim 8, wherein the first electrode layer and the second electrode layer serve as soldering interfaces. ¦ 10. The PTC device of claim 8, wherein the first electrode layer, the second electrode layer and the insulating layer form outer surfaces of the PTC device. ¦ 11. The PTC device of claim 8, further comprising two leads disposed on the first electrode layer and the second electrode layer. | 1. A PTC device, comprising: a laminated substrate, comprising a first conductive layer, a second conductive layer and an insulating layer laminated between the first and second conductive layers;a first PTC material layer disposed on the first conductive layer,a second PTC material layer disposed on the second conductive layer,a first metal layer disposed on the first PTC material layer; anda second metal layer disposed on the second PTC material layer;wherein the insulating layer has a through hole filled with PTC material to form a PTC connecting member of which one end connects to the first PTC material layer and another end connects to the second PTC material layer. | CPC_H01C | 4921003004586
16/771334 | US | P | Method for manufacturing resistor | An object is to provide a method for manufacturing a resistor capable of suppressing variations in the thickness of a thermally conductive layer interposed between a resistive body and electrode plates. The method for manufacturing a resistor according to the present invention includes a step of forming an unhardened thermally conductive layer on a surface of a resistive body, a step of bringing the thermally conductive layer into a semi-hardened state, and a step of bending electrode plates respectively disposed at both sides of the resistive body, further hardening the thermally conductive layer, and performing adhesion between the resistive body and the electrode plates via the thermally conductive layer. | 1. A method for manufacturing a resistor, the method comprising: a step of applying an unhardened and solidified thermally conductive layer onto a surface of a resistive body, the unhardened and solidified thermally conductive layer being a thermally conductive resin film;a step of bringing the thermally conductive resin film into a semi-hardened state; anda step of bending electrode plates respectively disposed at both sides of the resistive body, further hardening the thermally conductive resin film while the bent electrode plates are in contact with the thermally conductive resin film, and performing adhesion between the resistive body and the electrode plates via the thermally conductive resin film. ¦ 2. The method for manufacturing a resistor according to claim 1, wherein the thermally conductive layer is further hardened while pressure is applied to the bent electrode plates. | 1. A method for manufacturing a resistor, the method comprising: a step of applying an unhardened and solidified thermally conductive layer onto a surface of a resistive body, the unhardened and solidified thermally conductive layer being a thermally conductive resin film;a step of bringing the thermally conductive resin film into a semi-hardened state; anda step of bending electrode plates respectively disposed at both sides of the resistive body, further hardening the thermally conductive resin film while the bent electrode plates are in contact with the thermally conductive resin film, and performing adhesion between the resistive body and the electrode plates via the thermally conductive resin film. | CPC_H01C | 4921003004588
16/878949 | US | P | Ceramic member | A ceramic member comprising a compound oxide of La, E and Mn, wherein AE is (i) Ca, or (ii) contains Ca and at least one of Sr and Ba with a total amount of Sr and Ba to a total of Ca, Sr and Ba of not more than 5 mol %, and a crystal system in a surface of the ceramic member is a monoclinic system. | 1. A ceramic member comprising a compound oxide of La, AE and Mn, wherein: AE is (i) Ca, or (ii) contains Ca and at least one of Sr and Ba with a total amount of Sr and Ba to a total of Ca, Sr and Ba of not more than 5 mol %, anda crystal system in a surface of the ceramic member is a monoclinic system. ¦ 2. The ceramic member according to claim 1, wherein the compound oxide has a composition expressed by: La1-x-yAEyMnO3 wherein x is 0<x≤0.20, andy is 0<y≤0.10. ¦ 3. The ceramic member according to claim 1, wherein a total of molar parts of the La and molar parts of the AE is 80 to less than 100 molar parts with respect to 100 molar parts of the Mn, andthe molar parts of the AE are more than 0 molar part to not more than 10 molar parts with respect to 100 molar parts of the Mn. ¦ 4. The ceramic member according to claim 1, wherein the crystal system in the surface of the ceramic member is different from a crystal system in a middle portion of the ceramic member. ¦ 5. The ceramic member according to claim 4, wherein the crystal system in the surface is a monoclinic system, and the crystal system in the middle portion is an orthorhombic system. ¦ 6. The ceramic member according to claim 1, wherein the ceramic member is a bare body of an electronic component. ¦ 7. An electronic element comprising: the ceramic member according to claim 6; andan electrode on a surface of the bare body. ¦ 8. The electronic element according to claim 7, wherein a square of a correlation coefficient r of current-voltage characteristics is not less than 0.9995. ¦ 9. The electronic element according to claim 7, wherein the electronic element is a thermistor element constructed to suppress an inrush current. ¦ 10. A ceramic member comprising a compound oxide of La, AE and Mn, wherein: AE is (i) Ca, or (ii) contains Ca and at least one of Sr and Ba with a total amount of Sr and Ba to a total of Ca, Sr and Ba of not more than 5 mol %, andthe ceramic member has peak intensities at 2θ=32.5° and 32.7° in an X-ray diffraction analysis using a CuK α-ray source. ¦ 11. The ceramic member according to claim 10, wherein the compound oxide has a composition expressed by: La1-x-yAEyMnO3 wherein x is 0<x≤0.20, andy is 0<y≤0.10. ¦ 12. The ceramic member according to claim 11, wherein a total of molar parts of the La and molar parts of the AE is 80 to less than 100 molar parts with respect to 100 molar parts of the Mn, andthe molar parts of the AE are more than 0 molar part to not more than 10 molar parts with respect to 100 molar parts of the Mn. ¦ 13. The ceramic member according to claim 10, wherein a ratio of the peak intensity at 2θ=32.7° to the peak intensity at 2θ=32.5° is larger than 1. ¦ 14. The ceramic member according to claim 10, wherein a crystal system in a surface of the ceramic member is different from a crystal system in a middle portion of the ceramic member. ¦ 15. The ceramic member according to claim 14, wherein the crystal system in the surface is a monoclinic system, and the crystal system in the middle portion is an orthorhombic system. ¦ 16. The ceramic member according to claim 10, wherein the ceramic member is a bare body of an electronic component. ¦ 17. An electronic element comprising: the ceramic member according to claim 16; andan electrode on a surface of the bare body. ¦ 18. The electronic element according to claim 17, wherein a square of a correlation coefficient r of current-voltage characteristics is not less than 0.9995. ¦ 19. The electronic element according to claim 17, wherein the electronic element is a thermistor element constructed to suppress an inrush current. ¦ 20. A production method for a ceramic member made of a compound oxide of La, AE and Mn, where AE is (i) Ca or (ii) contains Ca and at least one of Sr and Ba with a total amount of Sr and Ba to a total of Ca, Sr and Ba of not more than 5 mol %, the production method comprising: obtaining a sintered body by firing a La source, an AE source, and a Mn source;removing at least a part of a surface of the sintered body; andannealing the sintered body from which at least the part of the surface has been removed at 900° C. or higher under the presence of oxygen,where the AE source is (i) a Ca source, or (ii) a Ca source and at least one of a Sr source and a Ba source. | 1. A ceramic member comprising a compound oxide of La, AE and Mn, wherein: AE is (i) Ca, or (ii) contains Ca and at least one of Sr and Ba with a total amount of Sr and Ba to a total of Ca, Sr and Ba of not more than 5 mol %, anda crystal system in a surface of the ceramic member is a monoclinic system. | CPC_H01C | 4921002005706
16/128135 | US | P | PPTC material with low percolation threshold for conductive filler | A polymeric positive temperature coefficient (PPTC) device including a PPTC body, a first electrode disposed on a first side of the PPTC body, and a second electrode disposed on a second side of the PPTC body, wherein the PPTC body is formed of a PPTC material that includes a polymer matrix and a conductive filler, wherein the conductive filler defines 20%-39% by volume of the PPTC material. | 1. A polymeric positive temperature coefficient (PPTC) device, comprising: a PPTC body;a first electrode disposed on a first side of the PPTC body; anda second electrode disposed on a second side of the PPTC body;wherein the PPTC body is formed of a PPTC material that includes a polymer matrix and a conductive filler comprising tungsten carbide, the conductive filler further comprising a volume fraction parameter and a median diameter of conductive particles parameter such that PPTC material exhibits a resistivity of approximately 0.15 ohm-cm; wherein the volume fraction parameter and median diameter of conductive particles parameter are selected from a group consisting of:27% volume fraction of conductive particles with a median diameter of 0.55 μm;37% volume fraction of conductive particles with a median diameter of 1.0 μm;39% volume fraction of conductive particles with a median diameter of 1.57 μm;41.2% volume fraction of conductive particles with a median diameter of 2.15 μm;42.5% volume fraction of conductive particles with a median diameter of 3.21 μm; and45.5% volume fraction of conductive particles with a median diameter of 4.82 μm. ¦ 2. The PPTC device of claim 1, wherein the PPTC material exhibits a hold current density of between 0.05 to 0.4A/mm2. ¦ 3. The PPTC device of claim 1, wherein the polymer matrix includes at least one of a polyvinylidene fluoride (PVDF) polymer, an ethylene vinyl acetate (EVA) polymer, a high-density polyethylene (HDPE) polymer, an ethylene tetrafluoroethylene (ETFE) polymer, and a perfluoroalkoxy (PFA). ¦ 4. The PPTC device of claim 1, wherein at least one of the first electrode and the second electrode is formed of copper foil. ¦ 5. The PPTC device of claim 4, wherein the copper foil is plated with nickel. ¦ 6. A polymeric positive temperature coefficient (PPTC) material comprising: a polymer matrix; anda conductive filler comprising tungsten carbide, the conductive filler further comprising a volume fraction parameter and a median diameter of conductive particles parameter such that PPTC material exhibits a resistivity of approximately 0.15 ohm-cm; wherein the volume fraction parameter and median diameter of conductive particles parameter are selected from a group consisting of:27% volume fraction of conductive particles with a median diameter of 0.55 μm;37% volume fraction of conductive particles with a median diameter of 1.0 μm;39% volume fraction of conductive particles with a median diameter of 1.57 μm;41.2% volume fraction of conductive particles with a median diameter of 2.15 μm;42.5% volume fraction of conductive particles with a median diameter of 3.21 μm; and45.5% volume fraction of conductive particles with a median diameter of 4.82 μm. ¦ 7. The PPTC material of claim 6, wherein the PPTC material exhibits a hold current density of between 0.05 to 0.4A/mm2. ¦ 8. The PPTC material of claim 6, wherein the polymer matrix includes at least one of a polyvinylidene fluoride (PVDF) polymer, an ethylene vinyl acetate (EVA) polymer, a high-density polyethylene (HDPE) polymer, an ethylene tetrafluoroethylene (ETFE) polymer, and a perfluoroalkoxy (PFA). | 1. A polymeric positive temperature coefficient (PPTC) device, comprising: a PPTC body;a first electrode disposed on a first side of the PPTC body; anda second electrode disposed on a second side of the PPTC body;wherein the PPTC body is formed of a PPTC material that includes a polymer matrix and a conductive filler comprising tungsten carbide, the conductive filler further comprising a volume fraction parameter and a median diameter of conductive particles parameter such that PPTC material exhibits a resistivity of approximately 0.15 ohm-cm; wherein the volume fraction parameter and median diameter of conductive particles parameter are selected from a group consisting of:27% volume fraction of conductive particles with a median diameter of 0.55 μm;37% volume fraction of conductive particles with a median diameter of 1.0 μm;39% volume fraction of conductive particles with a median diameter of 1.57 μm;41.2% volume fraction of conductive particles with a median diameter of 2.15 μm;42.5% volume fraction of conductive particles with a median diameter of 3.21 μm; and45.5% volume fraction of conductive particles with a median diameter of 4.82 μm. | CPC_H01C | 4920053005622
16/299721 | US | P | Electronic component and manufacturing method thereof | An electronic component and a manufacturing method thereof are disclosed. An electronic component includes a substrate, a conductor pattern portion disposed on the substrate, a first electrode pattern and a second electrode pattern disposed on the conductor pattern portion, and at least one dummy electrode pattern disposed to be spaced apart from the first electrode pattern and the second electrode pattern and disposed on the substrate. A width of the first electrode pattern is substantially the same as a width of a portion of the conductor pattern portion in contact with the first electrode pattern, and a width of the second electrode pattern is substantially the same as a width of a portion of the conductor pattern portion in contact with the second electrode pattern. | 1. An electronic component comprising: a substrate;a conductor pattern portion disposed on the substrate and extending in a first direction;a first electrode pattern and a second electrode pattern disposed at opposite ends of the conductor pattern portion in the first direction, respectively, and disposed on the conductor pattern portion; andat least one dummy electrode pattern spaced apart from the first electrode pattern, the conductor pattern portion, and the second electrode pattern, the at least one dummy electrode pattern disposed on the substrate,wherein a width, in a second direction different from the first direction, of the first electrode pattern is substantially the same as a width, in the second direction, of a first portion of the conductor pattern portion in contact with the first electrode pattern, anda width, in the second direction, of the second electrode pattern is substantially the same as a width, in the second direction, of a second portion of the conductor pattern portion in contact with the second electrode pattern. ¦ 2. The electronic component of claim 1, wherein the at least one dummy electrode pattern includes: a first dummy electrode pattern and a second dummy electrode pattern disposed at opposite sides of the first electrode pattern in the second direction and formed on the substrate; anda third dummy electrode pattern and a fourth dummy electrode pattern disposed at opposite sides of the second electrode pattern in the second direction and formed on the substrate, andeach of the first to fourth dummy electrode patterns is spaced apart from the first electrode pattern, the conductor pattern portion, and the second electrode pattern. ¦ 3. The electronic component of claim 2, wherein each of the first to fourth dummy electrode patterns has two side surfaces flushed with side surfaces of the substrate. ¦ 4. The electronic component of claim 2, wherein the first to fourth dummy electrode patterns are disposed on corners of the substrate, respectively. ¦ 5. The electronic component of claim 1, further comprising a coating film disposed between the substrate and the conductor pattern portion. ¦ 6. The electronic component of claim 5, further comprising particles disposed on the substrate and covered by the coating film. ¦ 7. The electronic component of claim 1, further comprising a first protective film disposed on the conductor pattern portion and having a width which is substantially the same as a width of a portion of the conductor pattern portion between the first and second portions of the conductor pattern portion. ¦ 8. The electronic component of claim 7, wherein the conductor pattern portion includes at least one pattern groove, and the first protective film includes a pattern groove which is the same as the at least one pattern groove formed in the conductor pattern portion. ¦ 9. The electronic component of claim 8, further comprising a secondary protective film on the first protective film and the at least one pattern groove. ¦ 10. A manufacturing method of an electronic component, the manufacturing method comprising: forming at least one first paste portion extending in a first direction on a substrate;forming a conductor film on the substrate on which the at least one first paste portion is formed;converting the conductor film to at least one primary conductor pattern extending in the first direction on the substrate, by removing the at least one first paste portion and portions of the conductor film disposed on the at least one first paste portion;forming a plurality of primary electrode patterns having at least a portion overlapping the at least one primary conductor pattern;forming a secondary conductor pattern by removing a portion of each of the plurality of primary conductor patterns; andforming a first electrode pattern, a second electrode pattern, and at least one dummy electrode pattern disposed at opposite ends of the secondary conductor pattern in the first direction by removing a portion of the plurality of primary electrode patterns. ¦ 11. The manufacturing method of claim 10, wherein the forming of the plurality of primary electrode patterns includes: forming at least one second paste portion extending in a second direction different from the first direction on the substrate;forming an electrode film on the substrate on which the at least one primary conductor pattern and the at least one second paste portion are formed; andconverting the electrode film to the plurality of primary electrode patterns, by removing the at least one second paste portion and portions of the electrode film disposed on the at least one second paste portion. ¦ 12. The manufacturing method of claim 10, wherein the at least one first paste portion is formed by a printing method, and the conductor film is formed by a film sputtering method. ¦ 13. The manufacturing method of claim 10, further comprising, after the forming of the at least one first paste portion and before the forming of the conductor film, forming a coating film on the substrate on which the at least one first paste portion is formed. ¦ 14. The manufacturing method of claim 10, wherein the removing the portion of the plurality of primary electrode patterns is performed by a laser process. ¦ 15. The manufacturing method of claim 10, further comprising: forming third paste portions on the first electrode pattern and the second electrode pattern, respectively;forming a protective film covering the third paste portions and the secondary conductor pattern having at least one pattern groove; andremoving the third paste portions and portions of the protective film covering the third paste portions, such that the secondary conductor pattern having the at least one pattern groove is covered by the remaining portion of the protective film. ¦ 16. The manufacturing method of claim 10, further comprising: prior to forming the first electrode pattern, the second electrode pattern, and the at least one dummy electrode pattern, forming a first protective film on a portion between the plurality of primary electrode patterns on the at least one first conductor pattern. ¦ 17. The manufacturing method of claim 16, further comprising forming a conductor pattern portion by forming at least one pattern groove in the secondary conductor pattern. ¦ 18. The manufacturing method of claim 17, further comprising forming a secondary protective film on the primary protective film and a surface of the at least one pattern groove. ¦ 19. An electronic component comprising: a substrate;a conductor pattern portion disposed on the substrate and extending in a first direction;a first electrode pattern and a second electrode pattern disposed at opposite ends of the conductor pattern portion in the first direction, respectively, and disposed on the conductor pattern portion;first and second dummy electrode patterns disposed on opposite sides of the first electrode pattern in a second direction different from the first direction; andthird and fourth dummy electrode patterns disposed on opposite sides of the second electrode pattern in the second direction,wherein the first to fourth dummy electrode patterns and the first and second electrode patterns are made of a same material, andthe first to fourth dummy electrode patterns are disposed on a level lower than that of the first and second electrode patterns with respect to a surface of the substrate on which the conductor pattern portion is disposed. ¦ 20. The electronic component of claim 19, wherein the first and second dummy electrode patterns are aligned with each other in the second direction, and the third and fourth dummy electrode patterns are aligned with each other in the second direction. ¦ 21. The electronic component of claim 19, further comprising a coating film disposed between the substrate and the conductor pattern portion. ¦ 22. The electronic component of claim 21, further comprising particles disposed on the substrate and covered by the coating film. ¦ 23. The electronic component of claim 19, further comprising a first protective film covering the conductor pattern portion. ¦ 24. The electronic component of claim 23, wherein the conductor pattern portion includes at least one pattern groove, and the electronic component further comprises a second protective film disposed on the first protective film and directly covering side surfaces of the at least one pattern groove. | 1. An electronic component comprising: a substrate;a conductor pattern portion disposed on the substrate and extending in a first direction;a first electrode pattern and a second electrode pattern disposed at opposite ends of the conductor pattern portion in the first direction, respectively, and disposed on the conductor pattern portion; andat least one dummy electrode pattern spaced apart from the first electrode pattern, the conductor pattern portion, and the second electrode pattern, the at least one dummy electrode pattern disposed on the substrate,wherein a width, in a second direction different from the first direction, of the first electrode pattern is substantially the same as a width, in the second direction, of a first portion of the conductor pattern portion in contact with the first electrode pattern, anda width, in the second direction, of the second electrode pattern is substantially the same as a width, in the second direction, of a second portion of the conductor pattern portion in contact with the second electrode pattern. | CPC_H01C | 4920050005934
16/624093 | US | P | Power resistor | A power resistor comprises a tubular housing composed of metal and a resistor element received therein, wherein the housing has four side walls that extend along a longitudinal axis of the housing between two ends and define a rectangular cross-section. The housing comprises four edges of the four side walls at at least one of the two ends. Two of the four side walls have a respective incision at their edges for introducing a fastening element and the two other side walls have a respective clearance in alignment with the oppositely disposed incision to facilitate a placement of a tool at a fastening element introduced into the respective incision. | 1. A power resistor comprising a housing that is tubular, the housing composed of metal and having a resistor element received therein, wherein the housing has four side walls that extend along a longitudinal axis of the housing between two ends and that define a rectangular cross-section, with a first side wall and a third side wall being disposed opposite one another and with a second side wall and a fourth side wall being disposed opposite one another, wherein the housing comprises at least one of the two ends, the at least one of the two ends comprising: a first edge of the first side wall that has a first incision for introducing a fastening element,a second edge of the second side wall that has a second incision for introducing a fastening element,a third edge of the third side wall, anda fourth edge of the fourth side wall;the third side wall having a first clearance at least substantially in alignment with the first incision and the fourth side wall having a second clearance at least substantially in alignment with the second incision to facilitate a placement of a tool at a fastening element introduced into at least one of the first incision or the second incision;wherein the first edge and the second edge extend within an orthogonal plane to the longitudinal axis of the housing; wherein the third edge extends at a slant with respect to said orthogonal plane to form the first clearance; and wherein the fourth edge extends at a slant with respect to said orthogonal plane to form the second clearance. ¦ 2. The power resistor in accordance with claim 1, wherein the third edge is at least sectionally set back relative to the first edge along the longitudinal axis of the housing to form the first clearance; and wherein the fourth edge is at least sectionally set back relative to the second edge along the longitudinal axis of the housing to form the second clearance. ¦ 3. The power resistor in accordance with claim 1, wherein the third edge and the fourth edge extend within a common cutting plane that extends at a slant to said orthogonal plane. ¦ 4. The power resistor in accordance with claim 1, wherein the first incision and the second incision are formed as elongate and extend along the longitudinal axis of the housing. ¦ 5. The power resistor in accordance with claim 4, wherein at least one of the first incision is arranged off center at the first side wall and the second incision is arranged off center at the second side wall. ¦ 6. The power resistor in accordance with claim 1, wherein the resistor element has connector elements that project from the housing. ¦ 7. The power resistor in accordance with claim 1, wherein the resistor element is held in an electrically insulating carrier body within the housing. ¦ 8. The A power resistor in accordance with claim 1, wherein the housing is formed from aluminum. ¦ 9. A power resistor comprising a housing that is tubular, the housing composed of metal and having a resistor element received therein, wherein the housing has four side walls that extend along a longitudinal axis of the housing between two ends and that define a rectangular cross-section, with a first side wall and a third side wall being disposed opposite one another and with a second side wall and a fourth side wall being disposed opposite one another, wherein the housing comprises at least one of the two ends, the at least one of the two ends comprising: a first edge of the first side wall that has a first incision for introducing a fastening element, a second edge of the second side wall that has a second incision for introducing a fastening element,a third edge of the third side wall, anda fourth edge of the fourth side wall;the third side wall having a first clearance at least substantially in alignment with the first incision and the fourth side wall having a second clearance at least substantially in alignment with the second incision to facilitate a placement of a tool at a fastening element introduced into at least one of the first incision or the second incision;wherein the third side wall has an opening to form the first clearance and wherein the fourth side wall has an opening to form the second clearance, and wherein the first edge, the second edge, the third edge, and the fourth edge extend within a common orthogonal plane to the longitudinal axis of the housing. ¦ 10. The power resistor in accordance with claim 9, wherein the opening of the third side wall is formed by a peripherally closed passage, and wherein the opening of the fourth side wall is formed by a peripherally closed passage. ¦ 11. A power resistor comprising a housing that is tubular, the housing composed of metal and having a resistor element received therein, wherein the housing has four side walls that extend along a longitudinal axis of the housing between two ends and that define a rectangular cross-section, with a first side wall and a third side wall being disposed opposite one another and with a second side wall and a fourth side wall being disposed opposite one another, wherein the housing comprises at least one of the two ends, the at least one of the two ends comprising: a first edge of the first side wall that has a first incision for introducing a fastening element, a second edge of the second side wall that has a second incision for introducing a fastening element,a third edge of the third side wall, anda fourth edge of the fourth side wall;the third side wall having a first clearance at least substantially in alignment with the first incision and the fourth side wall having a second clearance at least substantially in alignment with the second incision to facilitate a placement of a tool at a fastening element introduced into at least one of the first incision or the second incision;wherein the third side wall has an opening to form the first clearance and wherein the fourth side wall has an opening to form the second clearance, wherein the opening of the third side wall is formed by a peripherally closed passage and wherein the opening of the fourth side wall is formed by a peripherally closed passage. ¦ 12. A power resistor comprising a housing that is tubular, the housing composed of metal and having a resistor element received therein, wherein the housing has four side walls that extend along a longitudinal axis of the housing between two ends and that define a rectangular cross-section, with a first side wall and a third side wall being disposed opposite one another and with a second side wall and a fourth side wall being disposed opposite one another, wherein the housing comprises at least one of the two ends, the at least one of the two ends comprising: a first edge of the first side wall that has a first incision for introducing a fastening element, a second edge of the second side wall that has a second incision for introducing a fastening element,a third edge of the third side wall, anda fourth edge of the fourth side wall;the third side wall having a first clearance at least substantially in alignment with the first incision and the fourth side wall having a second clearance at least substantially in alignment with the second incision to facilitate a placement of a tool at a fastening element introduced into at least one of the first incision or the second incision;wherein the first clearance comprises a slanted portion of the third wall opposite the first incision, and wherein the second clearance comprises a slanted portion of the fourth wall opposite the second incision. ¦ 13. A power resistor comprising a housing that is tubular, the housing composed of metal and having a resistor element received therein, wherein the housing has four side walls that extend along a longitudinal axis of the housing between two ends and that define a rectangular cross-section, with a first side wall and a third side wall being disposed opposite one another and with a second side wall and a fourth side wall being disposed opposite one another, wherein the housing comprises at least one of the two ends, the at least one of the two ends comprising: a first edge of the first side wall that has a first incision for introducing a fastening element, a second edge of the second side wall that has a second incision for introducing a fastening element,a third edge of the third side wall, anda fourth edge of the fourth side wall;the third side wall having a first clearance at least substantially in alignment with the first incision and the fourth side wall having a second clearance at least substantially in alignment with the second incision to facilitate a placement of a tool at a fastening element introduced into one of the first incision and the second incision;wherein the first clearance comprises a hole in the third wall opposite the first incision, and wherein the second clearance comprises a hole in the fourth wall opposite the second incision. | 1. A power resistor comprising a housing that is tubular, the housing composed of metal and having a resistor element received therein, wherein the housing has four side walls that extend along a longitudinal axis of the housing between two ends and that define a rectangular cross-section, with a first side wall and a third side wall being disposed opposite one another and with a second side wall and a fourth side wall being disposed opposite one another, wherein the housing comprises at least one of the two ends, the at least one of the two ends comprising: a first edge of the first side wall that has a first incision for introducing a fastening element,a second edge of the second side wall that has a second incision for introducing a fastening element,a third edge of the third side wall, anda fourth edge of the fourth side wall;the third side wall having a first clearance at least substantially in alignment with the first incision and the fourth side wall having a second clearance at least substantially in alignment with the second incision to facilitate a placement of a tool at a fastening element introduced into at least one of the first incision or the second incision;wherein the first edge and the second edge extend within an orthogonal plane to the longitudinal axis of the housing; wherein the third edge extends at a slant with respect to said orthogonal plane to form the first clearance; and wherein the fourth edge extends at a slant with respect to said orthogonal plane to form the second clearance. | CPC_H01C | 4920049005867
16/839141 | US | P | Thermistor element and manufacturing method therefor | A thermistor element includes an element body made of ceramic and including first and second end surfaces opposite to each other and a peripheral surface located between the first end surface and the second end surface, first and second external electrodes respectively covering the first and second end surfaces and portion of the peripheral surface adjacent to the respective first and second end surfaces. The first and second external electrodes include electrode layers including an underlayer and a metal plating layer, the underlayer of the first external electrode includes, adjacent to or in a vicinity of the second external electrode, two second external electrode side corner portions that are thin and adjacent to each other, and the underlayer of the second external electrode includes, adjacent to or in a vicinity of the first external electrode, two first external electrode side corner portions that are thin and adjacent to each other. | 1. A thermistor element comprising: an element body made of a ceramic and including first and second end surfaces opposite to each other and a peripheral surface located between the first end surface and the second end surface;a first external electrode covering the first end surface and a portion of the peripheral surface adjacent to or in a vicinity of the first end surface; anda second external electrode covering the second end surface and a portion of the peripheral surface adjacent to or in a vicinity of the second end surface; wherein each of the first external electrode and the second external electrode includes a plurality of electrode layers including an underlayer that is a lowermost layer and a metal plating layer that is an uppermost layer;the underlayer of the first external electrode includes, adjacent to or in a vicinity of the second external electrode, two second external electrode side corner portions that are thin and adjacent to each other;the underlayer of the second external electrode includes, adjacent to or in a vicinity of the first external electrode, two first external electrode side corner portions that are thin and adjacent to each other; andthe uppermost layers cover each of the respective first and second external electrode side corner portions. ¦ 2. The thermistor element according to claim 1, wherein the underlayer of the first external electrode includes a thin first edge portion connected to the two second external electrode side corner portions, and the underlayer of the second external electrode includes a thin second edge portion connected to the two first external electrode side corner portions. ¦ 3. The thermistor element according to claim 1, wherein the underlayer includes a hardened conductive paste. ¦ 4. The thermistor element according to claim 1, wherein the first external electrode includes an arcuate recess where a central portion is recessed toward the first end surface in plan view, and the second external electrode includes an arcuate recess where a central portion is recessed toward the second end surface in plan view. ¦ 5. The thermistor element according to claim 1, wherein each of the first external electrode and the second external electrode includes, in plan view, a pair of end sides that intersect a length direction extending from the first end surface toward the second end surface and a pair of sides along the length direction, and relationships of L1<E1 and L2<E2 are satisfied, where L1 and L2 respectively denote lengths between the pairs of end sides in the central portions of the first external electrode and the second external electrode, and E1 and E2 respectively denote lengths of the sides of the first external electrode and the second external electrode. ¦ 6. The thermistor element according to claim 5, wherein L1 and L2 are about 95 μm or more and about 285 μm or less, and E1 and E2 are about 100 μm or more and about 290 μm or less. ¦ 7. The thermistor element according to claim 5, wherein L1 and E1 and L2 and E2 respectively satisfy relationships of about 0.770≤(L1/E1)≤about 0.975 and about 0.770≤(L2/E2)≤about 0.975. ¦ 8. The thermistor element according to claim 1, wherein adjacent corners of the first external electrode adjacent to or in a vicinity of the first end surface have a round shape, and adjacent corners of the second external electrode adjacent to or in a vicinity of the second end surface have a round shape. ¦ 9. The thermistor element according to claim 1, further comprising: a first internal electrode included in the element body and electrically connected to the first external electrode; anda second internal electrode included in the element body and electrically connected to the second external electrode. ¦ 10. The thermistor element according to claim 9, wherein the element body includes a plurality of ceramic layers; andthe first and second internal electrodes and the plurality of ceramic layers are laminated alternately. ¦ 11. The thermistor element according to claim 9, wherein one end of the first internal electrode is exposed at the first end surface; andone end of the second internal electrode is exposed at the second end surface. ¦ 12. The thermistor element according to claim 1, further comprising an intermediate layer provided between the underlayer and the metal plating layer. ¦ 13. The thermistor element according to claim 1, wherein an average thickness of the first and second external electrode side corner portions is about 1 μm or more and about 10 μm or less; andan average thickness of the underlayer of the first and external electrodes other than the first and second external electrode side corner portions is about 4 μm or more and about 14 μm or less. ¦ 14. A method for manufacturing a thermistor element including: an element body made of a ceramic and including first and second end surfaces opposite to each other and a peripheral surface located between the first end surface and the second end surface;a first external electrode covering the first end surface and a portion of the peripheral surface adjacent to or in a vicinity of the first end surface; anda second external electrode covering the second end surface and a portion of the peripheral surface adjacent to or in a vicinity of the second end surface,the method comprising:an element body preparation step of preparing the element body; andan external electrode preparation step of preparing the first external electrode and the second external electrode; whereinthe external electrode preparation step further includes an underlayer formation step of further forming underlayers;the underlayer formation step includes forming two second external electrode side corner portions, which are thin and adjacent to each other, of the underlayer of the first external electrode adjacent to or in a vicinity of the second external electrode, and forming two first external electrode side corner portions, which are thin and adjacent to each other, of the underlayer of the second external electrode adjacent to or in a vicinity of the first external electrode; andthe external electrode preparation step further includes forming uppermost layers that cover each of the respective first and second external electrode side corner portions. ¦ 15. The method according to claim 14, wherein the underlayer of the first external electrode is provided with a thin first edge portion connected to the two second external electrode side corner portions, and the underlayer of the second external electrode is provided with a thin second edge portion connected to the two first external electrode side corner portions. ¦ 16. The method according to claim 14, wherein the underlayer formation step includes applying an electrode paste to the element body by a dipping process, and baking the electrode paste to form the underlayers. ¦ 17. The method according to claim 14, wherein the underlayer formation step includes applying an electrode paste to the element body by a dipping process, and baking the electrode paste to form the underlayers; andlengths between pairs of end sides in central portions of the underlayers of the first external electrode and the second external electrode are smaller than lengths of sides of the underlayers. | 1. A thermistor element comprising: an element body made of a ceramic and including first and second end surfaces opposite to each other and a peripheral surface located between the first end surface and the second end surface;a first external electrode covering the first end surface and a portion of the peripheral surface adjacent to or in a vicinity of the first end surface; anda second external electrode covering the second end surface and a portion of the peripheral surface adjacent to or in a vicinity of the second end surface; wherein each of the first external electrode and the second external electrode includes a plurality of electrode layers including an underlayer that is a lowermost layer and a metal plating layer that is an uppermost layer;the underlayer of the first external electrode includes, adjacent to or in a vicinity of the second external electrode, two second external electrode side corner portions that are thin and adjacent to each other;the underlayer of the second external electrode includes, adjacent to or in a vicinity of the first external electrode, two first external electrode side corner portions that are thin and adjacent to each other; andthe uppermost layers cover each of the respective first and second external electrode side corner portions. | CPC_H01C | 4920049005868
16/079902 | US | P | Guide-connected contactor and portable electronic device comprising same | Provided are a guide-connected contactor and a portable electronic device comprising same. A guide-connected contactor, according to an embodiment of the present invention, comprises: an elastic conductor which comes in contact with a circuit board of an electronic device or a bracket connected to the circuit board; a functional element which is connected to the elastic conductor and has a first electrode and a second electrode on the upper surface and the lower surface, respectively; and a guide which is plate-shaped, has the functional element connected thereto, and is connected to a groove portion provided on a conductive case of the electronic device. | 1. A guide-connected contactor comprising: an elastic conductor configured to come into contact with a circuit board of an electronic device or a bracket coupled to the circuit board;a functional element connected to the elastic conductor and having a first electrode and a second electrode on upper and lower surfaces thereof, respectively;a guide having a plate shape, coupled with the functional element, and configured to be connected to a groove portion formed on a conductive case of the electronic device andan alignment member formed on an upper surface of the guide to surround at least a portion of the functional element so as to align a position of the functional element, wherein the functional element is coupled to the guide through a solder,wherein the guide is a medium for fixedly coupling the elastic conductor and the functional element, which are integrally formed, to the conductive case. ¦ 2. The guide-connected contactor of claim 1, wherein the alignment member includes one of a photo imageable solder resist (PSR) ink, a heat resistant film, an overglass, and a nonconductive resin. ¦ 3. The guide-connected contactor of claim 1, wherein the alignment member is provided on the upper surface of the guide except for a region on which the elastic conductor is laminated. ¦ 4. The guide-connected contactor of claim 1, wherein the alignment member is integrally formed. ¦ 5. The guide-connected contactor of claim 1, wherein the alignment member includes at least two alignment members symmetrically disposed. ¦ 6. The guide-connected contactor of claim 1, wherein the alignment member is configured as a groove formed in the upper surface of the guide. ¦ 7. The guide-connected contactor of claim 1, wherein the guide further includes a wing portion protruding from only a part of a side surface of the guide, and the wing portion has a shape corresponding to a shape of an opening portion extending outward from one side of an outer periphery of the groove portion. ¦ 8. The guide-connected contactor of claim 1, wherein the guide has a through hole at a center thereof, the functional element is inserted into the through hole, a bonding member is fixedly provided between the functional element and at least a part of the through hole, and the guide includes a barrier portion provided on at least a portion around the through hole to prevent the bonding member from flowing downward. ¦ 9. The guide-connected contactor of claim 8, wherein, when the functional element is inserted, the barrier portion is bent in an insertion direction of the functional element through the through hole. ¦ 10. The guide-connected contactor of claim 8, wherein the barrier portion protrudes inward into the through hole, and a recess portion is formed in a lower surface of the functional element so that the functional element is mounted on the protruded barrier portion. ¦ 11. The guide-connected contactor of claim 8, wherein the barrier portion includes a groove or a stepped portion provided on the upper surface of the guide. ¦ 12. The guide-connected contactor of claim 8, wherein the functional element is fixed to at least a part of the through hole temporarily or permanently by the bonding member provided therebetween. ¦ 13. The guide-connected contactor of claim 1, wherein the guide includes a conductor or a nonconductor, the conductor includes one of stainless steel (SUS), phosphor bronze, aluminum, and nickel silver, and the nonconductor includes one of a printed circuit board (PCB) material including FR4, a polyethylene terephthalate (PET) film, and a plastic. ¦ 14. The guide-connected contactor of claim 1, wherein the guide is coupled to the groove portion by a conductive adhesive layer. ¦ 15. The guide-connected contactor of claim 1, wherein the guide has a shape corresponding to a shape of the groove portion. ¦ 16. The guide-connected contactor of claim 1, wherein the functional element further comprises: a first test electrode provided on an upper surface of the functional element and electrically connected to the conductive case; anda second test electrode spaced apart from the first test electrode by a predetermined distance. ¦ 17. The guide-connected contactor of claim 1, wherein the functional element has at least one of an electric shock prevention function for blocking a leakage current of an external power source introduced from a ground of the circuit board of the electronic device, a communication signal transmission function for transmitting a communication signal introduced from the conductive case or the circuit board, and an electrostatic discharge (ESD) protection function for discharging static electricity introduced from the conductive case. ¦ 18. A portable electronic device comprising: a guide-connected contactor according to claim 1; anda conductive case having a groove portion to which the guide-connected contactor is coupled,wherein the groove portion has a shape corresponding to a shape of the guide, andthe elastic conductor of the guide-connected contactor comes into contact with the circuit board or the conductive bracket provided at one side thereof with the circuit board. | 1. A guide-connected contactor comprising: an elastic conductor configured to come into contact with a circuit board of an electronic device or a bracket coupled to the circuit board;a functional element connected to the elastic conductor and having a first electrode and a second electrode on upper and lower surfaces thereof, respectively;a guide having a plate shape, coupled with the functional element, and configured to be connected to a groove portion formed on a conductive case of the electronic device andan alignment member formed on an upper surface of the guide to surround at least a portion of the functional element so as to align a position of the functional element, wherein the functional element is coupled to the guide through a solder,wherein the guide is a medium for fixedly coupling the elastic conductor and the functional element, which are integrally formed, to the conductive case. | CPC_H01C | 4920049005869
15/989507 | US | P | Multilayer capacitor | A multilayer capacitor includes: a body including dielectric layers and first and second internal electrodes alternately disposed with respective dielectric layers interposed therebetween; and first and second external electrodes disposed on the body to be connected to the first and second internal electrodes, respectively. The dielectric layer contains BaTiO3 as a main ingredient, and includes a plurality of grains and grain boundaries formed between adjacent grains, the grain boundary containing Si in an amount of 8.0 to 18.0 wt % and Al and Mg in a total content of 2.0 to 6.0 wt %. | 1. A multilayer capacitor comprising: a body including dielectric layers and first and second internal electrodes alternately disposed with respective dielectric layers interposed therebetween; andfirst and second external electrodes disposed on the body to be connected to the first and second internal electrodes, respectively,wherein at least one dielectric layer among the dielectric layers contains BaTiO3 as a main ingredient, and includes a plurality of grains and grain boundaries arranged between adjacent grains,at least one grain boundary among the plurality of grain boundaries contains Si in a content of 8.0 to 18.0 wt % and Al and Mg in a total content of 2.0 to 6.0 wt %, based on a total content of oxides in the at least one grain boundary, andwherein the at least one grain boundary has a thickness of 1.3 nm or more. ¦ 2. The multilayer capacitor of claim 1, wherein a content of Mg is 0.2 to 1.1 wt %, and a content of Al is 1.5 to 5.0 wt %, based on the total content of oxides in the at least one grain boundary. ¦ 3. The multilayer capacitor of claim 1, wherein the at least one grain boundary further contains Ba in an amount of 40 to 65 wt % and Ti in an amount of 17 to 40 wt %, based on the total content of oxides in the at least one grain boundary. ¦ 4. The multilayer capacitor of claim 1, wherein the at least one grain boundary further contains Ba and Ti, and a ratio of a content of Ba to a content of Ti measured in terms of wt % is 2.00 or more. ¦ 5. The multilayer capacitor of claim 1, wherein the at least one grain boundary further contains at least one selected from V, Mn, Ni, or Zr. ¦ 6. The multilayer capacitor of claim 1, wherein the at least one dielectric layer has a thickness of 0.9 μm or more. ¦ 7. The multilayer capacitor of claim 1, wherein an average size of the plurality of grains measured in terms of an equivalent-circle diameter is 80 to 200 nm. ¦ 8. The multilayer capacitor of claim 1, wherein insulation resistance of the multilayer capacitor is 1.0*10{circumflex over ( )}7Ω*cm or less, and a withstand voltage of the multilayer capacitor is 80V/μm or less. ¦ 9. A dielectric composition comprising: a base material including BaTiO3 as a main ingredient, and including a plurality of grains and grain boundaries arranged between adjacent grains,wherein at least one grain boundary among the plurality of grain boundaries contains Si in a content of 8.0 to 18.0 wt % and Al and Mg in a total content of 2.0 to 6.0 wt %, based on a total content of oxides in the at least one grain boundary, andwherein the at least one grain boundary has a thickness of 1.3 nm or more. ¦ 10. The dielectric composition of claim 9, wherein a content of Mg is 0.2 to 1.1 wt %, and a content of Al is 1.5 to 5.0 wt %, based on the total content of oxides in the at least one grain boundary. ¦ 11. The dielectric composition of claim 9, wherein the at least one grain boundary further contains Ba in an amount of 40 to 65 wt % and Ti in an amount of 17 to 40 wt %, based on the total content of oxides in the at least one grain boundary. ¦ 12. The dielectric composition of claim 9, wherein the at least one grain boundary further contains Ba and Ti, and a ratio of a content of Ba to a content of Ti measured in terms of wt % is 2.00 or more. ¦ 13. The dielectric composition of claim 9, wherein the at least one grain boundary further contains at least one selected from V, Mn, Ni, or Zr. ¦ 14. The dielectric composition of claim 9, wherein an average size of the plurality of grains measured in terms of an equivalent-circle diameter is 80 to 200 nm. ¦ 15. The dielectric composition of claim 9, wherein insulation resistance of the dielectric composition is 1.0*10{circumflex over ( )}7Ω*cm or less, and a withstand voltage of the dielectric composition is 80V/μm or less. | 1. A multilayer capacitor comprising: a body including dielectric layers and first and second internal electrodes alternately disposed with respective dielectric layers interposed therebetween; andfirst and second external electrodes disposed on the body to be connected to the first and second internal electrodes, respectively,wherein at least one dielectric layer among the dielectric layers contains BaTiO3 as a main ingredient, and includes a plurality of grains and grain boundaries arranged between adjacent grains,at least one grain boundary among the plurality of grain boundaries contains Si in a content of 8.0 to 18.0 wt % and Al and Mg in a total content of 2.0 to 6.0 wt %, based on a total content of oxides in the at least one grain boundary, andwherein the at least one grain boundary has a thickness of 1.3 nm or more. | CPC_H01C | 4920049005870
16/330389 | US | P | Chip resistor | An object of the present disclosure is to provide a chip resistor that reduces a possibility of occurrence of a mounting failure. The chip resistor of the present disclosure includes: insulating substrate; a pair of first upper-face electrodes that is provided at both end portions of an upper face of insulating substrate; and resistor that is provided on the upper face of insulating substrate and is formed between the pair of first upper-face electrodes. The chip resistor also includes: a pair of second upper-face electrodes that is formed on upper faces of the pair of first upper-face electrodes and is connected to resistor; and protective film that is provided to cover exposed resistor and part of the pair of second upper-face electrodes. | 1. A chip resistor comprising: an insulating substrate;a pair of first upper-face electrodes that is provided at both end portions of an upper face of the insulating substrate;a resistor that is provided on the upper face of the insulating substrate and is formed between the pair of first upper-face electrodes;a pair of second upper-face electrodes that is provided on upper faces of the pair of first upper-face electrodes and is provided at both end portions of the resistor; anda protective film that is provided to cover a portion of the resistor existing between the pair of second upper-face electrodes and part of the pair of second upper-face electrodes,wherein a length of a portion of the resistor disposed on the pair of first upper-face electrodes taken along a first direction extending from one first upper-face electrode to the other first upper-face electrode is longer than a length of a portion of the resistor disposed between the pair of first upper-face electrodes taken along the first direction, andthe pair of first upper-face electrodes are disposed between the insulating substrate and the resistor. ¦ 2. The chip resistor according to claim 1, wherein a distance between either of front ends of the both end portions of the resistor and either of end faces of the insulating substrate is set to 50 μm or more and 100 μm or less. | 1. A chip resistor comprising: an insulating substrate;a pair of first upper-face electrodes that is provided at both end portions of an upper face of the insulating substrate;a resistor that is provided on the upper face of the insulating substrate and is formed between the pair of first upper-face electrodes;a pair of second upper-face electrodes that is provided on upper faces of the pair of first upper-face electrodes and is provided at both end portions of the resistor; anda protective film that is provided to cover a portion of the resistor existing between the pair of second upper-face electrodes and part of the pair of second upper-face electrodes,wherein a length of a portion of the resistor disposed on the pair of first upper-face electrodes taken along a first direction extending from one first upper-face electrode to the other first upper-face electrode is longer than a length of a portion of the resistor disposed between the pair of first upper-face electrodes taken along the first direction, andthe pair of first upper-face electrodes are disposed between the insulating substrate and the resistor. | CPC_H01C | 4920047005847
16/341094 | US | P | Chip resistor manufacturing method, and chip resistor | A chip resistor having a predetermined resistance value is manufactured by the following method. A resistive element is provided on an upper surface of an insulating substrate. The resistive element includes a wide portion, a first narrow portion extending from the wide portion, and a part extending from the wide portion, the first narrow portion has a smaller width than the wide portion. First and second electrodes are provided on the upper surface of the insulating substrate. The first electrode is located away from the wide portion. The first electrode contacts the first narrow portion. The first electrode overlaps the first narrow portion when viewed from above. The second electrode contacts the part of the resistive element. The second electrode overlaps the part of the resistive element when viewed from above. A distance between the narrow portion and the wide portion is determined so as to cause a resistance value between the first and second electrodes to be the predetermined resistance value. This method improves the precision of the resistance value of the chip resistor. | 1. A method of manufacturing a chip resistor having a predetermined resistance value, the method comprising: providing a resistive element on an upper surface of an insulating substrate, the resistive element including a wide portion, a first narrow portion extending from the wide portion, and a part extending from the wide portion, the first narrow portion having a smaller width than the wide portion;providing a first electrode on a first end portion of the upper surface of the insulating substrate, the first electrode being located away from the wide portion by a first distance, the first electrode contacting the first narrow portion, the first electrode overlapping the first narrow portion when viewed from above;providing a second electrode on a second end portion of the upper surface of the insulating substrate, the second electrode contacting the part of the resistive element, the second electrode overlapping the part of the resistive element when viewed from above; anddetermining the first distance so as to cause a resistance value between the first electrode and the second electrode to be the predetermined resistance value,wherein said providing the first electrode comprises: providing a first electrode layer located away from the wide portion by a second distance larger than the first distance, the first electrode layer contacting the first narrow portion, the first electrode layer overlapping the first narrow portion when viewed from above; andproviding a second electrode layer located away from the wide portion by the first distance, the second electrode layer contacting the first narrow portion and the first electrode layer, the second electrode layer overlapping the first narrow portion and the first electrode layer when viewed from above. ¦ 2. The method of claim 1, further comprising: adjusting the resistance value by forming a trimming groove in the wide portion. ¦ 3. The method of claim 2, wherein the wide portion, the first narrow portion, and the part are arranged in a predetermined direction such that the wide portion is positioned between the first narrow portion and the part of the resistive element, andwherein said adjusting the resistance value comprises adjusting the resistance value by forming the trimming groove in the wide portion such that the trimming groove overlaps none of the first narrow portion and the part of the resistive element when viewed in the predetermined direction. ¦ 4. A method of manufacturing a chip resistor having a predetermined resistance value, the method comprising: providing a resistive element on an upper surface of an insulating substrate, the resistive element including a wide portion, a first narrow portion extending from the wide portion, and a part extending from the wide portion, the first narrow portion having a smaller width than the wide portion;providing a first electrode on a first end portion of the upper surface of the insulating substrate, the first electrode being located away from the wide portion by a first distance, the first electrode contacting the first narrow portion, the first electrode overlapping the first narrow portion when viewed from above;providing a second electrode on a second end portion of the upper surface of the insulating substrate, the second electrode contacting the part of the resistive element, the second electrode overlapping the part of the resistive element when viewed from above; anddetermining the first distance so as to cause a resistance value between the first electrode and the second electrode to be the predetermined resistance value,wherein the part of the resistive element is a second narrow portion extending from the wide portion and having a smaller width than the wide portion,wherein said providing the second electrode on the second end portion of the upper surface of the insulating substrate comprises providing the second electrode on the second end portion of the upper surface of the insulating substrate such that the second electrode is located away from the wide portion by a second distance, the second electrode contacts the second narrow portion, and the second electrode overlaps the second narrow portion when viewed from above,wherein said determining the first distance so as to cause the resistance value between the first electrode and the second electrode to be the predetermined resistance value comprises determining the first distance and the second distance so as to cause the resistance value between the first electrode and the second electrode to be the predetermined resistance value,wherein said providing the first electrode comprises: providing a first electrode layer located away from the wide portion by a third distance larger than the first distance, the first electrode layer contacting first narrow portion, the first electrode layer overlapping the first narrow portion when viewed from above; andproviding a second electrode layer located away from the wide portion by the first distance, the second electrode layer contacting the first narrow portion and the first electrode layer, the second electrode layer overlapping the first narrow portion and the first electrode layer when viewed from above, andwherein said providing the second electrode comprises: providing a third electrode layer located away from the wide portion by a fourth distance larger than the second distance, the third electrode layer contacting the second narrow portion, the third electrode layer overlapping the second narrow portion when viewed from above; andproviding a fourth electrode layer located away from the wide portion by the second distance, the fourth electrode layer contacting the second narrow portion and the third electrode layer, the fourth electrode layer overlapping the second narrow portion and the third electrode layer when viewed from above. ¦ 5. The method of claim 4, further comprising: adjusting the resistance value by forming a trimming groove in the wide portion. ¦ 6. The method of claim 5, wherein the wide portion, the first narrow portion, and the second narrow portion are arranged in a predetermined direction such that the wide portion is positioned between the first narrow portion and the second narrow portion, andwherein said adjusting the resistance value comprises adjusting the resistance value by forming the trimming groove in the wide portion such that the trimming groove overlaps none of the first narrow portion and the second narrow portion when viewed in the predetermined direction. ¦ 7. A chip resistor comprising: an insulating substrate;a first electrode provided on a first end portion of an upper surface of the insulating substrate;a second electrode provided on a second end portion of the upper surface of the insulating substrate;a resistive element provided on the upper surface of the insulating substrate and connected to the first electrode and the second electrode, the resistive element overlapping the first electrode and the second electrode;a third electrode covering the first electrode; anda fourth electrode covering the second electrode,wherein the resistive element includes a wide portion, a first narrow portion extending from the wide portion, and a part extending from the wide portion, the wide portion having a trimming groove provided therein, a width of a first narrow portion being smaller than a width of the wide portion,wherein the first electrode is connected to the first narrow portion of the resistive element, is located away from the wide portion by a first distance, and overlaps the first narrow portion of the resistive element,wherein the second electrode is connected to the part of the resistive element and overlaps the part of the resistive element, andwherein the width of the first narrow portion ranges from 60% to 80% of the width of the wide portion. ¦ 8. The chip resistor of claim 7, wherein the first distance ranges from 10% to 20% of a total length of the resistive element. ¦ 9. The chip resistor of claim 7, wherein the wide portion, the first narrow portion, and the part are arranged in a predetermined direction such that the wide portion is positioned between the first narrow portion and the part of the resistive element, andwherein the trimming groove does not overlap the first narrow portion or the part of the resistive element when viewed in the predetermined direction. ¦ 10. The chip resistor of claim 7, wherein the part of the resistive element is a second narrow portion extending from the wide portion and having a smaller width than the wide portion,wherein the second electrode is connected to the second narrow portion of the resistive element, is located away from the wide portion by a second distance, and overlaps the second narrow portion of the resistive element,wherein the width of the second narrow portion ranges from 60% to 80% of the width of the wide portion. ¦ 11. The chip resistor of claim 10, wherein the second distance ranges from 10% to 20% of a total length of the resistive element. ¦ 12. The chip resistor of claim 10, wherein the wide portion, the first narrow portion, and the second narrow portion are arranged in a predetermined direction such that the wide portion is positioned between the first narrow portion and the second narrow portion, andwherein the trimming groove overlaps none of the first narrow portion and the second narrow portion of the resistive element when viewed in the predetermined direction. | 1. A method of manufacturing a chip resistor having a predetermined resistance value, the method comprising: providing a resistive element on an upper surface of an insulating substrate, the resistive element including a wide portion, a first narrow portion extending from the wide portion, and a part extending from the wide portion, the first narrow portion having a smaller width than the wide portion;providing a first electrode on a first end portion of the upper surface of the insulating substrate, the first electrode being located away from the wide portion by a first distance, the first electrode contacting the first narrow portion, the first electrode overlapping the first narrow portion when viewed from above;providing a second electrode on a second end portion of the upper surface of the insulating substrate, the second electrode contacting the part of the resistive element, the second electrode overlapping the part of the resistive element when viewed from above; anddetermining the first distance so as to cause a resistance value between the first electrode and the second electrode to be the predetermined resistance value,wherein said providing the first electrode comprises: providing a first electrode layer located away from the wide portion by a second distance larger than the first distance, the first electrode layer contacting the first narrow portion, the first electrode layer overlapping the first narrow portion when viewed from above; andproviding a second electrode layer located away from the wide portion by the first distance, the second electrode layer contacting the first narrow portion and the first electrode layer, the second electrode layer overlapping the first narrow portion and the first electrode layer when viewed from above. | CPC_H01C | 4920047005848
15/963117 | US | P | Method for manufacturing shunt resistor | In a method for manufacturing a shunt resistor, a resistor plate with a first side surface and a second side surface opposite to each other is provided. A first electrode plate and a second electrode plate are respectively pressed onto the first side surface and the second side surface, thereby forming a first connection surface between the first electrode plate and the resistor plate, and a second connection surface between the second electrode plate and the resistor plate. A first conductive module is placed on opposite ends of the first connection surface, and a second conductive module is placed on opposite ends of the second connection surface. Current is applied to the first and second connection surfaces via the first and second conductive modules respectively to weld the first electrode plate and the resistor plate, and to weld the second electrode plate and the resistor plate. | 1. A method for manufacturing a shunt resistor, the method comprising: providing a resistor plate, wherein the resistor plate has a first side surface and a second side surface opposite to each other;pressing a first electrode plate and a second electrode plate onto the first side surface and the second side surface of the resistor plate respectively, so as to form a first connection surface between the first electrode plate and the resistor plate, and to form a second connection surface between the second electrode plate and the resistor plate;placing a first conductive module on two opposite ends of the first connection surface, and placing a second conductive module on two opposite ends of the second connection surface; andapplying a current to the first connection surface and the second connection surface by using the first conductive module and the second conductive module respectively, thereby welding the first electrode plate and the resistor plate at the first connection surface, and welding the second electrode plate and the resistor plate at the second connection surface, wherein when the current is applied, the current is substantially parallel to the first connection surface and the second connection surface. ¦ 2. The method of claim 1, wherein the first side surface of the resistor plate is formed with at least one first splice part, the second side surface is formed with at least one second splice part, the first electrode plate is formed with at least one first connection part, and the second electrode plate is formed with at least one second connection part; andbefore pressing the first electrode plate and the second electrode plate onto the first side surface and the second side surface of the resistor plate respectively, the method further comprises splicing the first splice part and the second splice part with the first connection part and the second connection part correspondingly and respectively, thereby respectively pre-combining the first electrode plate and the second electrode plate with the first side surface and the second side surface of the resistor plate. ¦ 3. The method of claim 1, wherein placing the first conductive module on the two opposite ends of the first connection surface, and placing the second conductive module on the two opposite ends of the second connection surface further comprise pressing the two opposite ends of the first connection surface by using the first conductive module, and pressing the two opposite ends of the second connection surface by using the second conductive module. ¦ 4. The method of claim 1, wherein the first conductive module and the second conductive module comprise carbon plates or tungsten plates. ¦ 5. The method of claim 1, wherein applying the current is performed in an inert gas environment. ¦ 6. The method of claim 1, further comprising: placing the first electrode plate and the second electrode plate on a first heat conductive base and a second heat conductive base respectively during applying the current. ¦ 7. A method for manufacturing a shunt resistor, the method comprising: placing a plurality of resistor modules on a conveyer, wherein each of the resistor modules comprises a resistor plate, a first electrode plate, and a second electrode plate, the resistor plate has a first side surface and a second side surface opposite to the first side surface, the first electrode plate is spliced with the first side surface of the resistor plate, and the second electrode plate is spliced with the second side surface of the resistor plate;performing a pressing step on each of the resistor modules sequentially through the first electrode plate and the second electrode plate of each of the resistor modules, thereby forming a first connection surface between the first electrode plate and the first side surface of the resistor plate of each of the resistor modules, and forming a second connection surface between the second electrode plate and the second side surface of the resistor plate of each of the resistor modules; andapplying a current to the resistor modules conveyed by the conveyer sequentially by using a first conductive module and a second conductive module, thereby welding the first electrode plate and the resistor plate of each of the resistor modules at the first connection surface, and welding the second electrode plate and the resistor plate of each of the resistor modules at the second connection surface, wherein the first conductive module and the second conductive module are respectively placed on two opposite ends of the first connection surface between the first electrode plate and the resistor plate of each of the resistor modules, and two opposite ends of the second connection surface between the second electrode plate and the resistor plate of each of the resistor modules, and when the current is applied to each of the resistor modules, the current is substantially parallel to the first connection surface and the second connection surface. ¦ 8. The method of claim 7, wherein applying the current to each of the resistor modules further comprises: pressing the two opposite ends of the first connection surface and the two opposite ends of the second connection surface by using the first conductive module and the second conductive module respectively. ¦ 9. The method of claim 7, further comprising: placing the first electrode plate and the second electrode plate of each of the resistor modules on a first heat conductive base and a second heat conductive base respectively during applying the current; andapplying the current to each of the resistor modules is performed in an inert gas environment. | 1. A method for manufacturing a shunt resistor, the method comprising: providing a resistor plate, wherein the resistor plate has a first side surface and a second side surface opposite to each other;pressing a first electrode plate and a second electrode plate onto the first side surface and the second side surface of the resistor plate respectively, so as to form a first connection surface between the first electrode plate and the resistor plate, and to form a second connection surface between the second electrode plate and the resistor plate;placing a first conductive module on two opposite ends of the first connection surface, and placing a second conductive module on two opposite ends of the second connection surface; andapplying a current to the first connection surface and the second connection surface by using the first conductive module and the second conductive module respectively, thereby welding the first electrode plate and the resistor plate at the first connection surface, and welding the second electrode plate and the resistor plate at the second connection surface, wherein when the current is applied, the current is substantially parallel to the first connection surface and the second connection surface. | CPC_H01C | 4920047005849
16/415570 | US | P | Thick film resistors having customizable resistances and methods of manufacture | A method includes blending a dielectric material including a titanate with a carbon-based ink to form a modified carbon-based ink. The method also includes printing the modified carbon-based ink onto a structure. The method further includes curing the printed modified carbon-based ink on the structure at a temperature that does not exceed about 250° C. In addition, the method includes processing the cured printed modified carbon-based ink to form a thick film resistor. An amount of the dielectric material blended with the carbon-based ink does not exceed about 15% by weight of the modified carbon-based ink. The modified carbon-based ink has a resistivity that is at least double a resistivity of the carbon-based ink. The thick film resistor may be configured to handle up to about 200 mA of current without fusing and/or handle up to about 1.0 W of power without fusing. | 1. A method comprising: blending a dielectric material comprising a titanate with a carbon-based ink to form a modified carbon-based ink;printing the modified carbon-based ink onto a structure;curing the printed modified carbon-based ink on the structure at a temperature that does not exceed about 250° C.; andprocessing the cured printed modified carbon-based ink to form a thick film resistor;wherein an amount of the dielectric material blended with the carbon-based ink does not exceed about 15% by weight of the modified carbon-based ink; andwherein the modified carbon-based ink has a resistivity that is at least double a resistivity of the carbon-based ink. ¦ 2. The method of claim 1, wherein the dielectric material comprises at least one of: barium titanate, strontium titanate, and barium strontium titanate. ¦ 3. The method of claim 1, wherein printing the modified carbon-based ink onto the structure comprises printing the modified carbon-based ink onto the structure such that the printed modified carbon-based ink connects multiple conductive traces. ¦ 4. The method of claim 1, wherein the printed modified carbon-based ink is cured at a temperature that does not exceed about 160° C. ¦ 5. The method of claim 1, wherein processing the cured printed modified carbon-based ink to form the thick film resistor comprises etching the cured printed modified carbon-based ink to obtain a desired resistance value. ¦ 6. The method of claim 1, wherein processing the cured printed modified carbon-based ink to form the thick film resistor comprises applying about 0.25 W to about 0.5 W of power to the thick film resistor. ¦ 7. The method of claim 1, wherein the thick film resistor is configured to at least one of: handle up to about 200 mA of current without fusing; andhandle up to about 1.0 W of power without fusing. ¦ 8. A method comprising: obtaining a modified carbon-based thick film material that comprises a carbon-based thick film material blended with a dielectric material;depositing the modified carbon-based thick film material onto a structure;curing the deposited modified carbon-based thick film material on the structure at a temperature that does not exceed about 250° C.; andprocessing the cured deposited modified carbon-based thick film material to form a thick film resistor;wherein an amount of the dielectric material blended with the carbon-based thick film material does not exceed about 15% by weight of the modified carbon-based thick film material. ¦ 9. The method of claim 8, wherein the modified carbon-based thick film material has a resistivity that is at least double a resistivity of the carbon-based thick film material. ¦ 10. The method of claim 8, wherein the dielectric material comprises a titanate. ¦ 11. The method of claim 8, wherein depositing the modified carbon-based thick film material onto the structure comprises depositing the modified carbon-based thick film material onto the structure such that the deposited modified carbon-based thick film material connects multiple conductive traces. ¦ 12. The method of claim 8, wherein the deposited modified carbon-based thick film material is cured on the structure at a temperature that does not exceed about 160° C. ¦ 13. The method of claim 8, wherein processing the cured deposited modified carbon-based thick film material to form the thick film resistor comprises etching the cured deposited modified carbon-based thick film material to obtain a desired resistance value. ¦ 14. The method of claim 8, wherein processing the cured deposited modified carbon-based thick film material to form the thick film resistor comprises applying about 0.25 W to about 0.5 W of power to the thick film resistor. ¦ 15. The method of claim 8, wherein the thick film resistor is configured to at least one of: handle up to about 200 mA of current without fusing; andhandle up to about 1.0 W of power without fusing. ¦ 16. An apparatus comprising: a thick film resistor fabricated by: blending a dielectric material comprising a titanate with a carbon-based ink to form a modified carbon-based ink;printing the modified carbon-based ink onto a structure;curing the printed modified carbon-based ink on the structure at a temperature that does not exceed about 250° C.; andprocessing the cured printed modified carbon-based ink to form the thick film resistor;wherein an amount of the dielectric material blended with the carbon-based ink does not exceed about 15% by weight of the modified carbon-based ink; andwherein the modified carbon-based ink has a resistivity that is at least double a resistivity of the carbon-based ink. ¦ 17. The apparatus of claim 16, wherein the dielectric material comprises at least one of: barium titanate, strontium titanate, and barium strontium titanate. ¦ 18. The apparatus of claim 16, wherein the thick film resistor electrically connects multiple conductive traces of the structure. ¦ 19. The apparatus of claim 16, wherein the thick film resistor is configured to handle up to about 200 mA of current without fusing. ¦ 20. The apparatus of claim 16, wherein the thick film resistor is configured to handle up to about 1.0 W of power without fusing. | 1. A method comprising: blending a dielectric material comprising a titanate with a carbon-based ink to form a modified carbon-based ink;printing the modified carbon-based ink onto a structure;curing the printed modified carbon-based ink on the structure at a temperature that does not exceed about 250° C.; andprocessing the cured printed modified carbon-based ink to form a thick film resistor;wherein an amount of the dielectric material blended with the carbon-based ink does not exceed about 15% by weight of the modified carbon-based ink; andwherein the modified carbon-based ink has a resistivity that is at least double a resistivity of the carbon-based ink. | CPC_H01C | 4920047005850
16/609692 | US | P | Base metal electrodes for metal oxide varistor | A MOV device including a MOV chip, a first base metal electrode disposed on a first side of the MOV chip, and a second base metal electrode disposed on a second side of the MOV chip opposite the first side, each of the first base metal electrode and the second base metal electrode including a first base metal electrode layer disposed on a surface of the MOV chip and formed of one of silver, copper, and aluminum, the first base metal electrode layer having a thickness in a range of 2-200 micrometers, and a second base metal electrode layer disposed on a surface of the first base metal electrode layer and formed of one of silver, copper, and aluminum, the second base metal electrode layer having a thickness in a range of 2-200 micrometers. | 1. A metal oxide varistor (MOV) device comprising: a MOV chip;a first base metal electrode disposed on a first side of the MOV chip; anda second base metal electrode disposed on a second side of the MOV chip opposite the first side;each of the first base metal electrode and the second base metal electrode comprising: a first base metal electrode layer disposed on a surface of the MOV chip and formed of one of silver, copper, and aluminum, the first base metal electrode layer having a thickness in a range of 2-200 micrometers; anda second base metal electrode layer disposed on a surface of the first base metal electrode layer and formed of one of silver, copper, and aluminum, the second base metal electrode layer having a thickness in a range of 2-200 micrometers;wherein each of the first base metal electrode layers are formed of aluminum and have a thickness in a range of 2-10 micrometers, and wherein each of the second base metal electrode layers are formed of aluminum and have a thickness in a range of 20-200 micrometers, each of the first and second base metal electrodes further comprising a third base metal electrode layer disposed on surfaces of the second base metal electrode layers, wherein each of the third base metal electrode layers are formed of copper and have a thickness in a range of 20-200 micrometers. ¦ 2. A metal oxide varistor (MOV) device comprising: a MOV chip;a first base metal electrode disposed on a first side of the MOV chip; anda second base metal electrode disposed on a second side of the MOV chip opposite the first side;each of the first base metal electrode and the second base metal electrode comprising: a first base metal electrode layer disposed on a surface of the MOV chip and formed of one of silver, copper, and aluminum, the first base metal electrode layer having a thickness in a range of 2-200 micrometers; anda second base metal electrode layer disposed on a surface of the first base metal electrode layer and formed of one of silver, copper, and aluminum, the second base metal electrode layer having a thickness in a range of 2-200 micrometers;wherein each of the first base metal electrode layers are formed of aluminum, have a thickness in a range of 5-30 micrometers, and have a surface area in a range of 60-90% of respective surface areas of the surfaces of the MOV chip on which the first base metal electrode layers are disposed, and wherein each of the second base metal electrode layers are formed of silver, have a thickness in a range of 2-10 micrometers, and have a surface area that is less than 60% of respective surface areas of the surfaces of the first base metal electrode layers on which the second base metal electrode layers are disposed. ¦ 3. A method of forming a metal oxide varistor (MOV) device comprising: providing a MOV chip;forming first base metal electrode layers on opposing first and second sides of the MOV chip, the first base metal electrode layers formed of one of silver, copper, and aluminum and having thicknesses in a range of 2-200 micrometers; andforming second base metal electrode layers on the first base metal electrode layers, the second base metal electrode layers formed of one of silver, copper, and aluminum and having thicknesses in a range of 2-200 micrometers;wherein forming the first base metal electrode layers comprises screen printing aluminum on the first and second sides of the MOV chip, the first base metal electrode layers having thicknesses in a range of 2-10 micrometers, and wherein forming each of the second base metal electrode layers comprises arc-spraying aluminum on the first base metal electrode layers, the second base metal electrode layers having thicknesses in a range of 20-200 micrometers, the method further comprising forming third base metal electrode layers on the second base metal electrode layers by arc-spraying copper on the second base metal electrode layers, the third base metal electrode layers having thicknesses in a range of 20-200 micrometers. ¦ 4. The method of claim 3, further comprising connecting leads to the first and second base metal electrode layers. | 1. A metal oxide varistor (MOV) device comprising: a MOV chip;a first base metal electrode disposed on a first side of the MOV chip; anda second base metal electrode disposed on a second side of the MOV chip opposite the first side;each of the first base metal electrode and the second base metal electrode comprising: a first base metal electrode layer disposed on a surface of the MOV chip and formed of one of silver, copper, and aluminum, the first base metal electrode layer having a thickness in a range of 2-200 micrometers; anda second base metal electrode layer disposed on a surface of the first base metal electrode layer and formed of one of silver, copper, and aluminum, the second base metal electrode layer having a thickness in a range of 2-200 micrometers;wherein each of the first base metal electrode layers are formed of aluminum and have a thickness in a range of 2-10 micrometers, and wherein each of the second base metal electrode layers are formed of aluminum and have a thickness in a range of 20-200 micrometers, each of the first and second base metal electrodes further comprising a third base metal electrode layer disposed on surfaces of the second base metal electrode layers, wherein each of the third base metal electrode layers are formed of copper and have a thickness in a range of 20-200 micrometers. | CPC_H01C | 4920047005851
16/570047 | US | P | Varistor and method of manufacturing the same | A varistor includes a substrate; first and second electrodes disposed on an upper side and a lower side of the substrate, respectively; a core varistor body surrounded by the substrate and disposed between the first and second electrodes; first and second terminals having at least portions disposed on one side and the other side of the substrate, respectively, and electrically connected to the first and second electrodes, respectively; and a cover varistor body covering the core varistor body and disposed in a level higher than an upper surface of the substrate or disposed in a level lower than a lower surface of the substrate. | 1. A varistor, comprising: a substrate;first and second electrodes disposed on an upper side and a lower side of the substrate, respectively;a first core varistor body surrounded by the substrate and disposed between the first and second electrodes;first and second terminals having at least portions disposed on one side and the other side of the substrate, respectively, and connected to the first and second electrodes, respectively;a first cover varistor body covering the first core varistor body and disposed in a level higher than an upper surface of the substrate or disposed in a level lower than a lower surface of the substrate;a second core varistor body surrounded by the substrate; anda second cover varistor body covering the second core varistor body and disposed in a level higher than the upper surface of the substrate or disposed in a level lower than the lower surface of the substrate,wherein the second cover varistor body covers the first cover varistor body, andthe first cover varistor body and the second cover varistor body are disposed on opposite sides of the substrate. ¦ 2. The varistor of claim 1, wherein the first cover varistor body has an upper surface or a lower surface having an area greater than that of an upper surface or a lower surface of the first core varistor body. ¦ 3. The varistor of claim 2, wherein the first cover varistor body is disposed on an upper side and a lower side of the first core varistor body and has an I-shaped form with the first core varistor body. ¦ 4. The varistor of claim 3, wherein a width of each of the first and second electrodes is greater than a width of the first cover varistor body and less than a width of the substrate. ¦ 5. The varistor of claim 1, wherein one of the first and second electrodes is configured to cover at least a portion of the first cover varistor body and at least a portion of the second cover varistor body together. ¦ 6. The varistor of claim 1, wherein the first varistor body includes ZnO, andthe substrate is configured as an alumina substrate. ¦ 7. A varistor comprising: a substrate;first and second electrodes disposed on an upper side and a lower side of the substrate, respectively;a first core varistor body surrounded by the substrate and disposed between the first and second electrodes;first and second terminals having at least portions disposed on one side and the other side of the substrate, respectively, and connected to the first and second electrodes, respectively;a first cover varistor body covering the first core varistor body and disposed in a level higher than an upper surface of the substrate or disposed in a level lower than a lower surface of the substrate;a second core varistor body surrounded by the substrate;a second cover varistor body covering the second core varistor body and disposed in a level higher than the upper surface of the substrate or disposed in a level lower than the lower surface of the substrate;a third electrode having one portion disposed on an upper side of the second core varistor body or the second cover varistor body; anda fourth electrode having one portion disposed on a lower side of the second core varistor body or the second cover varistor body,wherein one portion of the first electrode is disposed on an upper side of the first core varistor body or the first cover varistor body and is spaced apart from the third electrode,one portion of the second electrode is disposed on a lower side of the first core varistor body or the first cover varistor body and is spaced apart from the fourth electrode,the third and fourth electrodes include third and fourth cover electrode portions disposed on an upper side or a lower side of the second core varistor body or the second cover varistor body, and third and fourth lead-out electrode portions configured to connect the third and fourth cover electrode portions to the first and second terminals, respectively, anda width of each of the third and fourth cover electrode portions is greater than a width of each of the third and fourth lead-out electrode portions. ¦ 8. The varistor of claim 7, wherein the third and fourth electrodes extend in a length direction, andone of the first core varistor body and the second core varistor body is disposed adjacent to one side from a center of the substrate in the length direction, and the other one of the first core varistor body and the second core varistor body is disposed adjacent to the other side from the center of the substrate in the length direction. ¦ 9. The varistor of claim 7, further comprising: a first insulating layer covering the first and third electrodes; anda second insulating layer covering the second and fourth electrodes,wherein the third electrode is connected to the second terminal, andthe fourth electrode is connected to the first terminal. ¦ 10. A varistor, comprising: a substrate;a first core varistor body penetrating through the substrate and exposed from upper and lower surfaces of the substrate;first and second terminals disposed on opposing sides of the substrate, respectively, and extending onto the upper and lower surfaces of the substrate;a first electrode extending from an extending portion of the first terminal on the upper surface and covering a first end of the first core varistor exposed from the upper surface;a second electrode extending from an extending portion of the second terminal on the lower surface and covering a second end of the first core varistor exposed from the lower surface;a second core varistor body penetrating through the substrate and exposed from the upper and lower surfaces of the substrate;a third electrode extending from the extending portion of the first terminal on the upper surface and covering a third end of the second core varistor exposed from the upper surface; anda fourth electrode extending from the extending portion of the second terminal on the lower surface and covering a fourth end of the second core varistor exposed from the lower surface,wherein the first and third electrodes are spaced apart from each other, and the second and fourth electrodes are spaced apart from each other. ¦ 11. The varistor of claim 10, further comprising a cover varistor body covering one of the first and second ends of the core varistor body and having a width greater than that of the one of the first and second ends of the core varistor body, wherein the cover varistor body is disposed between the one of the first and second ends of the core varistor body and one of the first and second external electrodes. ¦ 12. The varistor of claim 10, wherein the substrate has a strength greater than that of the first core varistor body. ¦ 13. A varistor, comprising: a substrate;a first core varistor body penetrating through the substrate and exposed from upper and lower surfaces of the substrate;first and second terminals disposed on opposing sides of the substrate, respectively, and extending onto the upper and lower surfaces of the substrate;a first electrode extending from an extending portion of the first terminal on the upper surface and covering a first end of the first core varistor exposed from the upper surface;a second electrode extending from an extending portion of the second terminal on the lower surface and covering a second end of the first core varistor exposed from the lower surface; anda second core varistor body penetrating through the substrate and exposed from the upper and lower surfaces of the substrate,wherein the first electrode covers a third end of the second core varistor exposed from the upper surface, andthe second electrode covers a fourth end of the second core varistor exposed from the lower surface. | 1. A varistor, comprising: a substrate;first and second electrodes disposed on an upper side and a lower side of the substrate, respectively;a first core varistor body surrounded by the substrate and disposed between the first and second electrodes;first and second terminals having at least portions disposed on one side and the other side of the substrate, respectively, and connected to the first and second electrodes, respectively;a first cover varistor body covering the first core varistor body and disposed in a level higher than an upper surface of the substrate or disposed in a level lower than a lower surface of the substrate;a second core varistor body surrounded by the substrate; anda second cover varistor body covering the second core varistor body and disposed in a level higher than the upper surface of the substrate or disposed in a level lower than the lower surface of the substrate,wherein the second cover varistor body covers the first cover varistor body, andthe first cover varistor body and the second cover varistor body are disposed on opposite sides of the substrate. | CPC_H01C | 4920047005852
16/570447 | US | P | Chip resistor and method for manufacturing the same | A chip resistor includes an upper electrode provided on a substrate, a resistor element connected to the upper electrode, and a side electrode connected to the upper electrode. The side electrode, arranged on a side surface of the substrate, has two portions overlapping with the obverse surface and reverse surface of the substrate, respectively. An intermediate electrode covers the side electrode, and an external electrode covers the intermediate electrode. A first protective layer is disposed between the upper electrode and the intermediate electrode, and held in contact with the upper electrode and the side electrode. The first protective layer is more resistant to sulfurization than the upper electrode. A second protective layer is disposed between the first protective layer and intermediate electrode, and held in contact with the first protective layer, side electrode and intermediate electrode. | 1. A chip resistor comprising: a substrate including a first surface, a second surface opposite to the first surface, and a side surface disposed between the first surface and the second surface in a thickness direction of the substrate, the first surface including a first end part and a second end part that are spaced apart from each other in a first direction in plan view;an upper electrode located on the first end part of the first surface;a resistor element located on the first surface of the substrate and electrically connected to the upper electrode;a first insulating layer covering the upper electrode and the resistor element;a second insulating layer formed on the first insulating layer;a protective layer formed on the upper electrode and including a portion located between the first insulating layer and the second insulating layer in the thickness direction; anda side electrode electrically connected to the upper electrode and including a first portion and a second portion, the first portion being located on the side surface of the substrate, the second portion overlapping with the first surface of the substrate in plan view,wherein the upper electrode includes a first portion located between the substrate and the resistor element in the thickness direction, and a second portion that does not overlap with the resistor element in plan view, and that has a uniform thickness,the protective layer includes an inner surface held in contact with the upper electrode and an outer surface opposite to the inner surface, and the outer surface is greater in length measured in the first direction than the inner surface, andthe second portion of the side electrode and the second insulating layer have respective ends held in contact with each other on the outer surface of the protective layer. ¦ 2. The chip resistor according to claim 1, wherein the protective layer is made of an electroconductive material. ¦ 3. The chip resistor according to claim 2, wherein the protective layer comprises glass, metallic oxide and carbon black. ¦ 4. The chip resistor according to claim 1, wherein the protective layer is greater in maximum thickness than the first insulating layer. ¦ 5. The chip resistor according to claim 1, wherein the inner surface and the outer surface of the protective layer are flat. ¦ 6. The chip resistor according to claim 1, wherein the end of the second insulating layer does not overlap with the inner surface of the protective layer in plan view. ¦ 7. The chip resistor according to claim 1, wherein the first insulating layer has an end that is closer to the side surface of the substrate than is the second insulating layer in the first direction. ¦ 8. The chip resistor according to claim 1, wherein the second portion of the side electrode is located on the protective layer and an entirety of the second portion of the side electrode is spaced apart from the upper electrode. ¦ 9. The chip resistor according to claim 1, wherein the protective layer and the upper electrode have respective end faces held in contact with the first portion of the side electrode. ¦ 10. The chip resistor according to claim 9, wherein the side surface of the substrate, the end face of the protective layer, and the end face of the upper electrode are flush with each other. ¦ 11. The chip resistor according to claim 1, further comprising an intermediate electrode covering the side electrode, and an outer electrode covering the intermediate electrode. ¦ 12. The chip resistor according to claim 11, wherein the side electrode is made of a Ni—Cr alloy, the intermediate electrode comprises a Ni-plating layer, and the outer electrode comprises a Sn-plating layer. ¦ 13. The chip resistor according to claim 11, wherein the intermediate electrode and the outer electrode have respective ends held in contact with the second insulating layer. ¦ 14. The chip resistor according to claim 1, wherein the first portion of the upper electrode has an inclined end face held in contact with the resistor element. ¦ 15. The chip resistor according to claim 1, further comprising a rear electrode located on the second surface of the substrate and electrically connected to the side electrode. ¦ 16. The chip resistor according to claim 15, wherein the rear electrode has an end face that is flush with the side surface of the substrate and held in contact with the first portion of the side electrode. ¦ 17. The chip resistor according to claim 15, wherein the side electrode includes a third portion that is parallel to the first portion of the side electrode and held in contact with the rear electrode. ¦ 18. The chip resistor according to claim 15, wherein the rear electrode is greater in length measured in the first direction than is the protective layer. | 1. A chip resistor comprising: a substrate including a first surface, a second surface opposite to the first surface, and a side surface disposed between the first surface and the second surface in a thickness direction of the substrate, the first surface including a first end part and a second end part that are spaced apart from each other in a first direction in plan view;an upper electrode located on the first end part of the first surface;a resistor element located on the first surface of the substrate and electrically connected to the upper electrode;a first insulating layer covering the upper electrode and the resistor element;a second insulating layer formed on the first insulating layer;a protective layer formed on the upper electrode and including a portion located between the first insulating layer and the second insulating layer in the thickness direction; anda side electrode electrically connected to the upper electrode and including a first portion and a second portion, the first portion being located on the side surface of the substrate, the second portion overlapping with the first surface of the substrate in plan view,wherein the upper electrode includes a first portion located between the substrate and the resistor element in the thickness direction, and a second portion that does not overlap with the resistor element in plan view, and that has a uniform thickness,the protective layer includes an inner surface held in contact with the upper electrode and an outer surface opposite to the inner surface, and the outer surface is greater in length measured in the first direction than the inner surface, andthe second portion of the side electrode and the second insulating layer have respective ends held in contact with each other on the outer surface of the protective layer. | CPC_H01C | 4920046005867
16/570575 | US | P | Metal resistors with a non-planar configuration | Device structures and fabrication methods for an on-chip resistor. A dielectric layer includes a trench with a bottom and a sidewall arranged to surround the bottom. A metal layer is disposed on the dielectric layer at the sidewall of the trench. The metal layer includes a surface that terminates the metal layer at the bottom of the trench to define a discontinuity that extends along a length of the trench. | 1. A structure for a resistor, the structure comprising: a first dielectric layer including a trench having a bottom, a sidewall arranged to surround the bottom, and a length;a second dielectric layer positioned over the bottom of the trench;a metal layer on the first dielectric layer at the sidewall of the trench, the metal layer including a first surface that terminates the metal layer at the bottom of the trench to define a first discontinuity that extends along the length of the trench, the second dielectric layer recessed relative to the metal layer to define a space, and the metal layer surrounding the second dielectric layer; anda contact having a portion extending into the space, the portion of the contact directly coupled to the metal layer along a portion of the sidewall of the trench. ¦ 2. The structure of claim 1 wherein the first dielectric layer has a top surface, the metal layer including a second surface that terminates at the top surface of the first dielectric layer to define a second discontinuity that extends along the length of the trench, and the metal layer is fully arranged at and below the top surface of the first dielectric layer. ¦ 3. The structure of claim 1 wherein the metal layer has a thickness, and the trench has a width that is greater than twice the thickness of the metal layer. ¦ 4. The structure of claim 1 wherein the second dielectric layer extends from the bottom of the trench to the contact. ¦ 5. The structure of claim 4 wherein the first surface of the metal layer is located below the second dielectric layer. ¦ 6. The structure of claim 1 wherein the trench includes a plurality of changes in direction along the length of the trench to define a serpentine pattern. ¦ 7. The structure of claim 1 further comprising: a third dielectric layer positioned between the metal layer and the sidewall of the trench, the third dielectric layer comprised of a high-k dielectric material. ¦ 8. The structure of claim 1 further comprising: a dielectric spacer positioned in the trench between the second dielectric layer and the metal layer. ¦ 9. A structure for a resistor, the structure comprising: a first dielectric layer including a trench having a bottom, a sidewall arranged to surround the bottom, and a length;a second dielectric layer positioned over the bottom of the trench;a metal layer on the first dielectric layer at the sidewall of the trench, the metal layer including a first surface that terminates the metal layer at the bottom of the trench to define a first discontinuity that extends along the length of the trench, and the metal layer surrounding the second dielectric layer; anda dielectric spacer positioned in the trench between the second dielectric layer and the metal layer. ¦ 10. The structure of claim 9 wherein the dielectric spacer has a surface that is coplanar with the first surface of the metal layer. ¦ 11. The structure of claim 9 wherein the first dielectric layer has a top surface, the metal layer including a second surface that terminates at the top surface of the first dielectric layer to define a second discontinuity that extends along the length of the trench, and the metal layer is fully arranged at and below the top surface of the first dielectric layer. ¦ 12. The structure of claim 9 wherein the trench includes a plurality of changes in direction along the length of the trench to define a serpentine pattern. ¦ 13. The structure of claim 9 further comprising: a third dielectric layer positioned between the metal layer and the sidewall of the trench. ¦ 14. The structure of claim 13 wherein the third dielectric layer is comprised of a high-k dielectric material. ¦ 15. A structure for a resistor, the structure comprising: a first dielectric layer including a trench having a bottom, a sidewall arranged to surround the bottom, and a length;a metal layer on the first dielectric layer at the sidewall of the trench, the metal layer including a first surface that terminates the metal layer at the bottom of the trench to define a first discontinuity that extends along the length of the trench; anda second dielectric layer positioned between the metal layer and the sidewall of the trench,wherein the second dielectric layer is conformal with a uniform thickness, and the metal layer is conformal with a uniform thickness. ¦ 16. The structure of claim 15 wherein the second dielectric layer is comprised of a high-k dielectric material. ¦ 17. The structure of claim 15 wherein the trench has a width that is greater than twice a sum of the uniform thickness of the metal layer and the uniform thickness of the second dielectric layer. ¦ 18. The structure of claim 15 further comprising: a third dielectric layer arranged over the first dielectric layer;a first contact in the third dielectric layer, the first contact coupled to a first portion of the metal layer; anda second contact in the third dielectric layer, the second contact coupled to a second portion of the metal layer, and the second contact spaced along the length of the trench from the first contact,wherein the metal layer is arranged fully below an interface between the first dielectric layer and the third dielectric layer. ¦ 19. The structure of claim 15 wherein the first dielectric layer has a top surface, the metal layer including a second surface that terminates at the top surface of the first dielectric layer to define a second discontinuity that extends along the length of the trench, and the metal layer is fully arranged at and below the top surface of the first dielectric layer. ¦ 20. The structure of claim 15 wherein the trench includes a plurality of changes in direction along the length of the trench to define a serpentine pattern. | 1. A structure for a resistor, the structure comprising: a first dielectric layer including a trench having a bottom, a sidewall arranged to surround the bottom, and a length;a second dielectric layer positioned over the bottom of the trench;a metal layer on the first dielectric layer at the sidewall of the trench, the metal layer including a first surface that terminates the metal layer at the bottom of the trench to define a first discontinuity that extends along the length of the trench, the second dielectric layer recessed relative to the metal layer to define a space, and the metal layer surrounding the second dielectric layer; anda contact having a portion extending into the space, the portion of the contact directly coupled to the metal layer along a portion of the sidewall of the trench. | CPC_H01C | 4920046005869
16/594073 | US | P | Voltage dividing resistor | Herein disclosed is a voltage dividing resistor comprising a resistance bar and a plurality of dividing connectors. The resistance bar has a first end and a second end and provides a first current path, which stretches from the first end to the second end along the resistance bar. The distance between the first end and the second end is less than the length of the first current path. The first and second ends are configured to be electrically connected to a power source. The dividing connectors are electrically connected to different locations on the first current path. Each of the dividing connectors has a contact pad. The resistance bar is not coplanar with the contact pads. A divided voltage is obtained from a pair of dividing connectors chosen from the plurality of dividing connectors. | 1. A voltage dividing resistor comprising: a resistance bar having a first end and a second end and providing a first current path, the first end and the second end configured to be electrically connected to a power source; anda plurality of dividing connectors electrically connected to different locations on the first current path;wherein the first current path stretches from the first end to the second end along the resistance bar, and the distance between the first end and the second end is less than the length of the first current path;wherein each of the dividing connectors has a contact pad, the resistance bar not being coplanar with the contact pads of the dividing connectors;wherein a pair of dividing connectors is chosen from the plurality of dividing connectors, and a divided voltage is obtained from the chosen pair of dividing connectors. ¦ 2. The voltage dividing resistor according to claim 1, further comprising: a first power connector connected to the first end; anda second power connector connected to the second end;wherein the power source is electrically connected to the first end and the second end through the first power connector and the second power connector, respectively. ¦ 3. The voltage dividing resistor according to claim 1, wherein the chosen pair of dividing connectors forms a second current path, and the length of the second current path is less than the length of the first current path. ¦ 4. The voltage dividing resistor according to claim 1, wherein each of the dividing connectors has further a bent portion connecting the contact pad with the resistance bar. ¦ 5. The voltage dividing resistor according to claim 1, wherein the resistance bar and the dividing connectors are molded monolithically. ¦ 6. The voltage dividing resistor according to claim 1, wherein the resistance bar further comprises a plurality of heat dissipation portions stretching out from the resistance bar, and wherein the heat dissipation portions are approximately coplanar with one another and not coplanar with the contact pads of the dividing connectors. ¦ 7. A voltage dividing resistor comprising: M arch structures arranged in order along a first direction and providing a first current path, the first arch structure and the Mth arch structure configured to be connected to a power source; andN dividing connectors electrically connected to the M arch structures;wherein with regard to the M arch structures there are defined a first side and a second side, and wherein the mth arch structure connects with the (m−1)th at the first side through a first conducting section, and connects with the (m+1)th at the second side through a second conducting section;wherein each of the dividing connectors has a contact pad not coplanar with the M arch structures;wherein a pair of dividing connectors is chosen from the N dividing connectors, and a divided voltage is obtained from the chosen pair of dividing connectors;wherein M and N are natural numbers greater than 2, and m is a natural number greater than 1 and less than M. ¦ 8. The voltage dividing resistor according to claim 7, wherein the chosen pair of dividing connectors forms a second current path, and the length of the second current path is less than the length of the first current path. ¦ 9. The voltage dividing resistor according to claim 7, wherein each of the dividing connectors has further a bent portion connecting the contact pad with one of the M arch structures. ¦ 10. The voltage dividing resistor according to claim 7, wherein the M arch structures and the N dividing connectors are molded monolithically. ¦ 11. The voltage dividing resistor according to claim 7, wherein each of the arch structures further comprises at least one heat dissipation portion stretching out from the arch structure. | 1. A voltage dividing resistor comprising: a resistance bar having a first end and a second end and providing a first current path, the first end and the second end configured to be electrically connected to a power source; anda plurality of dividing connectors electrically connected to different locations on the first current path;wherein the first current path stretches from the first end to the second end along the resistance bar, and the distance between the first end and the second end is less than the length of the first current path;wherein each of the dividing connectors has a contact pad, the resistance bar not being coplanar with the contact pads of the dividing connectors;wherein a pair of dividing connectors is chosen from the plurality of dividing connectors, and a divided voltage is obtained from the chosen pair of dividing connectors. | CPC_H01C | 4920045005805
15/963116 | US | P | Method for manufacturing shunt resistor | A method for manufacturing a shunt resistor is described. In this method, a first electrode plate and a second electrode plate are provided. The first electrode plate includes a first carrying portion having a first hole. The second electrode plate includes a second carrying portion having a second hole. A resistor plate is placed between the first and second electrode plates. The resistor plate has a first through hole and a second through hole respectively on the first hole and the second hole. A first rivet is pressed into the first through hole and the first hole. A second rivet is pressed into the second through hole and the second hole. Current is applied to the first rivet and the second rivet to weld the first rivet, the first electrode plate and the resistor plate, and to weld the second rivet, the second electrode plate and the resistor plate. | 1. A method for manufacturing a shunt resistor, the method comprising: providing a first electrode plate and a second electrode plate, wherein the first electrode plate comprises a first carrying portion, the second electrode plate comprises a second carrying portion, the first carrying portion has at least one first hole, and the second carrying portion has at least one second hole;placing a resistor plate between the first electrode plate and the second electrode plate on the first carrying portion and the second carrying portion, wherein the resistor plate has at least one first through hole and at least one second through hole, the at least one first through hole is correspondingly located on the at least one first hole, and the at least one second through hole is correspondingly located on the at least one second hole;pressing and placing at least one first rivet into the at least one first through hole and the at least one first hole correspondingly, and pressing and placing at least one second rivet into the at least one second through hole and the at least one second hole correspondingly; andapplying a current to the at least one first rivet and the at least one second rivet to weld the at least one first rivet, the first electrode plate, and the resistor plate, and to weld the at least one second rivet, the second electrode plate, and the resistor plate. ¦ 2. The method of claim 1, wherein the resistor plate has a first side surface and a second side surface opposite to the first side surface, and before applying the current to the first at least one rivet and the at least one second rivet to weld the at least one first rivet, the method further comprises pressing the first electrode plate onto the first side surface of the resistor plate, and pressing the second electrode plate onto the second side surface of the resistor plate. ¦ 3. The method of claim 1, wherein applying the current to the at least one first rivet and the at least one second rivet further comprises using a first conductive element and a second conductive element to respectively press the at least one first rivet and a bottom surface of the first carrying portion, and using a third conductive element and a fourth conductive element to respectively press the at least one second rivet and a bottom surface of the second carrying portion. ¦ 4. The method of claim 1, wherein applying the current to the at least one first rivet and the at least one second rivet further comprises using a conductive element to press the at least one first rivet and the at least one second rivet simultaneously, and using another conductive element to press a bottom surface of the first carrying portion and a bottom surface of the second carrying portion simultaneously. ¦ 5. The method of claim 1, wherein during applying the current to the at least one first rivet and the at least one second rivet, the method further comprises placing the first electrode plate on a first heat conductive base, and placing the second electrode plate on a second heat conductive base. ¦ 6. A method for manufacturing a shunt resistor, the method comprising: placing a plurality of resistor modules on a conveyer, wherein each of the resistor modules comprises: a first electrode plate, wherein the first electrode plate comprises a first carrying portion, and the first carrying portion has at least one first hole;a second electrode plate, wherein the second electrode plate comprises a second carrying portion, and the second carrying portion has at least one second hole; anda resistor plate disposed between the first electrode plate and the second electrode plate and located on the first carrying portion and the second carrying portion, wherein the resistor plate has a first side surface and a second side surface opposite to the first side surface, the resistor plate has at least one first through hole and at least one second through hole, the at least one first through hole is correspondingly located on the at least one first hole, and the at least one second through hole is correspondingly located on the at least one second hole;pressing the first electrode plate and the second electrode plate of each of the resistor modules onto the first side surface and the second side surface of the resistor plate respectively;pressing and placing at least one first rivet into the at least one first through hole and the at least one first hole of each of the resistor modules correspondingly, and pressing and placing at least one second rivet into the at least one second through hole and the at least one second hole of each of the resistor modules correspondingly; andapplying a current to the first rivets and the second rivets in the resistor modules in sequence to weld the at least one first rivet, the first electrode plate, and the resistor plate of each of the resistor modules, and to weld the at least one second rivet, the second electrode plate, and the resistor plate of each of the resistor modules. ¦ 7. The method of claim 6, wherein pressing the first electrode plate and the second electrode plate of each of the resistor modules onto the first side surface and the second side surface of the resistor plate respectively comprises using a first pressing element to press the first electrode plate, and using a second pressing element to press the second plate. ¦ 8. The method of claim 6, wherein applying the current to the at least one first rivet and the at least one second rivet of each of the resistor modules comprises using a first conductive element and a second conductive element to respectively press the at least one first rivet and a bottom surface of the first carrying portion, and using a third conductive element and a fourth conductive element to respectively press the at least one second rivet and a bottom surface of the second carrying portion. ¦ 9. The method of claim 6, wherein applying the current to the at least one first rivet and the at least one second rivet of each of the resistor modules comprises using a conductive element to simultaneously press the at least one first rivet and the at least one second rivet, and using another conductive element to simultaneously press a bottom surface of the first carrying portion and a bottom surface of the second carrying portion. ¦ 10. The method of claim 6, wherein applying the current is performed in an inert gas environment. | 1. A method for manufacturing a shunt resistor, the method comprising: providing a first electrode plate and a second electrode plate, wherein the first electrode plate comprises a first carrying portion, the second electrode plate comprises a second carrying portion, the first carrying portion has at least one first hole, and the second carrying portion has at least one second hole;placing a resistor plate between the first electrode plate and the second electrode plate on the first carrying portion and the second carrying portion, wherein the resistor plate has at least one first through hole and at least one second through hole, the at least one first through hole is correspondingly located on the at least one first hole, and the at least one second through hole is correspondingly located on the at least one second hole;pressing and placing at least one first rivet into the at least one first through hole and the at least one first hole correspondingly, and pressing and placing at least one second rivet into the at least one second through hole and the at least one second hole correspondingly; andapplying a current to the at least one first rivet and the at least one second rivet to weld the at least one first rivet, the first electrode plate, and the resistor plate, and to weld the at least one second rivet, the second electrode plate, and the resistor plate. | CPC_H01C | 4920044005861
16/377986 | US | P | PTC thermistor element | A PTC thermistor element for a tempering device may include a main body, which may have a positive temperature coefficient. The main body may have PTC thermistor components, a core, and ceramics components at least in the core. The PTC thermistor components may have a positive temperature coefficient, and the ceramics components may have a thermal conductivity of at least 2.5 W/mK. The ceramics components may be disposed in a distributed manner. | 1. A PTC thermistor element for a tempering device, comprising a main body, which has a positive temperature coefficient, the main body having PTC thermistor components, a core, and ceramics components at least in the core; wherein the PTC thermistor components have a positive temperature coefficient, and the ceramics components have a thermal conductivity of at least 2.5 W/mK, the ceramics components being disposed in a distributed manner; andwherein at least a part of the ceramic components have an island or an granulate shape. ¦ 2. The PTC thermistor element according to claim 1, wherein an electrical resistance of each PTC thermistor component has a temperature-dependent profile that is one of linear or exponential. ¦ 3. The PTC thermistor element according to claim 1, wherein the thermal conductivity of the ceramics components is at least 3 W/mK. ¦ 4. The PTC thermistor element according to claim 3, wherein the thermal conductivity of the ceramics components is between 6 W/mK and 300 W/mK. ¦ 5. The PTC thermistor element according to claim 1, wherein a proportion of the PTC thermistor components in the main body is greater than a proportion of the ceramics components in the main body. ¦ 6. The PTC thermistor element according to claim 1, wherein the main body is a microstructure that includes the PTC thermistor components and the ceramics components. ¦ 7. The PTC thermistor element according to claim 1, wherein the main body is sintered from a mixture that includes the PTC thermistor components and the ceramics components. ¦ 8. The PTC thermistor element according to claim 1, wherein the PTC thermistor components include barium titanate. ¦ 9. The PTC thermistor element according to claim 1, wherein the ceramics components include at least one of aluminium nitride, boron nitride, and aluminium oxide. ¦ 10. The PTC thermistor element according to claim 9, wherein the ceramics components are composed of aluminium nitride. ¦ 11. The PTC thermistor element according to claim 9, wherein the ceramics components are composed of boron nitride. ¦ 12. The PTC thermistor element according to claim 9, wherein the ceramics components are composed of aluminium oxide. ¦ 13. The PTC thermistor element according to claim 1, wherein at least a part of the PTC thermistor components have one of an island shape or a granulate shape. ¦ 14. A method for producing a PTC thermistor element, comprising: providing PTC thermistor components and ceramics components;mixing the PTC thermistor components and the ceramics components to produce a mixture; andsintering the mixture to produce the PTC thermistor element;wherein the PTC thermistor components have a positive temperature coefficient, and the ceramics components have a thermal conductivity of at least 2.5 W/mK, the ceramics components being disposed in a distributed manner; andwherein the ceramics components are provided as granules. ¦ 15. The method according to claim 14, wherein the PTC thermistor components are provided as granules. ¦ 16. A PTC thermistor module for a tempering device, comprising: at least two PTC thermistor elements each having a main body, which has a positive temperature coefficient, the main body having PTC thermistor components, a core, and ceramics components at least in the core;two electrical lines for connecting the PTC thermistor module to an electrical supply;at least one thermal conduction plate extending along the PTC thermistor elements and in a heat-exchanging relationship with the PTC thermistor elements;wherein the PTC thermistor components have a positive temperature coefficient, and the ceramics components have a thermal conductivity of at least 2.5 W/mK, the ceramics components being disposed in a distributed manner; andwherein the PTC thermistor elements are disposed so as to be mutually spaced apart, and the two electrical lines are mutually spaced apart and electrically contact the PTC thermistor elements. ¦ 17. The PTC thermistor module according to claim 16, wherein the at least one thermal conduction plate contacts a respective one of the two electrical lines in a heat-exchanging manner. ¦ 18. The PTC thermistor module according to claim 16, further comprising a sheath forming an external contour of the PTC thermistor module, the sheath having a rectangular cross section. ¦ 19. The PTC thermistor module according to claim 18, wherein the sheath is formed from a metal or a metal-containing component, and the at least one thermal conduction plate is formed from a ceramic. ¦ 20. A tempering device for tempering a fluid, comprising: a flow chamber that, when in operation, is flown through by the fluid; andat least one PTC thermistor module, which contacts the fluid that flows through flow chamber in a heat-exchanging manner, the at least one PTC thermistor module having:at least two PTC thermistor elements each having a main body, which has a positive temperature coefficient, the main body having PTC thermistor components, a core, and ceramics components at least in the core; andtwo electrical lines for connecting the PTC thermistor module to an electrical supply;wherein the PTC thermistor components have a positive temperature coefficient, and the ceramics components have a thermal conductivity of at least 2.5 W/mK, the ceramics components being disposed in a distributed manner; andwherein the PTC thermistor elements are disposed so as to be mutually spaced apart, and the two electrical lines are mutually spaced apart and each electrically contacts each of the PTC thermistor elements. | 1. A PTC thermistor element for a tempering device, comprising a main body, which has a positive temperature coefficient, the main body having PTC thermistor components, a core, and ceramics components at least in the core; wherein the PTC thermistor components have a positive temperature coefficient, and the ceramics components have a thermal conductivity of at least 2.5 W/mK, the ceramics components being disposed in a distributed manner; andwherein at least a part of the ceramic components have an island or an granulate shape. | CPC_H01C | 4920044005862
16/466256 | US | P | Chip resistor and method for manufacturing same | One aspect of the present disclosure provides a chip resistor. In the chip resistor, a top electrode is disposed on a front surface of a substrate. A resistor is disposed on the front surface and electrically connected to the top electrode. A protective layer covers the resistor. A protective electrode is electrically connected to the top electrode. A side electrode is electrically connected to the top electrode. The side electrode has a side portion disposed on the side surface, and a top portion and a bottom portion respectively overlapping the front surface and the back surface in plan view. An intermediate electrode covers the protective electrode and the side electrode. An outer electrode covers the intermediate electrode. The protective electrode is in contact with both the top electrode and the protective layer and covers a portion of the top electrode and a portion of the protective layer. | 1. A chip resistor comprising: a substrate having a front surface and a back surface spaced apart from each other in a thickness direction, and a side surface between the front surface and the back surface;a top electrode disposed on the front surface;a resistor disposed on the front surface and electrically connected to the top electrode;a protective layer covering the resistor;a protective electrode electrically connected to the top electrode;a side electrode electrically connected to the top electrode, the side electrode having a side portion disposed on the side surface, and a top portion and a bottom portion respectively overlapping the front surface and the back surface in plan view;an intermediate electrode covering the protective electrode and the side electrode; andan outer electrode covering the intermediate electrode,wherein the protective electrode is in contact with both the top electrode and the protective layer and covers a portion of the top electrode and a portion of the protective layer, andwherein the protective electrode is made of a synthetic resin containing metal particles. ¦ 2. The chip resistor according to claim 1, wherein the protective electrode has a first edge and a second edge both extending parallel to the side surface of the substrate in plan view, andthe first edge is in contact with the protective layer, and the second edge is in contact with the top electrode. ¦ 3. The chip resistor according to claim 2, wherein in plan view, a gap is provided between the side surface of the substrate and the second edge of the protective electrode. ¦ 4. The chip resistor according to claim 2, wherein the top portion of the side electrode is in contact with the protective electrode. ¦ 5. The chip resistor according to claim 2, wherein the side electrode is made of a Ni—Cr alloy. ¦ 6. The chip resistor according to claim 1, wherein the metal particles include Ag particles. ¦ 7. The chip resistor according to claim 1, wherein the top electrode contains Ag particles. ¦ 8. The chip resistor according to claim 1, wherein the resistor contains Ruo2 or a Ag—Pd alloy, in addition to glass. ¦ 9. The chip resistor according to claim 8, wherein the resistor has a trimming groove formed therethrough in a thickness direction of the substrate. ¦ 10. The chip resistor according to claim 1, wherein the outer electrode is made of Sn. ¦ 11. The chip resistor according to claim 10, wherein the intermediate electrode is made of Ni. ¦ 12. The chip resistor according to claim 1, wherein the substrate is made of alumina. ¦ 13. A chip resistor according to claim 1, comprising: a substrate having a front surface and a back surface spaced apart from each other in a thickness direction, and a side surface between the front surface and the back surface;a top electrode disposed on the front surface;a resistor disposed on the front surface and electrically connected to the top electrode;a protective layer covering the resistor;a protective electrode electrically connected to the top electrode;a side electrode electrically connected to the top electrode, the side electrode having a side portion disposed on the side surface, and a top portion and a bottom portion respectively overlapping the front surface and the back surface in plan view;an intermediate electrode covering the protective electrode and the side electrode; andan outer electrode covering the intermediate electrode,wherein the protective electrode is in contact with both the top electrode and the protective layer and covers a portion of the top electrode and a portion of the protective layer, andwherein the protective electrode is made of a synthetic resin containing flaky carbon particles. ¦ 14. A chip resistor comprising: a substrate having a front surface and a back surface spaced apart from each other in a thickness direction, and a side surface between the front surface and the back surface;a top electrode disposed on the front surface;a resistor disposed on the front surface and electrically connected to the top electrode;a protective layer covering the resistor;a protective electrode electrically connected to the top electrode;a side electrode electrically connected to the top electrode, the side electrode having a side portion disposed on the side surface, and a top portion and a bottom portion respectively overlapping the front surface and the back surface in plan view;an intermediate electrode covering the protective electrode and the side electrode; andan outer electrode covering the intermediate electrode,wherein the protective electrode is in contact with both the top electrode and the protective layer and covers a portion of the top electrode and a portion of the protective layer,the chip resistor further comprising a back electrode disposed on the back surface of the substrate and electrically connected to the side electrode, the back electrode including a synthetic resin containing conductive particles, whereinthe bottom portion of the side electrode is in contact with the back electrode, andthe intermediate electrode covers the back electrode. ¦ 15. The chip resistor according to claim 14, wherein the back electrode includes: a first layer disposed in contact with the back surface of the substrate and made of an electrically-insulating synthetic resin; anda second layer disposed on the first layer and made of a synthetic resin containing conductive particles. ¦ 16. The chip resistor according to claim 14, wherein the conductive particles are flakes of a metal. ¦ 17. The chip resistor according to claim 16, wherein the metal is Ag. ¦ 18. A chip resistor comprising: a substrate having a front surface and a back surface spaced apart from each other in a thickness direction, and a side surface between the front surface and the back surface;a top electrode disposed on the front surface;a resistor disposed on the front surface and electrically connected to the top electrode;a protective layer covering the resistor;a protective electrode electrically connected to the top electrode;a side electrode electrically connected to the top electrode, the side electrode having a side portion disposed on the side surface, and a top portion and a bottom portion respectively overlapping the front surface and the back surface in plan view;an intermediate electrode covering the protective electrode and the side electrode; andan outer electrode covering the intermediate electrode,wherein the protective electrode is in contact with both the top electrode and the protective layer and covers a portion of the top electrode and a portion of the protective layer, andwherein the protective layer includes a lower protective layer in contact with the resistor and an upper protective layer disposed on the lower protective layer, andwherein a portion of the protective electrode is in contact with the upper protective layer. ¦ 19. The chip resistor according to claim 18, wherein the lower protective layer contains glass. ¦ 20. The chip resistor according to claim 18, wherein the upper protective layer is made of an epoxy resin. | 1. A chip resistor comprising: a substrate having a front surface and a back surface spaced apart from each other in a thickness direction, and a side surface between the front surface and the back surface;a top electrode disposed on the front surface;a resistor disposed on the front surface and electrically connected to the top electrode;a protective layer covering the resistor;a protective electrode electrically connected to the top electrode;a side electrode electrically connected to the top electrode, the side electrode having a side portion disposed on the side surface, and a top portion and a bottom portion respectively overlapping the front surface and the back surface in plan view;an intermediate electrode covering the protective electrode and the side electrode; andan outer electrode covering the intermediate electrode,wherein the protective electrode is in contact with both the top electrode and the protective layer and covers a portion of the top electrode and a portion of the protective layer, andwherein the protective electrode is made of a synthetic resin containing metal particles. | CPC_H01C | 4920043005836
16/714340 | US | P | Composite circuit protection device | A composite circuit protection device includes a positive temperature coefficient (PTC) component, a voltage-dependent resistor, a first conductive lead and a second conductive lead. The PTC component includes a PTC polymeric layer, and first and second electrode layers respectively disposed on two opposite surfaces of the PTC polymeric layer. The voltage-dependent resistor is connected to the second electrode layer of the PTC component. The first and second conductive leads are respectively bonded to the first electrode layer of the PTC component and the voltage-dependent resistor. The PTC component has a rated voltage ranging between 40% and 200% of a varistor voltage of the voltage-dependent resistor. | 1. A composite circuit protection device, comprising: a positive temperature coefficient (PTC) component that includes a positive temperature coefficient (PTC) layer having two opposite surfaces, andfirst and second electrode layers respectively disposed on said two opposite surfaces of said PTC layer;a voltage-dependent resistor that is connected to said second electrode layer of said PTC component and that is formed with a second hole;a first conductive lead that is bonded to said first electrode layer of said PTC component; anda second conductive lead that is bonded to said voltage-dependent resistor,wherein said PTC component is formed with a first hole that is formed in said PTC layer, and has a rated voltage that ranges between 40% and 200% of a varistor voltage of said voltage-dependent resistor as determined at 1 mA. ¦ 2. The composite circuit protection device of claim 1, wherein said PTC component has the rated voltage that ranges between 45% and 100% of the varistor voltage of said voltage-dependent resistor as determined at 1 mA. ¦ 3. The composite circuit protection device of claim 1, wherein said PTC component has the rated voltage that ranges between 45% and 70% of the varistor voltage of said voltage-dependent resistor as determined at 1 mA. ¦ 4. The composite circuit protection device of claim 1, wherein said PTC component trips before said voltage-dependent resistor burns out in the presence of an over-current and a voltage that is greater than said varistor voltage of said voltage-dependent resistor. ¦ 5. The composite circuit protection device of claim 4, wherein said PTC component trips within 10−6 seconds to 100 seconds in the presence of the over-current that is greater than 0.1 A and a voltage that is greater than said varistor voltage of said voltage-dependent resistor. ¦ 6. The composite circuit protection device of claim 4, wherein said PTC component trips within 10−3 seconds to 10 seconds in the presence of the over-current that is greater than 0.5 A and a voltage that is greater than said varistor voltage of said voltage-dependent resistor. ¦ 7. The composite circuit protection device of claim 4, wherein said PTC component trips within 10−3 seconds to 1 second in the presence of the over-current that is greater than 10 A and a voltage that is greater than said varistor voltage of said voltage-dependent resistor. ¦ 8. The composite circuit protection device of claim 1, wherein said PTC layer of said PTC component has a peripheral edge defining a boundary of said PTC layer and interconnecting said two opposite surfaces of said PTC layer, said first hole being spaced apart from said peripheral edge of said PTC layer. ¦ 9. The composite circuit protection device of claim 1, wherein said first hole extends through at least one of said two opposite surfaces of said PTC layer. ¦ 10. The composite circuit protection device of claim 9, wherein said first hole further extends through at least one of the first and second electrode layers. ¦ 11. The composite circuit protection device of claim 1, wherein said voltage-dependent resistor includes a voltage-dependent resistor layer having two opposite surfaces,a third electrode layer disposed on one of said two opposite surfaces of said voltage-dependent resistor layer and connected to said second electrode layer of said PTC component, anda fourth electrode layer disposed on the other one of said two opposite surfaces of said voltage-dependent resistor layer,wherein said second conductive lead is bonded to one of said third and fourth electrode layers of said voltage-dependent resistor. ¦ 12. The composite circuit protection device of claim 11, further comprising a third conductive lead, said second conductive lead bonded to said fourth electrode layer, said third conductive lead bonded to and disposed between said second and third electrode layers. ¦ 13. The composite circuit protection device of claim 11, wherein said second hole is formed in the voltage-dependent resistor layer. ¦ 14. The composite circuit protection device of claim 13, wherein said voltage-dependent resistor layer of said voltage-dependent resistor has a peripheral edge defining a boundary of said voltage-dependent resistor layer and interconnecting said two opposite surfaces of said voltage-dependent resistor layer, said second hole being spaced apart from said peripheral edge of said voltage-dependent resistor layer. ¦ 15. The composite circuit protection device of claim 13, wherein said second hole extends through at least one of said two opposite surfaces of said voltage-dependent resistor layer. ¦ 16. The composite circuit protection device of claim 15, wherein said second hole further extends through at least one of said third and fourth electrode layers. ¦ 17. The composite circuit protection device of claim 1, wherein said PTC component is a polymer positive temperature coefficient (PPTC) component, and said PTC layer is a PTC polymeric layer. ¦ 18. The composite circuit protection device of claim 1, further comprising an encapsulant enclosing said PTC component, said voltage-dependent resistor, and a part of said first conductive lead and a part of said second conductive lead. ¦ 19. A composite circuit protection device, comprising: a positive temperature coefficient (PTC) component that includes a positive temperature coefficient (PTC) layer having two opposite surfaces, andfirst and second electrode layers respectively disposed on said two opposite surfaces of said PTC layer;a voltage-dependent resistor that is connected to said second electrode layer of said PTC component and that includes a voltage-dependent resistor layer having two opposite surfaces,a third electrode layer disposed on one of said two opposite surfaces of said voltage-dependent resistor layer and connected to said second electrode layer of said PTC component, anda fourth electrode layer disposed on the other one of said two opposite surfaces of said voltage-dependent resistor layer;a first conductive lead that is bonded to said first electrode layer of said PTC component; anda second conductive lead that is bonded to one of said third and fourth electrode layers of said voltage-dependent resistor,wherein said PTC component has a rated voltage that ranges between 40% and 200% of a varistor voltage of said voltage-dependent resistor as determined at 1 mA, andwherein said voltage-dependent resistor is formed with a second hole that is formed in the voltage-dependent resistor layer. | 1. A composite circuit protection device, comprising: a positive temperature coefficient (PTC) component that includes a positive temperature coefficient (PTC) layer having two opposite surfaces, andfirst and second electrode layers respectively disposed on said two opposite surfaces of said PTC layer;a voltage-dependent resistor that is connected to said second electrode layer of said PTC component and that is formed with a second hole;a first conductive lead that is bonded to said first electrode layer of said PTC component; anda second conductive lead that is bonded to said voltage-dependent resistor,wherein said PTC component is formed with a first hole that is formed in said PTC layer, and has a rated voltage that ranges between 40% and 200% of a varistor voltage of said voltage-dependent resistor as determined at 1 mA. | CPC_H01C | 4920042005879
16/589704 | US | P | Over-current protection device | An over-current protection device is a hexahedron comprising an upper surface, a lower surface and four lateral surfaces. The over-current protection device comprises a PTC device, a first insulating layer, a first electrode layer and a second electrode layer. The PTC device comprises a first conductive layer, a second conductive layer and a PTC material layer laminated therebetween. The first conductive layer comprises a first conductive section and a second conductive section separated by at least one trench. The first insulating layer is disposed on the first conductive layer. The first electrode layer is disposed on the first insulating layer and electrically coupled to the first conductive section. The second electrode layer is disposed on the first insulating layer and electrically coupled to the second conductive section. The trench comprises a primary portion not parallel to a longitudinal direction of the first and second electrode layers. | 1. An over-current protection device being a hexahedron of an upper surface, a lower surface and four lateral surfaces, comprising: a PTC device comprising a first conductive layer, a second conductive layer and a PTC material layer, the first conductive layer being disposed on a first surface of the PTC material layer, the second conductive layer being disposed on a second surface of the PTC material layer, the second surface being opposite to the first surface, the first conductive layer comprising a first conductive section and a second conductive section separated by at least one trench;a first insulating layer disposed on the first conductive layer;a first electrode layer disposed on the first insulating layer and electrically coupled to the first conductive section; anda second electrode layer disposed on the first insulating layer and electrically coupled to the second conductive section;wherein corners of the four lateral surfaces are provided with insulating members, and each of the insulating members is in the form of a ¼ cylinder;wherein the first and second electrode layers are on a same plane; andwherein the trench comprises a primary portion not parallel to a longitudinal direction of the first electrode layer and the second electrode layer. ¦ 2. The over-current protection device of claim 1, wherein the first electrode layer and the second electrode layer are in stripe shapes extending in a first direction, and the primary portion of the trench extends in a second direction not parallel to the first direction. ¦ 3. The over-current protection device of claim 1, wherein the trench extends along an oblique line of the first conductive layer. ¦ 4. The over-current protection device of claim 1, wherein the trench extends along a diagonal line of the first conductive layer. ¦ 5. The over-current protection device of claim 1, wherein the first conductive section and the second conductive section have equivalent areas. ¦ 6. The over-current protection device of claim 1, wherein the trench connects to two adjacent lateral surfaces. ¦ 7. The over-current protection device of claim 6, wherein the trench is arc-shaped or L-shaped. ¦ 8. The over-current protection device of claim 6, wherein an area of the second conductive section is more than 1.2 times an area of the first conductive section. ¦ 9. The over-current protection device of claim 8, wherein the first conductive section electrically connects to the second conductive layer. ¦ 10. The over-current protection device of claim 1, wherein the first conductive layer is divided into the first conductive section and the second conductive section by two intersecting trenches. ¦ 11. The over-current protection device of claim 10, wherein the first conductive section is ⅕ to ⅓ of the first conductive layer in area, and the second conductive section is ⅕ to ⅓ of the first conductive layer in area. ¦ 12. The over-current protection device of claim 1, wherein the first conductive layer has two longitudinal opposite sides not exposed to corresponding lateral surfaces between the first electrode layer and the second electrode layer. ¦ 13. The over-current protection device of claim 1, further comprising a second insulating layer disposed on the second conductive layer. ¦ 14. The over-current protection device of claim 1, wherein the second conductive layer is divided into other two conductive sections by another trench, and the trench of the second conductive layer crosses over the trench of the first conductive layer. | 1. An over-current protection device being a hexahedron of an upper surface, a lower surface and four lateral surfaces, comprising: a PTC device comprising a first conductive layer, a second conductive layer and a PTC material layer, the first conductive layer being disposed on a first surface of the PTC material layer, the second conductive layer being disposed on a second surface of the PTC material layer, the second surface being opposite to the first surface, the first conductive layer comprising a first conductive section and a second conductive section separated by at least one trench;a first insulating layer disposed on the first conductive layer;a first electrode layer disposed on the first insulating layer and electrically coupled to the first conductive section; anda second electrode layer disposed on the first insulating layer and electrically coupled to the second conductive section;wherein corners of the four lateral surfaces are provided with insulating members, and each of the insulating members is in the form of a ¼ cylinder;wherein the first and second electrode layers are on a same plane; andwherein the trench comprises a primary portion not parallel to a longitudinal direction of the first electrode layer and the second electrode layer. | CPC_H01C | 4920042005880
16/284592 | US | P | Resistor with temperature coefficient of resistance (TCR) compensation | A current sense resistor and a method of manufacturing a current sensing resistor with temperature coefficient of resistance (TCR) compensation are disclosed. The resistor has a resistive strip disposed between two conductive strips. A pair of main terminals and a pair of voltage sense terminals are formed in the conductive strips. A pair of rough TCR calibration slots is located between the main terminals and the voltage sense terminals, each of the rough TCR calibration slots have a depth selected to obtain a negative starting TCR value observed at the voltage sense terminals. A fine TCR calibration slot is formed between the pair of voltage sense terminals. | 1. A resistor with temperature coefficient of resistance (TCR) compensation, the resistor comprising: a resistive strip disposed between a first conductive strip and a second conductive strip;a first voltage sense terminal and a first main terminal formed in the first conductive strip separated by a first slot at an outer edge of the first conductive strip;a second voltage sense terminal and a second main terminal formed in the second conductive strip separated by a second slot at an outer edge of the second conductive strip, the outer edge of the first conductive strip and the outer edge of the second conductive strip being on opposite sides of the resistor;a third slot formed at an edge of the resistive strip between the first and second voltage sense terminals; and,a fourth slot formed in the resistive strip between the first and second main terminals,wherein the first and second slots are configured to obtain a first TCR value observed at the first and second voltage sense terminals, wherein the third slot is configured to obtain a second TCR value observed at the first and second voltage sense terminals, and wherein the first TCR value and the second TCR value are different. ¦ 2. The resistor of claim 1, wherein the first slot has a depth that extends across the first conductive strip and the second slot has a depth that extends across the second conductive strip. ¦ 3. The resistor of claim 2, wherein the first slot has an opening at the outer edge of the first conductive strip opposite the resistive strip, and the second slot has an opening at the outer edge of the second conductive strip opposite the resistive strip. ¦ 4. The resistor of claim 1, wherein the fourth slot is formed at an edge of the resistive strip. ¦ 5. The resistor of claim 1, wherein the first voltage sense terminal and the first main terminal are formed contiguously in the first conductive strip, and wherein the second voltage sense terminal and the second main terminal are formed contiguously in the second conductive strip. ¦ 6. The resistor of claim 1, wherein the third slot does not meet either the first slot or the second slot. ¦ 7. The resistor of claim 1, wherein a depth of the first slot and the second slot adjust a TCR value of the resistor. ¦ 8. The resistor of claim 7, wherein a depth of the third slot adjusts a TCR value of the resistor. ¦ 9. The resistor of claim 1, wherein each of the first and second slots has a depth selected to obtain a negative starting TCR value observed at the first and second voltage sense terminals, and wherein the third slot has a depth selected to obtain a TCR value observed at the first and second voltage sense terminals that approaches zero. ¦ 10. The resistor of claim 1, wherein at least a portion of the third slot extends only between the first voltage sense terminal and the second voltage sense terminal. ¦ 11. A method of manufacturing a resistor with temperature coefficient of resistance (TCR) compensation, the method comprising: disposing a resistive strip between a first conductive strip and a second conductive strip;forming a first slot at an outer edge of the first conductive strip to form a first voltage sense terminal and a first main terminal in the first conductive strip;forming a second slot at an outer edge of the second conductive strip to form a second voltage sense terminal and a second main terminal in the second conductive strip, the outer edge of the first conductive strip and the outer edge of the second conductive strip being on opposite sides of the resistor;forming a third slot at an edge of the resistive strip between the first and second voltage sense terminals;forming a fourth slot in the resistive strip between the first and second main terminals;configuring the first and second slots to obtain a first TCR value observed at the first and second voltage sense terminals; andconfiguring the third slot to obtain a second TCR value observed at the first and second voltage sense terminals, wherein the first TCR value and the second TCR value are different. ¦ 12. The method of claim 11, wherein the first slot has a depth that extends across the first conductive strip and the second slot has a depth that extends across the second conductive strip. ¦ 13. The method of claim 12, wherein the first slot is formed having an opening at the outer edge of the first conductive strip opposite the resistive strip, and the second slot is formed having an opening at the outer edge of the second conductive strip opposite the resistive strip. ¦ 14. The method of claim 11, wherein the fourth slot is formed at an edge of the resistive strip. ¦ 15. The method of claim 11, wherein the first voltage sense terminal and the first main terminal are formed contiguously in the first conductive strip, and wherein the second voltage sense terminal and the second main terminal are formed contiguously in the second conductive strip. ¦ 16. The method of claim 11, wherein the third slot is formed such that it does not meet either the first slot or the second slot. ¦ 17. The method of claim 11, wherein a depth of the first slot and the second slot adjust a TCR value of the resistor. ¦ 18. The method of claim 17, wherein a depth of the third slot adjusts a TCR value of the resistor. ¦ 19. The method of claim 11, wherein each of the first and second slots has a depth selected to obtain a negative starting TCR value observed at the first and second voltage sense terminals, and wherein the third slot has a depth selected to obtain a TCR value observed at the first and second voltage sense terminals that approaches zero. ¦ 20. The method of claim 11, wherein the third slot is formed such that at least a portion of the third slot extends only between the first voltage sense terminal and the second voltage sense terminal. | 1. A resistor with temperature coefficient of resistance (TCR) compensation, the resistor comprising: a resistive strip disposed between a first conductive strip and a second conductive strip;a first voltage sense terminal and a first main terminal formed in the first conductive strip separated by a first slot at an outer edge of the first conductive strip;a second voltage sense terminal and a second main terminal formed in the second conductive strip separated by a second slot at an outer edge of the second conductive strip, the outer edge of the first conductive strip and the outer edge of the second conductive strip being on opposite sides of the resistor;a third slot formed at an edge of the resistive strip between the first and second voltage sense terminals; and,a fourth slot formed in the resistive strip between the first and second main terminals,wherein the first and second slots are configured to obtain a first TCR value observed at the first and second voltage sense terminals, wherein the third slot is configured to obtain a second TCR value observed at the first and second voltage sense terminals, and wherein the first TCR value and the second TCR value are different. | CPC_H01C | 4920041005881
16/355883 | US | P | PTC circuit protection device | A PTC circuit protection device includes a PTC polymer material and two electrodes attached to the PTC polymer material. The PTC polymer material includes a polymer matrix and a particulate conductive filler dispersed in the polymer matrix. The polymer matrix is made from a polymer composition that contains a non-grafted polyolefin. The conductive filler includes first tungsten carbide particles having a first average Fisher sub-sieve particle size of less than 2.5 μm and a first particle size distribution with a particle size D10 being less than 2.0 μm and a particle size D100 being less than 10.0 μm. | 1. A PTC circuit protection device comprising: a PTC polymer material that includes a polymer matrix and a particulate conductive filler dispersed in said polymer matrix; andtwo electrodes attached to said PTC polymer material;wherein said polymer matrix is made from a polymer composition that contains a non-grafted polyolefin; andwherein said conductive filler includes first tungsten carbide particles having a first average Fisher sub-sieve particle size of less than 2.5 μm and a first particle size distribution with a particle size D10 being less than 2.0 μm and a particle size D100 being less than 10.0 μm, and second tungsten carbide particles having a second average FSSS particle size greater than said first average FSSS particle size of said tungsten carbide particles, and having a second particle size distribution greater than said first particle size distribution. ¦ 2. The PTC circuit protection device as claimed in claim 1, wherein said first average Fisher sub-sieve particle size of said first tungsten carbide particles is greater than 1.9 μm. ¦ 3. The PTC circuit protection device as claimed in claim 1, wherein said first average Fisher sub-sieve particle size of said first tungsten carbide particles is less than 2.0 μm. ¦ 4. The PTC circuit protection device as claimed in claim 1, wherein said particle size D10 of said first tungsten carbide particles is greater than 0.9 μm. ¦ 5. The PTC circuit protection device as claimed in claim 1, wherein said particle size D10 of said first tungsten carbide particles is less than 1.0 μm. ¦ 6. The PTC circuit protection device as claimed in claim 1, wherein said particle size D100 of said first tungsten carbide particles is greater than 7.0 μm. ¦ 7. The PTC circuit protection device as claimed in claim 1, wherein said particle size D100 of said first tungsten carbide particles is less than 8.0 μm. ¦ 8. The PTC circuit protection device as claimed in claim wherein said first tungsten carbide particles are present in an amount higher than or equal to the amount of said second tungsten carbide particles. ¦ 9. The PTC circuit protection device as claimed in claim 8, wherein said first tungsten carbide particles are present in an amount of at least 48 wt % based on the total weight of said PTC polymer material. ¦ 10. The PTC circuit protection device as claimed in claim 1, wherein said polymer matrix is present in an amount ranging from 4 to 6 wt % and said conductive filler is present in an amount ranging from 94 to 96 wt % based on the total weight of said PTC polymer material. ¦ 11. The PTC circuit protection device as claimed in claim 1, wherein said non-grafted polyolefin is high density polyethylene. ¦ 12. The PTC circuit protection device as claimed in claim 1, wherein said polymer composition further includes a grafted polyolefin. ¦ 13. The PTC circuit protection device as claimed in claim 12, wherein said grafted polyolefin is carboxylic acid anhydride-grafted high density polyethylene. ¦ 14. The PTC circuit protection device as claimed in claim 1, wherein said first tungsten carbide particles have a total carbon content ranging from 5.0 wt % to 6.1 wt % based on the total weight of said first tungsten carbide particles. ¦ 15. The PTC circuit protection device as claimed in claim 1, wherein said first tungsten carbide particles have a total carbon content ranging from 5.6 wt % to 5.9 wt % based on the total weight of said first tungsten carbide particles. ¦ 16. A PTC circuit protection device comprising: a PTC polymer material that includes a polymer matrix and a particulate conductive filler dispersed in said polymer matrix; andtwo electrodes attached to said PTC polymer material;wherein said polymer matrix is made from a polymer composition that contains a non-grafted polyolefin;wherein said conductive filler includes first tungsten carbide particles having a first average Fisher sub-sieve particle size of less than 2.5 μm and a first particle size distribution with a particle size D10 being less than 2.0 μm and a particle size D100 being less than 10.0 μm; andwherein said polymer matrix is present in an amount ranging from 4 to 6 wt % and said conductive filler is present in an amount ranging from 94 to 96 wt % based on the total weight of said PTC polymer material. ¦ 17. The PTC circuit protection device as claimed in claim 16, wherein said first average Fisher sub-sieve particle size of said first tungsten carbide particles is greater than 1.9 μm. ¦ 18. The PTC circuit protection device as claimed in claim 16, wherein said first tungsten carbide particles have a total carbon content ranging from 5.0 wt % to 6.1 wt % based on the total weight of said first tungsten carbide particles. ¦ 19. A PTC circuit protection device comprising: a PTC polymer material that includes a polymer matrix and a particulate conductive filler dispersed in said polymer matrix; andtwo electrodes attached to said PTC polymer material;wherein said polymer matrix is made from a polymer composition that contains a non-grafted polyolefin; andwherein said conductive filler includes first tungsten carbide particles having a first average Fisher sub-sieve particle size of less than 2.5 μm and a first particle size distribution with a particle size D10 being less than 2.0 μm and a particle size D100 being less than 10.0 μm; andwherein said first tungsten carbide particles have a total carbon content ranging from 5.0 wt % to 6.1 wt % based on the total weight of said first tungsten carbide particles. ¦ 20. The PTC circuit protection device as claimed in claim 19, wherein said first average Fisher sub-sieve particle size of said first tungsten carbide particles is greater than 1.9 μm. | 1. A PTC circuit protection device comprising: a PTC polymer material that includes a polymer matrix and a particulate conductive filler dispersed in said polymer matrix; andtwo electrodes attached to said PTC polymer material;wherein said polymer matrix is made from a polymer composition that contains a non-grafted polyolefin; andwherein said conductive filler includes first tungsten carbide particles having a first average Fisher sub-sieve particle size of less than 2.5 μm and a first particle size distribution with a particle size D10 being less than 2.0 μm and a particle size D100 being less than 10.0 μm, and second tungsten carbide particles having a second average FSSS particle size greater than said first average FSSS particle size of said tungsten carbide particles, and having a second particle size distribution greater than said first particle size distribution. | CPC_H01C | 4920040004742
16/386564 | US | P | Varistor for high temperature applications | The present invention is directed to a varistor comprising a dielectric material comprising a sintered ceramic composed of zinc oxide grains and a grain boundary layer between the zinc oxide grains. The grain boundary layer contains a positive temperature coefficient thermistor material in an amount of less than 10 mol % based on the grain boundary layer. | 1. A varistor comprising: a dielectric material comprising a sintered ceramic composed of zinc oxide grains and a grain boundary layer between the zinc oxide grains, wherein the grain boundary layer contains a positive temperature coefficient thermistor material in an amount of less than 10 mol % based on the grain boundary layer. ¦ 2. The varistor according to claim 1, wherein the grain boundary layer contains a positive temperature coefficient thermistor material in an amount of 5 mol % or less based on the grain boundary layer. ¦ 3. The varistor according to claim 1, wherein the grain boundary layer contains a positive temperature coefficient thermistor material in an amount of from 0.1 mol % to 8 mol % based on the grain boundary layer. ¦ 4. The varistor according to claim 1, wherein the grain boundary layer contains a positive temperature coefficient thermistor material in an amount of from 4 mol % to 6 mol % based on the grain boundary layer. ¦ 5. The varistor according to claim 1, wherein the positive temperature coefficient thermistor material includes a titanate. ¦ 6. The varistor according to claim 5, wherein the titanate includes a barium titanate. ¦ 7. The varistor according to claim 1, wherein the positive temperature coefficient thermistor material includes an alkaline earth metal carbonate. ¦ 8. The varistor according to claim 7, wherein the alkaline earth metal carbonate includes a calcium carbonate. ¦ 9. The varistor according to claim 1, wherein the positive temperature coefficient thermistor material includes a rare earth metal oxide. ¦ 10. The varistor according to claim 9, wherein the rare earth metal oxide includes a lanthanum oxide. ¦ 11. The varistor according to claim 1, wherein the dielectric material includes a boron containing compound. ¦ 12. The varistor according to claim 11, wherein the boron containing compound includes a boron containing acid. ¦ 13. The varistor according to claim 12, wherein the boron containing acid includes boric acid. ¦ 14. The varistor according to claim 1, wherein the varistor has a maximum operating temperature of from greater than 125° C. to 300° C. ¦ 15. The varistor according to claim 1, wherein the varistor has a maximum operating temperature of from 150° C. to 250° C. ¦ 16. The varistor according to claim 1, wherein the varistor has a maximum operating temperature of from 160° C. to 200° C. ¦ 17. The varistor according to claim 1, wherein the varistor has a clamping voltage of from about 10 volts to about 200 volts. ¦ 18. The varistor according to claim 1, wherein the varistor has a breakdown voltage of from about 10 volts to about 150 volts. ¦ 19. The varistor according to claim 1, wherein the varistor has a leakage current of about 1 μA or less at an operating voltage of 18 volts. ¦ 20. The varistor according to claim 1, wherein the varistor has a leakage current of from about 0.1 μA to about 0.6 μA at an operating voltage of 18 volts. ¦ 21. The varistor according to claim 1, wherein the varistor has a capacitance of from about 0.1 pF to about 50,000 pF. ¦ 22. The varistor according to claim 1, wherein the varistor has a capacitance of from about 250 pF to about 750 pF. ¦ 23. A method for forming the varistor of claim 1, the method comprising forming the dielectric material by calcining a zinc oxide, andthen mixing the calcined zinc oxide with the positive temperature coefficient thermistor material. ¦ 24. The method according to claim 23, further comprising mixing a bismuth oxide after the calcining step. | 1. A varistor comprising: a dielectric material comprising a sintered ceramic composed of zinc oxide grains and a grain boundary layer between the zinc oxide grains, wherein the grain boundary layer contains a positive temperature coefficient thermistor material in an amount of less than 10 mol % based on the grain boundary layer. | CPC_H01C | 4920040004743
16/252650 | US | P | PPTC composition and device having low switch temperature and sharp crystallization behaviour | A PPTC device is provided. The PPTC device may include a first electrode and a second electrode, disposed opposite the first electrode. The PPTC device may include a PPTC layer, disposed between the first electrode and the second electrode, the PPTC layer comprising a polymer matrix formed from a thermoplastic polyurethane (TPU) material. | 1. A PPTC device, comprising: a first electrode;a second electrode, disposed opposite the first electrode; anda PPTC layer, disposed between the first electrode and the second electrode, the PPTC layer comprising a polymer matrix formed from a thermoplastic polyurethane (TPU) material;wherein the polymer matrix comprises a block copolymer, the block copolymer comprising units derived from diisocyanate, bio-based polyol, and chain extender diol. ¦ 2. The PPTC device of claim 1, wherein the copolymer further comprises a polyol-based material. ¦ 3. The PPTC device of claim 1, further comprising a conductive filler, disposed in the polymer matrix, wherein the PPTC device comprises a switch temperature of 50° C. to 70° C., the switch temperature being characterized by a sharp increase in electrical resistance as temperature of the PPTC device increases. ¦ 4. The PPTC device of claim 3, wherein the conductive filler comprises at least one of: carbon black, graphite nanotubes, graphene, tungsten carbide, titanium carbide, nickel, copper, doped ZnO, MnOx, FeOx, NiOx, a tin oxide, a sulfide, and a telluride. ¦ 5. The PPTC device of claim 1, comprising an autothermal height of 4 or greater. ¦ 6. The PPTC device of claim 1, comprising a narrow molecular weight distribution, wherein a ratio of weight average molecular weight to number average molecular weight of the polymer matrix is 2.0 or less. ¦ 7. The PPTC device of claim 3, comprising a switch hysteresis, wherein the switch temperature exceeds a recrystallization temperature, the recrystallization temperature being characterized by a sharp decrease in electrical resistance as PPTC device temperature decreases. ¦ 8. The PPTC device of claim 7, wherein the switch hysteresis has a magnitude of at least 10 degrees C. ¦ 9. A polymer positive temperature coefficient (PPTC) device, comprising: a tape;a first electrode, disposed on the tape;a second electrode, disposed on the tape; anda PPTC film, disposed on the tape, between the first electrode and the second electrode, the PPTC film comprising a polymer matrix material, formed from a thermoplastic polyurethane (TPU) material;wherein the polymer matrix comprises units derived from diisocyanate, a bio-based polyol, and chain extender diol. ¦ 10. The PPTC device of claim 9, wherein a volume ratio of conductive filler to TPU material is approximately 30 to 70. | 1. A PPTC device, comprising: a first electrode;a second electrode, disposed opposite the first electrode; anda PPTC layer, disposed between the first electrode and the second electrode, the PPTC layer comprising a polymer matrix formed from a thermoplastic polyurethane (TPU) material;wherein the polymer matrix comprises a block copolymer, the block copolymer comprising units derived from diisocyanate, bio-based polyol, and chain extender diol. | CPC_H01C | 4920039005178
16/678704 | US | P | Voltage dependent resistor | A voltage dependent resistor includes a ceramic body and an electrically conductive structure for external connection. The ceramic body has two opposite surfaces and a side surface connecting the two opposite surfaces, and at least one of the two opposite surfaces is formed with at least one protrusion at a position adjacent to the side surface. As the protrusion makes the opposite surfaces of the ceramic body non-planar, the voltage dependent resistor is capable of suppressing the occurrence of flashover firelight during surge impact, so that its capability of withstanding surge impact is enhanced and its lifespan is prolonged. In addition, such structural arrangement is capable of preventing ceramic plates from adhering with each other when they are stacked with each other during the sintering stage of a green compact, thereby simplifying the post-processing procedures and minimizing the defect rate. | 1. A voltage dependent resistor comprising: a ceramic body comprising two opposite surfaces and a side surface connecting the two opposite surfaces, wherein at least one of the two opposite surfaces is formed with at least one protrusion at a position adjacent to the side surface; andan electrically conductive structure electrically connected to the ceramic body and adapted for external connection, wherein the electrically conductive structure comprises a first electrode and a second electrode, which are disposed on the at least one of the two opposite surfaces without covering the at least one protrusion, so that the at least one protrusion is arranged to protrude beyond the first electrode and the second electrode. ¦ 2. The voltage dependent resistor according to claim 1, wherein at least one of the opposite surfaces of the ceramic body is formed with a protrusion configured in an annular closed loop extending along the side surface. ¦ 3. The voltage dependent resistor according to claim 1, wherein at least one of the opposite surfaces of the ceramic body is formed with three protrusions. ¦ 4. The voltage dependent resistor according to claim 3, wherein the three protrusions are circumferentially and symmetrically distributed on the at least one of the opposite surfaces of the ceramic body and spaced out 120 degrees apart, when the ceramic body is viewed from top. ¦ 5. The voltage dependent resistor according to claim 2, wherein the electrically conductive structure comprises a first terminal and a second terminal, wherein the first terminal is disposed at one end thereof on the ceramic body in such manner that it is electrically connected to the first electrode, while the other end of the first terminal extends beyond the ceramic body, and wherein the second terminal is disposed at one end thereof on the ceramic body in such manner that it is electrically connected to the second electrode, while the other end of the second terminal extends beyond the ceramic body. ¦ 6. The voltage dependent resistor according to claim 5, further comprising an insulating layer coated outside of the ceramic body, so that the first and second electrodes and the one ends of the first and second terminals are embedded. ¦ 7. The voltage dependent resistor according to claim 2, wherein the at least one protrusion has connection surfaces connected to the ceramic body. ¦ 8. The voltage dependent resistor according to claim 7, wherein the connection surfaces are independently configured into a form selected from the group consisting of a planar form and an arcuate form. ¦ 9. The voltage dependent resistor according to claim 7, wherein the connection surfaces are inclined with respect to the opposite surfaces. ¦ 10. The voltage dependent resistor according to claim 7, wherein the connection surfaces are arranged substantially perpendicular to the opposite surfaces. ¦ 11. The voltage dependent resistor according to claim 4, wherein the electrically conductive structure comprises a first terminal and a second terminal, wherein the first terminal is disposed at one end thereof on the ceramic body in such manner that it is electrically connected to the first electrode, while the other end of the first terminal extends beyond the ceramic body, and wherein the second terminal is disposed at one end thereof on the ceramic body in such manner that it is electrically connected to the second electrode, while the other end of the second terminal extends beyond the ceramic body. ¦ 12. The voltage dependent resistor according to claim 11, further comprising an insulating layer coated outside of the ceramic body, so that the first and second electrodes and the one ends of the first and second terminals are embedded. ¦ 13. The voltage dependent resistor according to claim 4, wherein the at least one protrusion has connection surfaces connected to the ceramic body. ¦ 14. The voltage dependent resistor according to claim 13, wherein the connection surfaces are independently configured in a planar or an arcuate form. ¦ 15. The voltage dependent resistor according to claim 13, wherein the connection surfaces are inclined with respect to the opposite surfaces. ¦ 16. The voltage dependent resistor according to claim 13, wherein the connection surfaces are arranged substantially perpendicular to the opposite surfaces. | 1. A voltage dependent resistor comprising: a ceramic body comprising two opposite surfaces and a side surface connecting the two opposite surfaces, wherein at least one of the two opposite surfaces is formed with at least one protrusion at a position adjacent to the side surface; andan electrically conductive structure electrically connected to the ceramic body and adapted for external connection, wherein the electrically conductive structure comprises a first electrode and a second electrode, which are disposed on the at least one of the two opposite surfaces without covering the at least one protrusion, so that the at least one protrusion is arranged to protrude beyond the first electrode and the second electrode. | CPC_H01C | 4920039005179
16/128204 | US | P | PPTC material with mixed conductive filler composition | A polymeric positive temperature coefficient (PPTC) device including a PPTC body, a first electrode disposed on a first side of the PPTC body, and a second electrode disposed on a second side of the PPTC body, wherein the PPTC body is formed of a PPTC material that includes a maximum of 65% by volume of a conductive filler, wherein 10%-39% by volume of the PPTC material is a conductive ceramic filler and wherein the rest of the conductive filler includes at least one of carbon and a metallic filler. | 1. A polymeric positive temperature coefficient (PPTC) device, comprising: a PPTC body;a first electrode disposed on a first side of the PPTC body; anda second electrode disposed on a second side of the PPTC body;wherein the PPTC body is formed of a PPTC material comprising: an ethylene tetrafluoroethylene (ETFE) polymer; anda conductive filler comprising 18% by volume tungsten carbide and 35% by volume carbon black;wherein the PPTC device exhibits a trip temperature of approximately 215° C. ¦ 2. The PPTC device of claim 1, wherein the conductive filler is formed of particles having a median diameter of 50 nanometers to 20 micrometers. ¦ 3. The PPTC device of claim 1, wherein the PPTC material exhibits a hold current density of between 0.05 to 0.4 A/mm2. ¦ 4. The PPTC device of claim 1, wherein at least one of the first electrode and the second electrode is formed of copper foil. ¦ 5. The PPTC device of claim 4, wherein the copper foil is plated with nickel. ¦ 6. A polymeric positive temperature coefficient (PPTC) material comprising: a polymer matrix comprising an ethylene tetrafluoroethylene (ETFE) polymer; anda conductive filler comprising 18% by volume tungsten carbide and 35% by volume carbon black;wherein the PPTC material exhibits a trip temperature of approximately 215° C. ¦ 7. The PPTC material of claim 6, wherein the conductive filler is formed of particles having a median diameter of 50 nanometers to 20 micrometers. ¦ 8. The PPTC material of claim 6, wherein the PPTC material exhibits a hold current density of between 0.05 to 0.4 A/mm2. | 1. A polymeric positive temperature coefficient (PPTC) device, comprising: a PPTC body;a first electrode disposed on a first side of the PPTC body; anda second electrode disposed on a second side of the PPTC body;wherein the PPTC body is formed of a PPTC material comprising: an ethylene tetrafluoroethylene (ETFE) polymer; anda conductive filler comprising 18% by volume tungsten carbide and 35% by volume carbon black;wherein the PPTC device exhibits a trip temperature of approximately 215° C. | CPC_H01C | 4920038005641
16/044964 | US | P | Potentiometer toggle switch | A vehicle toggle switch includes a toggle button body configured to move and to correspond to a toggle up position or a toggle down position, the toggle up position corresponds to activation of a first vehicle function, and the toggle down position corresponds to activation of a second vehicle function, a mating portion of the toggle button body that includes an end, and a potentiometer connected to the end of the mating portion and is configured to rotate in response to the movement of the toggle button body and to output a voltage in response to the rotation of the potentiometer. | 1. A vehicle toggle switch, comprising: a toggle button body configured to maneuver in a toggle up position, the toggle button body including a proximal end and a distal end at opposite ends and running along a length of a vertical axis, wherein the distal end includes a mating portion that is configured to connect with a gear configured to rotate in response to movement of the toggle button body, and wherein proximal end is connected to a toggle button cap;a potentiometer connected to the gear and configured to output a potentiometer voltage in response to the rotation of the gear; anda processor in communication with the potentiometer, wherein the processor is configured to output a first activation signal for a first vehicle function when the potentiometer voltage exceeds an upper threshold. ¦ 2. The vehicle toggle switch of claim 1, wherein the processor is configured to output a second activation signal for a second vehicle function when the potentiometer voltage drops below a lower threshold. ¦ 3. The vehicle toggle switch of claim 2, wherein the processor is in a default state when the potentiometer voltage is between the upper threshold and lower threshold, and the default state does not output any activation signals. ¦ 4. The vehicle toggle switch of claim 1, wherein the processor is further configured to deactivate the first activation signal when the potentiometer voltage drops below the upper threshold. ¦ 5. The vehicle toggle switch of claim 4, wherein the processor is configured to determine a temperature of the toggle switch. ¦ 6. The vehicle toggle switch of claim 5, wherein the processor is configured to adjust the upper threshold and the lower threshold in response to the temperature. ¦ 7. The toggle switch of claim 6, wherein the processor is configured to adjust the upper threshold and the lower threshold utilizing a look-up table stored on memory in communication with the processor. ¦ 8. The vehicle toggle switch of claim 1, wherein the potentiometer is part of a rotary encoder. ¦ 9. The vehicle toggle switch of claim 1, wherein the toggle button body is configured to rotate. ¦ 10. The vehicle toggle switch of claim 1, wherein a first rubber dome and a second rubber dome along opposite sides of the toggle button body. ¦ 11. The vehicle toggle switch of claim 10, wherein the toggle button body is configured to contact the first rubber dome, but not the second rubber dome, when the toggle button body is in the toggle up position. ¦ 12. The vehicle toggle switch of claim 10, wherein the first rubber dome configured to provide tactile feedback in response to the toggle up position; and the second rubber dome configured to provide tactile feedback in response to a toggle down position. ¦ 13. A vehicle toggle switch, comprising: a toggle head configured to move up and down;a toggle button body configured to move in response to movement of the toggle head, wherein the toggle button body includes a proximal end and a distal end at opposite ends and running along a length of a vertical axis, wherein the distal end includes a mating portion that is configured to connect with a rotary encoder configured to rotate in response to movement of the toggle button body and to output a voltage in response to the rotation of the rotary encoder; anda processor in communication with the rotary encoder, the processor is configured to output an activation signal for a vehicle function when the voltage exceeds an upper threshold. | 1. A vehicle toggle switch, comprising: a toggle button body configured to maneuver in a toggle up position, the toggle button body including a proximal end and a distal end at opposite ends and running along a length of a vertical axis, wherein the distal end includes a mating portion that is configured to connect with a gear configured to rotate in response to movement of the toggle button body, and wherein proximal end is connected to a toggle button cap;a potentiometer connected to the gear and configured to output a potentiometer voltage in response to the rotation of the gear; anda processor in communication with the potentiometer, wherein the processor is configured to output a first activation signal for a first vehicle function when the potentiometer voltage exceeds an upper threshold. | CPC_H01C | 4920038005642
16/611294 | US | P | Electrical device with soldered joint | An electrical device with a soldered joint is disclosed. In an embodiment, an electrical device includes at least one soldered joint having a first wire soldered at one end to the device, wherein the first wire bears with a bearing surface on the device, and wherein the first wire has at least one bend in a region of the bearing surface of the first wire on the device. | 1. An electrical device comprising: at least one soldered joint comprising a first wire soldered at one end to the device,wherein the first wire bears with a bearing surface on the device,wherein the first wire has at least one bend in a region of the bearing surface of the first wire on the device, andwherein the bearing surface of the first wire has a rounded end in plan view. ¦ 2. The device according to claim 1, wherein the first wire has a further bend in a region of a flattened portion which is directed towards a contact surface. ¦ 3. The device according to claim 1, wherein the first wire has a flattened portion in the region of the bearing surface. ¦ 4. The device according to claim 1, wherein the device has at least one contact surface for the soldered joint which is coated with an electrically conductive metal. ¦ 5. The device according to claim 4, wherein the bearing surface of the first wire is shorter than the contact surface. ¦ 6. The device according to claim 1, wherein the first wire extends after the bend with a gap relative to a contact surface when viewed from the bearing surface. ¦ 7. The device according to claim 6, wherein the soldered joint comprises a solder, a greater part of which is arranged in a region in which the first wire extends with the gap relative to the contact surface. ¦ 8. The device according to claim 1, wherein the bend is arranged in the first wire at an end of a flattened portion where it develops into a region of a round cross-sectional shape. ¦ 9. The device according to claim 8, further comprising a first wire insulation of a synthetic polymer material, which begins only in the region of round cross-sectional shape. ¦ 10. The device according to claim 1, wherein the device comprises an NTC ceramic. ¦ 11. The device according to claim 1, further comprising a polymer covering, which envelops the device, the soldered joint and the first wire to as far as behind a last bend. ¦ 12. The device according to claim 1, further comprising a second contact surface, to which a second wire identical in form to the first wire is soldered. ¦ 13. An electrical device comprising: at least one soldered joint comprising a wire soldered at one end to the device,wherein the wire bears with a bearing surface on the device,wherein the wire has at least one bend in a region of the bearing surface of the wire on the device,wherein the wire has a flattened portion in the region of the bearing surface, andwherein the bend is arranged in the wire at an end of the flattened portion where it develops into a region of a round cross-sectional shape. | 1. An electrical device comprising: at least one soldered joint comprising a first wire soldered at one end to the device,wherein the first wire bears with a bearing surface on the device,wherein the first wire has at least one bend in a region of the bearing surface of the first wire on the device, andwherein the bearing surface of the first wire has a rounded end in plan view. | CPC_H01C | 4920037005847
15/728571 | US | P | Method for manufacturing electronic component | A method for manufacturing an electronic component including a step of providing an outer electrode that includes a step of providing a sintered layer containing a sintered metal, a step of providing an insulation layer containing an electric insulation material, and a step of providing a Sn-containing layer containing Sn. The sintered layer extends from each of end surfaces of an element assembly onto at least one main surface thereof. The insulation layer is directly provided on the sintered layer at each of the end surfaces so as to extend in a direction perpendicular or substantially perpendicular to a side surface of the element assembly, and defines a portion of a surface of the outer electrode. The Sn-containing layer covers the sintered layer except for a portion of the sintered layer that is covered by the insulation layer, and constitutes another portion of the surface of the outer electrode. | 1. A method for manufacturing an electronic component comprising the steps of: preparing an element assembly in which inner electrodes are embedded and including a pair of main surfaces, a pair of side surfaces respectively connecting the main surfaces, and a pair of end surfaces respectively perpendicular or substantially perpendicular to the pair of main surfaces and the pair of side surfaces; andproviding an outer electrode on the element assembly so that the outer electrode is electrically connected with the inner electrodes; whereinthe step of providing the outer electrode includes a step of providing a sintered layer including a sintered metal, a step of providing an insulation layer including an electric insulation material, and a step of providing a Sn-containing layer including Sn;in the step of providing the sintered layer, the sintered layer extends from each of the pair of end surfaces onto at least one of the pair of main surfaces so as to cover each of the pair of end surfaces;in the step of providing the insulation layer, the insulation layer is directly provided on the sintered layer at each of the pair of end surfaces to extend in a direction perpendicular or substantially perpendicular to the pair of side surfaces so as to constitute a portion of a surface of the outer electrode; andin the step of providing the Sn-containing layer, the Sn-containing layer is provided to cover the sintered layer except for a portion of the sintered layer that is covered by the insulation layer so as to constitute another portion of the surface of the outer electrode, and the Sn-containing layer covers a portion of the sintered layer on at least a portion of one of the pair of main surfaces and a portion of one of the pair of side surfaces of the element assembly. ¦ 2. The method for manufacturing an electronic component according to claim 1, wherein in the step of providing the Sn-containing layer, the Sn-containing layer extends from each of the pair of end surfaces to the one of the pair of main surfaces. ¦ 3. The method for manufacturing an electronic component according to claim 2, wherein in the step of providing the insulation layer, an edge of the insulation layer is provided on one of the pair of end surfaces; andin the step of providing the outer electrode, the outer electrode is provided so that none of the inner electrodes are located in a virtual plane which links a position of the edge of the insulation layer on the one of the pair of end surfaces with a position of a tip of the outer electrode on one of the pair of main surfaces in a shortest distance. ¦ 4. The method for manufacturing an electronic component according to claim 2, wherein in the step of providing the insulation layer, the insulation layer is directly provided on the sintered layer at each of the pair of end surfaces so that at least a portion of the insulation layer is located between one of the pair of main surfaces and a position of an edge portion of the inner electrode closest to one of the pair of main surfaces in a direction perpendicular or substantially perpendicular to one of the pair of main surfaces. ¦ 5. The method for manufacturing an electronic component according to claim 1, wherein in the step of providing the sintered layer, the sintered layer is provided to extend from each of the pair of end surfaces onto each of the pair of side surfaces; andin the step of providing the insulation layer, the insulation layer is provided directly on the sintered layer at each of the pair of side surfaces so as to extend in a direction perpendicular or substantially perpendicular to one of the pair of end surfaces. ¦ 6. The method for manufacturing an electronic component according to claim 1, wherein the step of providing the outer electrode further includes a step of providing a reinforcement layer containing Ni or Cu; andin the step of providing the reinforcement layer, the reinforcement layer is provided between the sintered layer and the Sn-containing layer. ¦ 7. The method for manufacturing an electronic component according to claim 6, wherein the step of providing the outer electrode further includes a step of providing a base layer which is formed of a material different from a material of the reinforcement layer and contains Cu or Ni; andin the step of providing the base layer, the base layer is provided between the sintered layer and the reinforcement layer. ¦ 8. The method for manufacturing an electronic component according to claim 1, wherein the step of providing the sintered layer includes a step of baking; and in the step of baking, a dielectric layer included in the element assembly and the sintered layer are baked at the same time. ¦ 9. The method for manufacturing an electronic component according to claim 1, wherein the electronic component is one of a ceramic capacitor, a piezoelectric component, a thermistor, and an inductor. | 1. A method for manufacturing an electronic component comprising the steps of: preparing an element assembly in which inner electrodes are embedded and including a pair of main surfaces, a pair of side surfaces respectively connecting the main surfaces, and a pair of end surfaces respectively perpendicular or substantially perpendicular to the pair of main surfaces and the pair of side surfaces; andproviding an outer electrode on the element assembly so that the outer electrode is electrically connected with the inner electrodes; whereinthe step of providing the outer electrode includes a step of providing a sintered layer including a sintered metal, a step of providing an insulation layer including an electric insulation material, and a step of providing a Sn-containing layer including Sn;in the step of providing the sintered layer, the sintered layer extends from each of the pair of end surfaces onto at least one of the pair of main surfaces so as to cover each of the pair of end surfaces;in the step of providing the insulation layer, the insulation layer is directly provided on the sintered layer at each of the pair of end surfaces to extend in a direction perpendicular or substantially perpendicular to the pair of side surfaces so as to constitute a portion of a surface of the outer electrode; andin the step of providing the Sn-containing layer, the Sn-containing layer is provided to cover the sintered layer except for a portion of the sintered layer that is covered by the insulation layer so as to constitute another portion of the surface of the outer electrode, and the Sn-containing layer covers a portion of the sintered layer on at least a portion of one of the pair of main surfaces and a portion of one of the pair of side surfaces of the element assembly. | CPC_H01C | 4920037005848
16/377302 | US | P | System and method for fabricating a strain sensing device directly on a structure | Various deficiencies in the prior art are addressed by systems, methods, architectures, mechanisms and/or apparatus configured for fabricating a strain sensing device directly on a structure by printing a material on the structure, the material exhibiting a piezo-resistive effect, and sintering a strain sensing pattern from the material such that the strain sensing pattern becomes electrically conductive. | 1. A method for fabricating a strain sensing device directly on a structure, the method comprising: printing a material on the structure, the material exhibiting a piezo-resistive effect;sintering a strain sensing pattern from the material such that the strain sensing pattern becomes electrically conductive; andattaching a pin connector to the electrically conductive strain sensing pattern. ¦ 2. The method of claim 1, further comprising printing an insulating layer on the structure. ¦ 3. The method of claim 1, further comprising drying the printed material on the structure. ¦ 4. The method of claim 1, wherein the structure is a functional structure comprising one of a support beam and a wing of a vehicle. ¦ 5. The method of claim 1, wherein the structure is a curved structure. ¦ 6. The method of claim 5, further comprising mapping the curvature of the structure, wherein the printing and sintering steps are configured to conform to a map of the curvature of the structure. ¦ 7. The method of claim 1, wherein the material comprises one of graphene, silver, and copper. ¦ 8. The method of claim 1, wherein printing the material on the structure utilizes additive manufacturing. ¦ 9. The method of claim 1, wherein sintering comprises one of thermal and laser sintering. ¦ 10. A strain sensing device manufactured directly on a structure by the method recited in claim 1. ¦ 11. The strain sensing device of claim 10, further comprising an insulating layer formed on the structure. ¦ 12. The strain sensing device of claim 10, further comprising a pin connector connected to the electrically conductive strain sensing pattern. ¦ 13. The strain sensing device of claim 10, wherein the structure is a functional structure comprising one of a support beam and a wing of a vehicle. ¦ 14. The strain sensing device of claim 10, wherein the material comprises one of graphene, silver, and copper. ¦ 15. The strain sensing device of claim 10, wherein sintering comprises one of thermal and laser sintering. ¦ 16. A method for fabricating a strain sensing device directly on a structure, the method comprising: printing a first material on the structure, the first material exhibiting a piezo-resistive effect;sintering a first strain sensing pattern from the first material such that the first strain sensing pattern becomes electrically conductive;printing an insulating layer on the first material;printing a second material on the insulating layer, the second material exhibiting a piezo-resistive effect; andsintering a second strain sensing pattern from the second material such that the second strain sensing pattern become electrically conductive. ¦ 17. The method of claim 16, further comprising printing an insulating layer between the structure and first material. ¦ 18. The method of claim 16, further comprising drying the printed first and second materials. ¦ 19. The method of claim 16, further comprising attaching a pin connector to the electrically conductive first and second strain sensing patterns. ¦ 20. The method of claim 16, wherein the first and second materials each comprise one of graphene, silver, and copper. ¦ 21. The method of claim 16, wherein sintering comprises one of thermal and laser sintering. ¦ 22. The method of claim 16, wherein the first and second materials are the same. ¦ 23. The method of claim 16, wherein the first and second strain sensing patterns are the same. | 1. A method for fabricating a strain sensing device directly on a structure, the method comprising: printing a material on the structure, the material exhibiting a piezo-resistive effect;sintering a strain sensing pattern from the material such that the strain sensing pattern becomes electrically conductive; andattaching a pin connector to the electrically conductive strain sensing pattern. | CPC_H01C | 4920037005849
16/697206 | US | P | Varistor type multi-directional input device | A varistor type multi-directional input device, including an upper cover, a base, a rocker assembly, a reset assembly, an electrical component, a switch elastic piece and a terminal assembly. The conductive elastic piece of the electrical component is mounted in a cavity surrounded by the upper cover, the base and the varistor. The rocking bar is operated to swing the eccentric wheel of the upper rocker arm or the lower rocker arm, and the surface pressure of the varistor is different due to the different deformation of elastic piece caused by the change of the height of the eccentric wheel in the axial direction, so that the varistor outputs different resistance values to achieve control of the screen cursor. The present disclosure is provided with a rocker arm seat which is matched with the upper rocker arm and the lower rocker arm. | 1. A varistor type multi-directional input device, comprising a base, an upper cover, wherein an opening is provided on an upper surface of the upper cover, and the upper cover is disposed on the base to form a central cavity;a rocker assembly, wherein the rocker assembly is mounted in the central cavity, comprising a rocking bar, an upper rocker arm, and a lower rocker arm; the upper rocker arm and the lower rocker arm are arranged in an upper and lower cross; the upper rocker arm is in a shape of an arch, the upper rocker arm comprises a first convex portion formed by a central upward convex, a first shaft end and a second shaft end disposed at two sides of the first convex portion, and a first through hole at a center of the first convex portion; the lower rocker arm comprises a second convex portion formed by a central upward convex, a third shaft end and a fourth shaft end disposed at two sides of the second convex portion, and a second through hole at a center of the second convex portion; the upper rocker arm and the lower rocker arm are respectively provided with an eccentric wheel; the rocking bar comprises an upper end, and a lower end, the lower end is riveted with the lower rocker arm, protrudes from the second through hole of the lower rocker arm and passes through the first through hole of the upper rocker arm, extends to pass through the opening of the upper cover, and the eccentric wheels of the upper rocker arm and the lower rocker arm are driven by the rocking bar to swing;a reset assembly, wherein the reset assembly is mounted under the rocker assembly for resetting the rocker assembly after the rocker assembly is pressed;an electrical component, wherein the electrical component controls a change in resistance, and is configured for converting a motion signal of the rocker assembly into an electrical signal; the electrical component comprises a varistor, an on-off switch; the on-off switch comprises a switch guide core and a conductive elastic piece; anda terminal assembly configured to output the electrical signal, comprising a varistor terminal and a switch terminal, wherein the varistor terminal is mounted on an outside of the varistor, and the switch terminal is mounted on an outside of the switch guide core; the switch guide core is pressed by the eccentric wheels of the upper rocker arm or the lower rocker arm when the rocking bar is pressed, to connect and disconnect the conductive elastic piece and the switch terminal. ¦ 2. The varistor type multi-directional input device according to claim 1, wherein the upper rocker arm and the lower rocker arm are arranged in a cross shape. ¦ 3. The varistor type multidirectional input device according to claim 2, wherein the varistor is a thin film resistor. ¦ 4. The varistor type multi-directional input device according to claim 3, wherein the rocker assembly comprises a rocker arm seat; the rocker arm seat is provided with a rocker arm seat receiving groove corresponding to the second shaft end of the upper rocker arm and the fourth shaft end of the lower rocker arm; the base is provided with a base receiving groove corresponding to the first shaft end of the upper rocker arm and the third shaft end of the lower rocker arm; the rocker arm seat and the base are arranged in a staggered manner, and a first chamber of the rocking bar and the reset assembly is formed in the middle, and the rocker arm seat and the base are respectively provided with a plurality of second chambers matching with the eccentric wheels; the switch guide core and the conductive elastic piece are placed in the second chamber, and an end of the rocking bar is an inverted frustum cone. ¦ 5. The varistor type multi-directional input device according to claim 3, wherein the base is provided with a second base receiving groove corresponding to the first shaft end and the second shaft end of the upper rocker arm and the third shaft end and the fourth shaft end of the lower rocker arm; a first base receiving chamber matching with a lower end portion of the lower rocker arm and a second base receiving chamber matching with the eccentric wheels of the upper locker arm and lower rocker arm are provided at a center of the base; the switch guide core and the conductive elastic piece are placed in the first base receiving chamber, the lower end of the lower rocker arm is spherical, the lower rocker arm is in contact with the reset assembly; and an elastic member is placed in the second base receiving chamber, a lower part of the second base receiving chamber is in contact with the varistor. ¦ 6. The varistor type multi-directional input device according to claim 5, wherein the base is provided with the switch terminal, a lower bottom plate is disposed under the base, and the varistor terminal is arranged on the lower bottom plate; the lower bottom plate is snapped or screwed or riveted or pin fastened to the base. ¦ 7. The varistor type multi-directional input device according to claim 1, wherein the eccentric wheels are cam blocks integrally formed with the upper rocker arm and the lower rocker arm. ¦ 8. The varistor type multi-directional input device according to claim 1, wherein the reset assembly comprises a reset ring and a spring. ¦ 9. The varistor type multi-directional input device according to claim 5, wherein the elastic member is a reed, and the reed is disposed between the eccentric wheels and the varistor. ¦ 10. The varistor type multi-directional input device according to claim 5, wherein the elastic member is a combination of a trigger piece and a spring. | 1. A varistor type multi-directional input device, comprising a base, an upper cover, wherein an opening is provided on an upper surface of the upper cover, and the upper cover is disposed on the base to form a central cavity;a rocker assembly, wherein the rocker assembly is mounted in the central cavity, comprising a rocking bar, an upper rocker arm, and a lower rocker arm; the upper rocker arm and the lower rocker arm are arranged in an upper and lower cross; the upper rocker arm is in a shape of an arch, the upper rocker arm comprises a first convex portion formed by a central upward convex, a first shaft end and a second shaft end disposed at two sides of the first convex portion, and a first through hole at a center of the first convex portion; the lower rocker arm comprises a second convex portion formed by a central upward convex, a third shaft end and a fourth shaft end disposed at two sides of the second convex portion, and a second through hole at a center of the second convex portion; the upper rocker arm and the lower rocker arm are respectively provided with an eccentric wheel; the rocking bar comprises an upper end, and a lower end, the lower end is riveted with the lower rocker arm, protrudes from the second through hole of the lower rocker arm and passes through the first through hole of the upper rocker arm, extends to pass through the opening of the upper cover, and the eccentric wheels of the upper rocker arm and the lower rocker arm are driven by the rocking bar to swing;a reset assembly, wherein the reset assembly is mounted under the rocker assembly for resetting the rocker assembly after the rocker assembly is pressed;an electrical component, wherein the electrical component controls a change in resistance, and is configured for converting a motion signal of the rocker assembly into an electrical signal; the electrical component comprises a varistor, an on-off switch; the on-off switch comprises a switch guide core and a conductive elastic piece; anda terminal assembly configured to output the electrical signal, comprising a varistor terminal and a switch terminal, wherein the varistor terminal is mounted on an outside of the varistor, and the switch terminal is mounted on an outside of the switch guide core; the switch guide core is pressed by the eccentric wheels of the upper rocker arm or the lower rocker arm when the rocking bar is pressed, to connect and disconnect the conductive elastic piece and the switch terminal. | CPC_H01C | 4920037005889
16/231937 | US | P | Method of manufacturing a chip component | A method for manufacturing a chip component includes forming an element, which includes a plurality of element parts, on a substrate. A plurality of fuses are formed, for disconnectably connecting each of the plurality of element parts to an external connection electrode. The external connection electrode, which is arranged to provide external connection for the element, is formed by electroless plating on the substrate. | 1. A method for manufacturing a chip component, comprising: forming an element, which includes a plurality of element parts, on a substrate;forming a plurality of fuses for disconnectably connecting each of the plurality of element parts to an external connection electrode; andforming the external connection electrode, which is arranged to provide external connection for the element, by electroless plating on the substrate,wherein the element parts are resistor bodies, and the chip component is a chip resistor,wherein the resistor bodies are formed by: forming a resistor body film on a top surface of the substrate;forming a wiring film in contact with the resistor body film; andforming the plurality of resistor bodies by patterning the resistor body film and the wiring film, andwherein the fuses are formed in the patterning of the resistor body film and the wiring film. ¦ 2. The method for manufacturing a chip component according to claim 1, wherein the external connection electrode includes a Ni layer and an Au layer, and the Au layer is exposed at a topmost surface. ¦ 3. The method for manufacturing a chip component according to claim 2, wherein the external connection electrode further includes a Pd layer interposed between the Ni layer and the Au layer. ¦ 4. The method for manufacturing a chip component according to claim 1, wherein the wiring film includes a pad on which the external connection electrode is to be formed, and the external connection electrode is formed on the pad. ¦ 5. The method for manufacturing a chip component according to claim 4, further comprising forming, on the substrate, a protective film that covers the element and exposes the pad, wherein the external connection electrode is formed on the pad exposed from the protective film. | 1. A method for manufacturing a chip component, comprising: forming an element, which includes a plurality of element parts, on a substrate;forming a plurality of fuses for disconnectably connecting each of the plurality of element parts to an external connection electrode; andforming the external connection electrode, which is arranged to provide external connection for the element, by electroless plating on the substrate,wherein the element parts are resistor bodies, and the chip component is a chip resistor,wherein the resistor bodies are formed by: forming a resistor body film on a top surface of the substrate;forming a wiring film in contact with the resistor body film; andforming the plurality of resistor bodies by patterning the resistor body film and the wiring film, andwherein the fuses are formed in the patterning of the resistor body film and the wiring film. | CPC_H01C | 4920036005868
16/495387 | US | P | Metal plate resistor and method for manufacturing same | An object of the present disclosure is to provide a metal plate resistor that is capable of reducing a resistance value and a TCR. A metal plate resistor according to the present disclosure includes: a resistor body that includes a metal plate having an upper surface and a lower surface that are spaced apart from each other in a thickness direction; a pair of electrodes that include a metal having a low electrical resistivity and a high TCR in comparison with this resistor body, the pair of electrodes being formed in both ends of the lower surface of the resistor body; and an internal electrode that is formed on the upper surface of the resistor body. The internal electrode includes a metal having a low electrical resistivity in comparison with the resistor body. | 1. A metal plate resistor comprising: a resistor body that includes a metal plate including an upper surface and a lower surface that are spaced apart from each other in a thickness direction;a pair of electrodes that include a metal having an electrical resistivity lower than an electrical resistivity of the resistor body and the metal having a thermal coefficient of resistance higher than a thermal coefficient of resistance of the resistor body in comparison with the resistor body, the pair of electrodes being formed in both ends of the lower surface of the resistor body; andan internal electrode that is formed on the upper surface of the resistor body,wherein the internal electrode includes a metal having an electrical resistivity lower than the electrical resistivity of the resistor body, andwherein a length of the internal electrode is less than or equal to a length between the pair of electrodes, and the internal electrode does not overlap the pair of electrodes in a top view. ¦ 2. The metal plate resistor according to claim 1, wherein a thickness of the resistor body is 0.4 times or more a length between the pair of electrodes. ¦ 3. The metal plate resistor according to claim 1, wherein the pair of electrodes are also formed on end surfaces of the resistor body. ¦ 4. The metal plate resistor according to claim 1, wherein a land is formed on lower surfaces of the pair of electrodes, and a voltage is measured in positions that face each other in a longitudinal direction of a plurality of the lands. ¦ 5. The metal plate resistor according to claim 1, wherein a slit is formed on the lower surface of the resistor body between the pair of electrodes. ¦ 6. A method for manufacturing a metal plate resistor, the method comprising: forming a plurality of cutouts in a sheet resistor body that includes one surface and another surface that are spaced apart from each other in a thickness direction, the plurality of cutouts piercing the sheet resistor body;integrally forming a protection member on the one surface of the sheet resistor body and inside the plurality of cutouts;forming a plurality of holes in the protection member in portions where the plurality of cutouts have not been formed on the one surface of the sheet resistor body;forming an internal electrode part in the plurality of holes, and forming a plurality of electrode parts at equal intervals in portions where the plurality of cutouts have not been formed on the other surface of the sheet resistor body;forming a resin substrate in the protection member and the internal electrode part;forming a protection film between the plurality of electrode parts on the other surface of the sheet resistor body; andcutting middle parts of the plurality of cutouts and the plurality of electrode parts and performing division into individual pieces. ¦ 7. A method for manufacturing a metal plate resistor, the method comprising: forming a plurality of internal electrode parts on one surface of a sheet resistor body that includes the one surface and another surface that are spaced apart from each other in a thickness direction, the plurality of internal electrode parts being located at fixed intervals;forming a resin substrate that covers the one surface of the sheet resistor body and the plurality of internal electrode parts;forming a plurality of electrode parts that are located at fixed intervals on the other surface of the sheet resistor body and that do not overlap the plurality of internal electrode parts in a plan view;forming a plurality of grooves on the other surface of the sheet resistor body, the plurality of grooves crossing the plurality of internal electrode parts and the plurality of electrode parts in the plan view;forming a protection film that covers the other surface of the sheet resistor body and the plurality of electrode parts;polishing the protection film until the plurality of electrode parts are exposed; anddividing the sheet resistor body in middle parts of the plurality of electrode parts and center parts of the plurality of grooves,wherein the plurality of grooves pierce the sheet resistor body and the plurality of electrode parts, and reach a midway part of the resin substrate. ¦ 8. A method for manufacturing a metal plate resistor, the method comprising: forming a plurality of internal electrode parts on one surface of a sheet resistor body that includes the one surface and another surface that are spaced apart from each other in a thickness direction, the plurality of internal electrode parts being disposed at fixed intervals in a horizontal direction and a vertical direction, and forming a plurality of electrode parts on the other surface of the sheet resistor body, the plurality of electrode parts being disposed at fixed intervals in the horizontal direction and the vertical direction, the plurality of internal electrode parts not overlapping the plurality of electrode parts in a plan view, the plurality of internal electrode parts and the plurality of electrode parts being disposed in an identical direction of the horizontal direction;forming a protection film that covers the one surface of the sheet resistor body and the plurality of internal electrode parts;forming a groove between each pair of the pluralities of electrode parts that are disposed in the horizontal direction in the sheet resistor body;forming another protection film that covers the other surface of the sheet resistor body and the plurality of electrode parts, and polishing the other protection film until the plurality of electrode parts are exposed; anddividing the sheet resistor body in middle parts of the plurality of electrode parts and center parts of a plurality of the grooves,wherein the groove pierces the sheet resistor body, and reaches a midway part of the protection film. | 1. A metal plate resistor comprising: a resistor body that includes a metal plate including an upper surface and a lower surface that are spaced apart from each other in a thickness direction;a pair of electrodes that include a metal having an electrical resistivity lower than an electrical resistivity of the resistor body and the metal having a thermal coefficient of resistance higher than a thermal coefficient of resistance of the resistor body in comparison with the resistor body, the pair of electrodes being formed in both ends of the lower surface of the resistor body; andan internal electrode that is formed on the upper surface of the resistor body,wherein the internal electrode includes a metal having an electrical resistivity lower than the electrical resistivity of the resistor body, andwherein a length of the internal electrode is less than or equal to a length between the pair of electrodes, and the internal electrode does not overlap the pair of electrodes in a top view. | CPC_H01C | 4920036005869
16/468585 | US | P | Chip resistor | A chip resistor includes an insulating substrate made of alumina, a pair of electrodes disposed on an upper surface of the insulating substrate, a glass glaze layer made of glass disposed on the upper surface of the insulating substrate, and a resistive element disposed on the upper surface of the glass glaze layer. The resistive element is disposed between the pair of electrodes. The softening point of the glass of the glass glaze layer ranges from 580° C. to 760° C. This chip resistor prevents the resistive element from being peeled off. | 1. A chip resistor comprising: an insulating substrate made of alumina;a pair of electrodes disposed on an upper surface of the insulating substrate;a glass glaze layer made of glass and disposed on the upper surface of the insulating substrate; anda resistive element disposed on an upper surface of the glass glaze layer and between the pair of electrodes,wherein a softening point of the glass of the glass glaze layer ranges from 580° C. to 630° C. ¦ 2. The chip resistor according to claim 1, wherein the glass includes SiO2—B2O3—ZnO—R2O based glass containing an alkali metal oxide R2O. ¦ 3. The chip resistor according to claim 2, wherein the glass glaze layer contains filler made of alumina powder. ¦ 4. The chip resistor according to claim 1, wherein the glass glaze layer contains filler made of alumina powder. ¦ 5. The chip resistor according to claim 1, wherein the glass includes SiO2—B2O3—R2O based glass containing alkali metal oxide R2O. ¦ 6. A chip resistor comprising: an insulating substrate made of alumina;a pair of electrodes disposed on an upper surface of the insulating substrate;a glass glaze layer made of glass and disposed on the upper surface of the insulating substrate, the glass including SiO2—B2O3—R2O based glass containing alkali metal oxide R2O; anda resistive element disposed on an upper surface of the glass glaze layer and between the pair of electrodes,wherein a softening point of the glass of the glass glaze layer ranges from 580° C. to 760° C. ¦ 7. The chip resistor according to claim 5, wherein the glass glaze layer contains filler made of alumina powder. ¦ 8. The chip resistor according to claim 6, wherein the glass glaze layer contains filler made of alumina powder. | 1. A chip resistor comprising: an insulating substrate made of alumina;a pair of electrodes disposed on an upper surface of the insulating substrate;a glass glaze layer made of glass and disposed on the upper surface of the insulating substrate; anda resistive element disposed on an upper surface of the glass glaze layer and between the pair of electrodes,wherein a softening point of the glass of the glass glaze layer ranges from 580° C. to 630° C. | CPC_H01C | 4920036005870
15/716618 | US | P | Tensioning device for a surge arrester, production method and surge arrester | A tensioning device is provided for a surge arrester having an end fitting and tensioner. The tensioning device has an axial clearance for receiving a tensioner and a region being conically tapered in axial direction to be introduced into a clearance of the end fitting being shaped for a substantially exact fit. The conically tapered region has delimitation walls defining the axial clearance for the tensioner being movable toward a clearance interior. An antifriction layer is applied to the surface of the conically tapered region. A production method for a surge arrester and a corresponding surge arrester are also provided. | 1. A tensioning device for a surge arrester having a tensioner and an end fitting with a clearance, the tensioning device comprising: a region being conically tapered in axial direction, said conically tapered region having a surface being shaped for introduction into the clearance of the end fitting with a substantially exact fit;delimiting walls forming an axial clearance having a clearance interior for receiving the tensioner, said delimiting walls in said conically tapered region being movable toward said clearance interior; andan antifriction layer applied to said surface of said conically tapered region. ¦ 2. The tensioning device according to claim 1, wherein at least portions of said antifriction layer include polytetrafluoroethylene material. ¦ 3. The tensioning device according to claim 2, wherein said antifriction layer is formed by wrapping said conically tapered region with a polytetrafluoroethylene tape. ¦ 4. The tensioning device according to claim 1, wherein the tensioning device is integrally constructed, said conically tapered region has an external face, said conically tapered region has at least one slot running from said external face to said axial clearance for receiving the tensioner, and said delimitation walls are movable in a radially resilient manner to form said at least one slot. ¦ 5. The tensioning device according to claim 1, wherein the tensioning device has multiple parts. ¦ 6. The tensioning device according to claim 5, wherein: said parts are substantially constructed as cone segments forming said axial clearance for receiving the tensioner and forming at least one slot in said conically tapered region in an assembled state;said conically tapered region has an external face;said at least one slot runs from said external face of said conically tapered region to said axial clearance for receiving the tensioner; andsaid delimitation walls are movable in a radial manner to form said at least one slot. ¦ 7. The tensioning device according to claim 6, wherein each of said cone segments has an end facing away from said conically tapered region, and each of said ends has at least one respective first fastener for connecting to an adjacent cone segment. ¦ 8. The tensioning device according to claim 7, wherein each of said first fasteners is constructed as a respective protrusion. ¦ 9. The tensioning device according to claim 7, wherein each of said cone segments has a respective second fastener constructed as a clearance for receiving a respective one of said first fasteners. ¦ 10. The tensioning device according to claim 8, wherein each of said cone segments has a respective second fastener constructed as a clearance for receiving a respective one of said protrusions. ¦ 11. The tensioning device according to claim 6, wherein said cone segments in said assembled state of the tensioning device are shaped to provide said at least one slot as a helix encircling said axial clearance for receiving the tensioner to reduce a notching effect on the tensioner upon a compression of said conically tapered region. ¦ 12. The tensioning device according to claim 5, wherein said parts include three parts forming substantially angularly symmetrical cone segments in relation to said axial clearance for receiving the tensioner. ¦ 13. A production method for a surge arrester, the method comprising the following steps: providing a plurality of tensioning devices each including a region being conically tapered in axial direction and delimiting walls, the delimiting walls forming an axial clearance for receiving a tensioner, the axial clearance having a clearance interior, and the delimiting walls being movable toward the clearance interior in the conically tapered region;introducing a respective holding device into each respective axial clearance;subsequently wrapping a polytetrafluoroethylene tape around at least the conically tapered region of each respective tensioning device;removing the holding devices from the tensioning devices;placing a respective tensioner into each respective tensioning device;placing the tensioning devices conjointly with the tensioners into clearances in an end fitting with an exact fit; andusing the tensioning devices to secure the tensioners in the end fitting by traction to permit a discharge column having semiconductor resistors to be secured in a compressed manner between two of the end fittings by using a cage of rods. ¦ 14. A surge arrester, comprising: a discharge column having a plurality of metal-oxide resistors;two end fittings;a plurality of tensioners securing said discharge column between said two end fittings; andtensioning devices according to claim 1, each of said tensioning devices fastening a respective one of said tensioners to a respective one of said end fittings. ¦ 15. The surge arrester according to claim 14, wherein said tensioners are rods. ¦ 16. The surge arrester according to claim 15, wherein at least portions of said rods are composed of a glass fiber reinforced plastic. | 1. A tensioning device for a surge arrester having a tensioner and an end fitting with a clearance, the tensioning device comprising: a region being conically tapered in axial direction, said conically tapered region having a surface being shaped for introduction into the clearance of the end fitting with a substantially exact fit;delimiting walls forming an axial clearance having a clearance interior for receiving the tensioner, said delimiting walls in said conically tapered region being movable toward said clearance interior; andan antifriction layer applied to said surface of said conically tapered region. | CPC_H01C | 4920035005892
16/296723 | US | P | Resistor element | A resistor element is provided, comprising a substrate including an upper surface and lower surface opposite to each other; a pair of electrodes separately disposed on the upper surface; at least one first groove extended from the upper surface to lower surface and defined by first side walls and a first bottom surface, wherein the depth from the upper surface of the substrate to the first bottom surface is a first depth; and a resistant layer disposed on the upper surface and electrical connected to the pair electrodes. The resistant layer covers the first side wall, the first bottom surface and part of the upper surface. The substrate with grooves increases the current path of the resistant layer, so that the resistor element having higher resistance can be obtained. | 1. A resistor element comprising a substrate having an upper surface and a lower surface opposite to the upper surface;a pair of electrodes separately disposed on the upper surface of the substrate;a plurality of first grooves extended from the upper surface of the substrate toward a direction of the lower surface of the substrate and defined by first side walls and first bottom surfaces, wherein a first depth is defined by a distance from the upper surface of the substrate to the first bottom surfaces of the first grooves;a resistant layer disposed on the upper surface of the substrate, electrically connected with the pair of electrodes, and covering the first side walls and the first bottom surfaces of a portion of the first grooves or all the first grooves and a portion of the upper surface; andsecond grooves, wherein the second groove is extended from the upper surface of the substrate toward a direction of the lower surface of the substrate and defined by second side walls and a second bottom surface; an electrode material is filled into the second grooves to form the pair of electrodes. ¦ 2. The resistor element according to claim 1, wherein the resistant layer covers a portion of or a whole of the first side walls and the first bottom surfaces of each of the first grooves. ¦ 3. The resistor element according to claim 1, wherein the first side walls and the first bottom surfaces have an included angle therebetween; the included angle ranges from 100 to 170 degrees; the first side walls incline toward exterior of the first grooves with respect to the first bottom surfaces. ¦ 4. The resistor element according to claim 1, wherein a section of the first grooves is an inverted trapezoid. ¦ 5. The resistor element according to claim 1 further comprising a protection layer, wherein the protection layer covers the resistant layer and the upper surface exposed from the resistant layer and is filled into the first grooves. ¦ 6. The resistor element according to claim 5 further comprising third grooves, wherein the third groove is extended from the upper surface of the substrate toward a direction of the lower surface of the substrate and defined by third side walls and a third bottom surface; the protection layer covers the third side walls and the third bottom surfaces of the third grooves and is filled into the third grooves. ¦ 7. The resistor element according to claim 1, wherein a distance from the electrode to the lower surface of the substrate is defined as a first distance; the first distance ranges from 10 μm to 3 mm. ¦ 8. The resistor element according to claim 7, wherein the first depth is 5% to 90% of the first distance. ¦ 9. A resistor element comprising a substrate having an upper surface and a lower surface opposite to the upper surface;a pair of electrodes separately disposed on the upper surface of the substrate;a plurality of first grooves extended from the upper surface of the substrate toward a direction of the lower surface of the substrate and defined by first side walls and first bottom surfaces, wherein a first depth is defined by a distance from the upper surface of the substrate to the first bottom surfaces of the first grooves;a resistant layer disposed on the upper surface of the substrate, electrically connected with the pair of electrodes, and covering the first side walls and the first bottom surfaces of a portion of the first grooves or all the first grooves and a portion of the upper surface;second grooves, wherein each of the second grooves is extended from the upper surface of the substrate toward a direction of the lower surface of the substrate and defined by second side walls and a second bottom surface; an electrode material is filled into the second grooves to form the pair of electrodes; andthird grooves, wherein each of the third groove is extended from the upper surface of the substrate toward a direction of the lower surface of the substrate and defined by third side walls and a third bottom surface; a protection layer covers the third side walls and the third bottom surfaces of the third grooves and is filled into the third grooves. | 1. A resistor element comprising a substrate having an upper surface and a lower surface opposite to the upper surface;a pair of electrodes separately disposed on the upper surface of the substrate;a plurality of first grooves extended from the upper surface of the substrate toward a direction of the lower surface of the substrate and defined by first side walls and first bottom surfaces, wherein a first depth is defined by a distance from the upper surface of the substrate to the first bottom surfaces of the first grooves;a resistant layer disposed on the upper surface of the substrate, electrically connected with the pair of electrodes, and covering the first side walls and the first bottom surfaces of a portion of the first grooves or all the first grooves and a portion of the upper surface; andsecond grooves, wherein the second groove is extended from the upper surface of the substrate toward a direction of the lower surface of the substrate and defined by second side walls and a second bottom surface; an electrode material is filled into the second grooves to form the pair of electrodes. | CPC_H01C | 4920035005893
16/608026 | US | P | Power resistor | A power resistor for use in an automotive battery diagnosis circuit. The resistor includes a length of conductive material stamped to form a ribbon, which has formed along its length pins arranged perpendicular to the length of the ribbon and in a plane perpendicular to the stamping direction. The pins are arranged to provide in use means for electrical connection and mechanical fixation to the circuit. | 1. A power resistor for use in an automotive battery diagnosis circuit comprising: a length of conductive material stamped to form a ribbon;the ribbon having formed along its length pins arranged perpendicular to the length of the ribbon and in a plane perpendicular to the stamping direction, the pins arranged to provide in use means for electrical connection and mechanical fixation to the circuit;the ribbon being bent at one or more positions along the length of the ribbon to form one or more vertices, wherein the ribbon is bent at the vertices in a direction perpendicular to the plane containing the ribbon and the pins,wherein the pins are formed at an extremity of the resistor and at vertices of the resistor. ¦ 2. The power resistor according to claim 1 wherein the pins are plated with one or more of copper plating, tin plating and nickel plating. ¦ 3. The power resistor according to claim 1 arranged to be mounted on a printed circuit board by wave soldering. ¦ 4. The power resistor according claim 1 arranged to be mounted on a printed circuit board by press-fit fixation. ¦ 5. A circuit for performing a diagnostic of an automotive battery comprising: a printed circuit board;a length of conductive material stamped to form a ribbon;the ribbon having formed along its length pins arranged perpendicular to the length of the ribbon and in a plane perpendicular to the stamping direction, the pins arranged to provide in use means for electrical connection and mechanical fixation to the printed circuit board;the ribbon being bent at one or more positions along the length of the ribbon to form one or more vertices, wherein the ribbon is bent at the vertices in a direction perpendicular to the plane containing the ribbon and the pins,wherein the pins are formed at an extremity of the resistor and at vertices of the resistor. ¦ 6. A method of manufacturing a power resistor for use in an automotive battery diagnosis circuit, the circuit having a printed circuit board, the method comprising: stamping a length of conductive metal to form a ribbon, the ribbon having formed along its length pins arranged perpendicular to the length of the ribbon and in a plane perpendicular to the stamping direction,the pins arranged to provide in use means for electrical connection and mechanical fixation to the printed circuit board,the ribbon being bent at one or more positions along the length of the ribbon to form one or more vertices, wherein the ribbon is bent at the vertices in a direction perpendicular to the plane containing the ribbon and the pins,wherein the pins are formed at an extremity of the resistor and at vertices of the resistor. ¦ 7. The method according to claim 6 further comprising the step of plating the pins, the plating comprising one or more of copper plating, tin plating and nickel plating. ¦ 8. The method according to claim 6 further comprising the step of cutting and forming the ribbon. ¦ 9. The method according to claim 6 wherein the steps are carried out as part of a reel-to-reel process. ¦ 10. The method according to claim 6 further comprising the steps of: cutting and forming the ribbon to fit the available space on the printed circuit board; andthrough-hole mounting the resistor by fixing its pins through openings in the printed circuit board. ¦ 11. The method according to claim 10 wherein the ribbon is mounted to the printed circuit board by press-fit fixation. ¦ 12. The method according to claim 10 further comprising the step of wave soldering the pins to the printed circuit board. ¦ 13. The method according to claim 10 wherein the circuit of the power resistor is manufactured as part of a continuous reel-to-reel process. | 1. A power resistor for use in an automotive battery diagnosis circuit comprising: a length of conductive material stamped to form a ribbon;the ribbon having formed along its length pins arranged perpendicular to the length of the ribbon and in a plane perpendicular to the stamping direction, the pins arranged to provide in use means for electrical connection and mechanical fixation to the circuit;the ribbon being bent at one or more positions along the length of the ribbon to form one or more vertices, wherein the ribbon is bent at the vertices in a direction perpendicular to the plane containing the ribbon and the pins,wherein the pins are formed at an extremity of the resistor and at vertices of the resistor. | CPC_H01C | 4920034005910
16/312422 | US | P | Resistor and method for the production thereof | The invention concerns a resistor, in particular a low-resistance current measuring resistor, having two connecting parts made of a conductor material and a resistor element made of a resistance material inserted between the connecting parts, the resistance material having a specific thermal force which generates a specific thermoelectric voltage in the event of a temperature difference between the resistor element on the one hand and the connecting parts on the other hand. The invention additionally provides for a compensating element which in operation generates a thermoelectric voltage which at least partially compensates for the thermoelectric voltage generated by the resistor element. Furthermore, the invention includes a corresponding manufacturing process. | 1. A resistor comprising: a) a first connecting part made of a conductor material;b) a second connecting part made of the conductor material;c) a resistor element made of a resistance material, wherein: c1) the resistor element is arranged in the current direction between the first connecting part and the second connecting part and through which the electric current flows;c2) the resistance material has a specific thermal force which generates a specific thermoelectric voltage at a temperature difference between the resistor element on the one hand and the connecting parts on the other hand, andd) further comprising a compensating element which in operation generates a thermoelectric voltage which at least partially compensates the thermoelectric voltage generated by the resistor elemente) a first voltage tap which is electrically conductively connected to the first connecting part;f) a second voltage tap which is electrically conductively connected to the second connecting part;g) wherein a voltage measuring circuit can be connencted to the first voltage tap and to the second voltage tap in order to measure the voltage across the resistor element;h) the second voltage tap is arranged on the first connecting part;i) the second voltage tap is electrically insulated from the first connecting part;j) the compensating element is thermally conductively connected to the first connecting part at the second voltage tap;k) the second voltage tap is electrically conductively connected via the compensating element to a contact point on the second connecting part; andl) the compensating element is electrically and thermally conductively connected to the second connecting part at the contact point on the second connecting part. ¦ 2. The resistor according to claim 1, wherein the compensating element is inserted into a voltage measuring line which measures the voltage drop across the resistor element. ¦ 3. The resistor according to 1, wherein: a) the compensating element is thermally connected in parallel with the resistor element so that the compensating element is exposed to substantially the same temperature differences as the resistor element and therefore generates substantially the same amount of thermoelectric voltage as the resistor element; andb) the compensating element is connected in series with the resistor element in the voltage measuring circuit so that the thermoelectric voltages of the resistor element and of the compensating element at least partially compensate each other. ¦ 4. The resistor according to claim 1, further comprising a voltage divider having two resistors, the voltage divider being connected in parallel with the compensating element and forming an external voltage tap with its central tap. ¦ 5. The resistor according to claim 1, wherein a printed circuit board, which carries the compensating element, is mounted on the resistor. ¦ 6. The resistor according to claim 5, wherein the printed circuit board is multi-layered. ¦ 7. The resistor according to claim 5, wherein the printed circuit board is soldered to the resistor. ¦ 8. The resistor to claim 1, wherein the compensating element is made of a material which has substantially the same thermal force as the resistance material with a deviation of less than 10%. ¦ 9. The resistor according to claim 1, wherein the compensating element also consists of the resistance material of the resistor element. ¦ 10. The resistor according to claim 1, wherein: a) the connecting parts are each plate-shaped; andb) the resistor element is plate-shaped. ¦ 11. The resistor according to claim 1, wherein: a) the conductor material of the connecting parts is copper or a copper alloy or aluminum;b) the resistance material is a copper-manganese alloy;c) the resistance material of the resistor element has a higher specific electrical resistance than the conductor material of the connecting parts;d) the resistance material of the resistor element has a resistive electrical resistance which is: d1) less than 50·10−7 Ωm, andd2) is greater than 1·10−8 Ωm; ande) the resistor has a resistance value which is: e1) at least 0.1 μΩ, ande2) a maximum of 1000 μΩ; andf) the resistor has a resistance value with a temperature coefficient of less than 500 ppm/K. ¦ 12. The resistor according to claim 1, wherein the two connecting parts and the resistor element are separated from a composite material strip transversely to the longitudinal direction of the composite material strip and bent. ¦ 13. A resistor comprising: a) a first connecting part made of a conductor material;b) a second connecting part made of the conductor material;c) a resistor element made of a resistance material, wherein: c1) the resistor element is arranged in the current direction between the first connecting part and the second connecting part and through which the electric current flows;c2) the resistance material has a specific thermal force which generates a specific thermoelectric voltage at a temperature difference between the resistor element on the one hand and the connecting parts on the other hand;d) further comprising a compensating element which in operation generates a thermoelectric voltage which at least partially compensates the thermoelectric voltage generated by the resistor element; andwherein the compensating element is a composite material plate which consists externally of the conductor material of the connecting parts and centrally of the resistance material of the resistor element. ¦ 14. A resistor comprising: a) a first connecting part made of a conductor material;b) a second connecting part made of the conductor material;c) a resistor element made of a resistance material, wherein: c1) the resistor element is arranged in the current direction between the first connecting part and the second connecting part and through which the electric current flows;c2) the resistance material has a specific thermal force which generates a specific thermoelectric voltage at a temperature difference between the resistor element on the one hand and the connecting parts on the other hand;d) further comprising a compensating element which in operation generates a thermoelectric voltage which at least partially compensates the thermoelectric voltage generated by the resistor element; andwherein the compensating element comprises a part of the resistor element which is electrically insulated from the rest of the resistor element. ¦ 15. The resistor according to claim 14, wherein the compensating element also comprises a part of the first connecting part which is electrically insulated from the rest of the first connecting part. ¦ 16. The resistor according to claim 15, wherein the compensating element is electrically separated from the remainder of the first connecting part and of the resistor element by a separating slit. ¦ 17. The resistor according to claim 16, wherein the separating slit is introduced into the resistor by a laser beam or a water jet or by milling. ¦ 18. The resistor according to claim 17, wherein the separating slit is at least partially filled with a filling material. ¦ 19. The resistor according to claim 18, wherein the filling material is thermally conductive and electrically insulating. ¦ 20. A resistor comprising: a) a first connecting part made of a conductor material;b) a second connecting part made of the conductor material;c) a resistor element made of a resistance material, wherein: c1) the resistor element is arranged in the current direction between the first connecting part and the second connecting part and through which the electric current flows;c2) the resistance material has a specific thermal force which generates a specific thermoelectric voltage at a temperature difference between the resistor element on the one hand and the connecting parts on the other hand;d) a compensating element which in operation generates a thermoelectric voltage which at least partially compensates the thermoelectric voltage generated by the resistor element;wherein the compensating element has a reduced thickness with respect to the remainder of the resistor; andwherein the thickness reduction of the compensating element is produced by milling off the resistor in the region of the compensating element. ¦ 21. The resistor according to claim 20, wherein the thickness of the compensating element is less than 50% of the thickness of the remainder of the resistor. | 1. A resistor comprising: a) a first connecting part made of a conductor material;b) a second connecting part made of the conductor material;c) a resistor element made of a resistance material, wherein: c1) the resistor element is arranged in the current direction between the first connecting part and the second connecting part and through which the electric current flows;c2) the resistance material has a specific thermal force which generates a specific thermoelectric voltage at a temperature difference between the resistor element on the one hand and the connecting parts on the other hand, andd) further comprising a compensating element which in operation generates a thermoelectric voltage which at least partially compensates the thermoelectric voltage generated by the resistor elemente) a first voltage tap which is electrically conductively connected to the first connecting part;f) a second voltage tap which is electrically conductively connected to the second connecting part;g) wherein a voltage measuring circuit can be connencted to the first voltage tap and to the second voltage tap in order to measure the voltage across the resistor element;h) the second voltage tap is arranged on the first connecting part;i) the second voltage tap is electrically insulated from the first connecting part;j) the compensating element is thermally conductively connected to the first connecting part at the second voltage tap;k) the second voltage tap is electrically conductively connected via the compensating element to a contact point on the second connecting part; andl) the compensating element is electrically and thermally conductively connected to the second connecting part at the contact point on the second connecting part. | CPC_H01C | 4920034005911
16/515337 | US | P | Voltage-dependent resistor device for protecting a plurality of conductors against a power surge | Devices for protecting a plurality of conductors against a power surge. One device includes a first electrode positioned on a first surface of the device, a second electrode positioned on the first surface of the device, and a floating electrode positioned on a second surface of the device. The first electrode is configured to receive a surge current from a first conductor. The surge current travels through the device from the first electrode to the floating electrode and from the floating electrode to the second electrode. | 1. A device for protecting a plurality of conductors against a power surge, the device comprising: a first electrode positioned on a first surface of the device;a second electrode positioned on the first surface of the device; anda floating electrode positioned on a second surface of the device,wherein the first electrode is configured to receive a surge current from a first conductor, the surge current traveling through the device from the first electrode to the floating electrode and from the floating electrode to the second electrode; wherein the floating electrode has a potential value that is between a highest potential value and a lowest potential value of the first electrode and the second electrode. ¦ 2. The device of claim 1, further comprising: a border region positioned on the first surface of the device; andan isolating region positioned on the first surface of the device, the isolating region separating the first electrode and the second electrode. ¦ 3. The device of claim 1, wherein the device is a metal oxide varistor element included within a surge arrester. ¦ 4. The device of claim 1, wherein the first electrode is associated with a first conductor and the second electrode is associated with a second conductor different from the first conductor. ¦ 5. The device of claim 1, wherein a physical shape of the device is at least one selected from a group consisting of a circular disk, a cylinder, a rectangle, a square, an oval, and a triangle. ¦ 6. The device of claim 1, wherein an area of the first electrode is the same as an area of the second electrode. ¦ 7. The device of claim 1, wherein an area of the first electrode is different than an area of the second electrode. ¦ 8. The device of claim 1, further comprising a third electrode positioned on the first surface of the device. ¦ 9. The device of claim 1, wherein a resistivity of the device decreases when the first electrode receives the surge current. ¦ 10. A surge arrestor for protecting a plurality of conductors against a power surge, the surge arrestor comprising: a device, the device including a first electrode positioned on a first surface of the device;a second electrode positioned on the first surface of the device; anda floating electrode positioned on a second surface of the device,wherein the device is configured to receive a surge current from at least one of the plurality of conductors; wherein a resistivity of the device decreases when the first electrode receives the surge current. ¦ 11. The surge arrestor of claim 10, wherein the device is configured to receive the surge current at at least one selected from a group consisting of the first electrode and the second electrode. ¦ 12. The surge arrestor of claim 10, wherein the first electrode is configured to receive a surge current from a first conductor and the second electrode is configured to receive a surge current from a second conductor. ¦ 13. A metal oxide varistor device for protecting a plurality of conductors against a power surge, the device comprising: a first electrode positioned on a first surface of the device;a second electrode positioned on the first surface of the device; anda floating electrode positioned on a second surface of the device,wherein the device is configured to receive a surge current from at least one of the plurality of conductors; and a third electrode positioned on the second surface of the device. ¦ 14. The device of claim 13, wherein the device is configured to receive the surge current at at least one selected from a group consisting of the first electrode and the second electrode. ¦ 15. The device of claim 13, wherein the first electrode is configured to receive a surge current from a first conductor and the second electrode is configured to receive a surge current from a second conductor. ¦ 16. The device of claim 13, wherein the first electrode is connected to a first conductor included in the plurality of conductors and the second electrode is connected to a second conductor included in the plurality of conductors. ¦ 17. The device of claim 13, wherein the device is manufactured from a single ceramic pre-form of 75-99% zinc oxide. ¦ 18. The device of claim 13, wherein the first electrode is connected to a first conductor included in the plurality of conductors and the third electrode is connected to a second conductor included in the plurality of conductors. | 1. A device for protecting a plurality of conductors against a power surge, the device comprising: a first electrode positioned on a first surface of the device;a second electrode positioned on the first surface of the device; anda floating electrode positioned on a second surface of the device,wherein the first electrode is configured to receive a surge current from a first conductor, the surge current traveling through the device from the first electrode to the floating electrode and from the floating electrode to the second electrode; wherein the floating electrode has a potential value that is between a highest potential value and a lowest potential value of the first electrode and the second electrode. | CPC_H01C | 4920034005912
15/610420 | US | P | Surge arrester system and circuit breaker system | A surge arrester system includes a surge arrester, and an active cooling system having a cooling interface in contact with the surge arrester and operative to transfer heat from the surge arrester. The active cooling system includes a forced convection apparatus operative to provide forced convection cooling. A circuit breaker system includes a power semiconductor switch and an active cooling system constructed to cool the power semiconductor switch. The active cooling system includes a forced convection apparatus configured to provide forced convection cooling. The power semiconductor switch is in contact with the active cooling system. A surge arrester is disposed adjacent to and in contact with the active cooling system. The active cooling system includes a cooling interface constructed for contact with the surge arrester and operative to provide cooling to the surge arrester. The power semiconductor switch and the surge arrester dissipate power alternatively. | 1. A surge arrester system, comprising: a surge arrester comprising a metal oxide varistor; anda first active cooling system having a first cooling interface and a first active cooling device, the first cooling interface being disposed against a first side of the surge arrester and operative to transfer heat from the surge arrester,a second active cooling system having a second cooling interface disposed against a second side of the surge arrestor and operative to transfer heat from the surge arrester, the second side and the first side being different sides of the surge arrestor,wherein the first active cooling system includes a forced convection apparatus operative to provide forced convection cooling, andwherein the second side of the surge arrester is opposite to the first side such that the surge arrester is positioned between the first cooling interface and the second cooling interface. ¦ 2. The surge arrester of claim 1, wherein the forced convection apparatus is a fan or a pump. ¦ 3. The surge arrester system of claim 1, wherein the active cooling system includes a heat pipe system. ¦ 4. The surge arrester system of claim 3, wherein the heat pipe system is a pulsating heat pipe system. ¦ 5. A circuit breaker system, comprising: a power semiconductor switch;an active cooling system constructed to cool the power semiconductor switch, wherein the active cooling system includes a forced convection apparatus configured to provide forced convection cooling; and wherein the power semiconductor switch is in contact with the active cooling system; anda surge arrester disposed adjacent to and in contact with the active cooling system, the surge arrester being positioned and structured to dissipate electrical power in response to a surge in electrical power and an opening of the power semiconductor switch, wherein the active cooling system includes a cooling interface constructed for contact with the surge arrester and operative to provide cooling to the surge arrester,wherein the power semiconductor switch and the surge arrester dissipate power alternatively. ¦ 6. The circuit breaker system of claim 5, further comprising a plurality of insulators. ¦ 7. The circuit breaker system of claim 5, wherein the active cooling system includes a heat pipe system. ¦ 8. The circuit breaker system of claim 5, wherein the active cooling system includes a water cooler or a cold plate. ¦ 9. The circuit breaker system of claim 5, wherein the active cooling system includes a cooled heat sink. ¦ 10. The circuit breaker system of claim 5, wherein the forced convection apparatus is a fan or a pump. ¦ 11. The circuit breaker system of claim 7, wherein the heat pipe system includes a pulsating heat pipe system. ¦ 12. A circuit breaker system, comprising: a power semiconductor switch;an active cooling system constructed to cool the power semiconductor switch, wherein the active cooling system includes a forced convection apparatus configured to provide forced convection cooling; and wherein the power semiconductor switch is in contact with the active cooling system; anda surge arrester disposed adjacent to and in contact with the active cooling system, wherein the active cooling system includes a cooling interface constructed for contact with the surge arrester and operative to provide cooling to the surge arrester,wherein the power semiconductor switch and the surge arrester dissipate power alternatively, andwherein the power semiconductor switch, the active cooling system and the surge arrester are clamped together between a plurality of insulators. ¦ 13. A circuit breaker system, comprising: a power semiconductor switch;an active cooling system constructed to cool the power semiconductor switch, wherein the active cooling system includes a forced convection apparatus configured to provide forced convection cooling; and wherein the power semiconductor switch is in contact with the active cooling system; anda surge arrester disposed adjacent to and in contact with the active cooling system, wherein the active cooling system includes a cooling interface constructed for contact with the surge arrester and operative to provide cooling to the surge arrester,wherein the power semiconductor switch and the surge arrester dissipate power alternatively, andwherein the active cooling system is a first active cooling system, further comprising a second active cooling system, wherein the surge arrestor is disposed adjacent to and clamped between the first active cooling system and the second active cooling system. ¦ 14. A circuit breaker system, comprising: a plurality of power semiconductors;a plurality of active cooling systems configured to cool the plurality of power semiconductors, wherein the plurality of active cooling systems includes a fan or a pump configured to provide forced convection cooling; and wherein an active cooling system of the plurality of active cooling systems is disposed on at least one side of and in contact with each circuit breaker; anda surge arrester disposed adjacent to and in contact with at least one active cooling system of the plurality of cooling systems on at least one side, wherein the at least one active cooling system is operative to provide cooling to the surge arrester;at least two insulators; anda clamp mechanism operative to clamp the plurality of power semiconductors, the plurality of active cooling systems and the surge arrester between the at least two insulators. ¦ 15. The circuit breaker system of claim 14, wherein the surge arrestor is disposed adjacent to and clamped between two active cooling systems of the plurality of cooling systems. ¦ 16. The circuit breaker system of claim 14, wherein the plurality of active cooling systems includes a plurality of heat pipe systems. ¦ 17. The circuit breaker system of claim 14, wherein the plurality of heat pipe systems includes pulsating heat pipe systems. ¦ 18. The circuit breaker system of claim 14, wherein the plurality of active cooling systems includes a plurality of water coolers or cold plates. ¦ 19. The circuit breaker system of claim 14, wherein the plurality of active cooling systems includes a plurality of cooled heat sinks. | 1. A surge arrester system, comprising: a surge arrester comprising a metal oxide varistor; anda first active cooling system having a first cooling interface and a first active cooling device, the first cooling interface being disposed against a first side of the surge arrester and operative to transfer heat from the surge arrester,a second active cooling system having a second cooling interface disposed against a second side of the surge arrestor and operative to transfer heat from the surge arrester, the second side and the first side being different sides of the surge arrestor,wherein the first active cooling system includes a forced convection apparatus operative to provide forced convection cooling, andwherein the second side of the surge arrester is opposite to the first side such that the surge arrester is positioned between the first cooling interface and the second cooling interface. | CPC_H01C | 4920034005913
16/491494 | US | P | Printed temperature sensor | A printed temperature sensor (10) comprising a substrate (1) with an electrical circuit (2) comprising a pair of electrodes (2a, 2b) separated by an electrode gap (G). A sensor material (3) is disposed between the electrodes (2a, 2b) to fill the electrode gap (G), wherein the sensor material (3) comprises semi-conducting micro-particles (3p) comprising an NTC material with a negative temperature coefficient (NTC), wherein the micro-particles (3p) are mixed in a dielectric matrix (3m) functioning as a binder for printing the sensor material (3); wherein the micro-particles (3p) contact each other to form an interconnected network through the dielectric matrix (3m), wherein the interconnected network of micro-particles (3p) acts as a conductive pathway with negative temperature coefficient between the electrodes (2a, 2b). | 1. A printed temperature sensor comprising: an electrical circuit comprising a first electrode and a second electrode, wherein the first electrode and the second electrode are separated by an electrode gap; anda sensor material disposed between the first electrode and the second electrode, wherein the sensor material fills the electrode gap,wherein the sensor material comprises a semi-conducting micro-particles comprising a negative temperature coefficient (NTC) material,wherein the micro-particles are mixed in a dielectric matrix that functions as a binder for printing the sensor material,wherein the micro-particles are individual particles that contact each other, without merging, to form an interconnected network through the dielectric matrix,wherein the interconnected network of micro-particles acts as a conductive pathway having a negative temperature coefficient between the electrodes such that a resistance of the interconnected network of micro-particles between the first and second electrodes reduces with increases in temperature. ¦ 2. The sensor according to claim 1, wherein a volumetric ratio of the micro-particles with respect to the dielectric matrix is above a percolation threshold of the micro-particles to form a connected component throughout the dielectric matrix on the order of a size of the electrode gap. ¦ 3. The sensor according to claim 1, wherein a packing density of the micro-particles in the sensor material is more than 0.5. ¦ 4. The sensor according to claim 1, wherein a ratio of the micro-particles with respect to the dielectric matrix is sufficiently high to have a conductivity of the sensor material approach within fifty percent of a conductivity of the NTC material. ¦ 5. The sensor according to claim 1, wherein a minimum distance of the electrode gap is in a range between one and ten times an average diameter of the micro-particles. ¦ 6. The sensor according to claim 1, wherein the micro-particles have a diameter between ten and fifty micrometer. ¦ 7. The sensor according to claim 1, wherein the micro-particles comprise a ceramic oxide material with a spinel structure. ¦ 8. The sensor according to claim 1 wherein the micro-particles comprise elongate particles with an aspect ratio of more than ten. ¦ 9. The sensor according to claim 1, wherein the dielectric matrix comprises an electrically insulating material comprising a polymeric or cross-linkable material. ¦ 10. The sensor according to claim 1, wherein the dielectric matrix forms a dense structure after crosslinking, the dense structure allowing a maximum water uptake of less than a half percent. ¦ 11. The sensor according to claim 1, further comprising a substrate, wherein the sensor is flexible and/or stretchable. ¦ 12. A printed temperature sensor comprising: an electrical circuit comprising a first electrode and a second electrode, wherein the first electrode and the second electrode are separated by an electrode gap; anda sensor material disposed between the first electrode and the second electrode, wherein the sensor material fills the electrode gap,wherein the sensor material comprises a semi-conducting micro-particles comprising a negative temperature coefficient (NTC) material,wherein the micro-particles are mixed in a dielectric matrix that functions as a binder for printing the sensor material,wherein the micro-particles contact each other to form an interconnected network through the dielectric matrix,wherein the interconnected network of micro-particles acts as a conductive pathway having a negative temperature coefficient between the electrodes such that a resistance of the interconnected network of micro-particles between the first and second electrodes reduces with increases in temperature, andwherein the micro-particles comprise an outer pacification layer formed around a core of the micro-particles, wherein the core essentially consists of the NTC material and wherein the pacification layer essentially consists of a single layer of molecules graphed to form an outer surface of the micro-particles. ¦ 13. The sensor according to claim 12, wherein the micro-particles that form the interconnected network are individual particles contacting each other without merging to form the interconnected network. ¦ 14. A method of manufacturing a temperature sensor, the method comprising: mixing ceramic micro-particles comprising a negative temperature coefficient (NTC) material, in a dielectric matrix with a solvent to form a sensor material as an ink or paste with a viscosity in a range between 10-100 Pa·s{circumflex over ( )}−1, wherein the dielectric matrix functions as a binder for printing the sensor material;printing the sensor material to a substrate between a first electrode and a second electrode of an electrical circuit;processing, after the printing, the sensor material and substrate at a low temperature that is below one hundred fifty degrees Celsius for hardening the sensor material formed as an ink or paste by crosslinking the dielectric matrix and evaporating the solvent without melting or sintering the ceramic micro-particles,wherein the ceramic micro-particles remain, after the processing, as individual particles that contact each other, without merging, to form an interconnected network through the dielectric matrix, wherein the interconnected network of ceramic micro-particles acts as a conductive pathway with negative temperature coefficient between the first electrode and the second electrode. ¦ 15. The method according to claim 14, wherein the ceramic micro-particles comprise an outer pacification layer formed around a core of the ceramic micro-particles, wherein the core essentially consists of the NTC material and wherein the pacification layer essentially consists of a single layer of molecules graphed to form an outer surface of the ceramic micro-particles. | 1. A printed temperature sensor comprising: an electrical circuit comprising a first electrode and a second electrode, wherein the first electrode and the second electrode are separated by an electrode gap; anda sensor material disposed between the first electrode and the second electrode, wherein the sensor material fills the electrode gap,wherein the sensor material comprises a semi-conducting micro-particles comprising a negative temperature coefficient (NTC) material,wherein the micro-particles are mixed in a dielectric matrix that functions as a binder for printing the sensor material,wherein the micro-particles are individual particles that contact each other, without merging, to form an interconnected network through the dielectric matrix,wherein the interconnected network of micro-particles acts as a conductive pathway having a negative temperature coefficient between the electrodes such that a resistance of the interconnected network of micro-particles between the first and second electrodes reduces with increases in temperature. | CPC_H01C | 4920033005764
16/269162 | US | P | Bus bar assembly with integrated surge arrestor | An apparatus includes a laminated bus bar assembly with first and second bus bars and an intervening insulator layer. A surge arrestor (e.g., a metal oxide varistor) has a body mounted on the bus bar assembly and first and second terminals on first and second opposite sides of the body. In some embodiments, the body may be at least partially disposed in an opening in the first bus bar and the second terminal may be conductively bonded to a surface of the second bus bar that faces the insulator layer. In some embodiments, the second terminal may include a conductive stud passing through an opening in the second bus bar. The apparatus may include a spring clamp attached to the first bus bar and contacting the first side of the body to retain the body. | 1. An apparatus comprising: a laminated bus bar assembly comprising first and second bus bars separated by an insulator layer; anda surge arrestor comprising: a body configured to be mounted on the bus bar assembly and at least partially disposed in an opening in the first bus bar; andfirst and second terminals on first and second opposite sides of the body, the first terminal electrically coupled to the first bus bar and the second terminal electrically coupled to the second bus bar. ¦ 2. An apparatus comprising: a laminated bus bar assembly comprising first and second bus bars separated by an insulator layer; anda surge arrestor comprising a body passing through an opening in the first bus bar and a conductive stud extending from an end of the body, passing through an opening in the second bus bar. ¦ 3. The apparatus of claim 1, wherein the body is at least partially disposed in an opening in the insulator layer. ¦ 4. The apparatus of claim 1, wherein the second terminal is conductively bonded to a surface of the second bus bar that faces the insulator layer. ¦ 5. The apparatus of claim 1, wherein the second terminal comprises a conductive boss or stud passing through an opening in the second bus bar. ¦ 6. The apparatus of claim 1, wherein the first terminal is electrically coupled to the first bus bar by a conductor. ¦ 7. The apparatus of claim 1, further comprising a spring clamp attached to the first bus bar and contacting the first side of the body to apply pressure on the body in a direction towards the second bus bar. ¦ 8. The apparatus of claim 7, wherein the first terminal is electrically coupled to the first bus bar by the spring clamp or by a conductor clamped to the first terminal by the spring clamp. ¦ 9. An apparatus comprising: a laminated bus bar assembly comprising first and second bus bars separated by an insulator layer; anda surge arrestor comprising:a body configured to be mounted on the bus bar assembly and disposed in a space between the first bus bar and the second bus; andfirst and second terminals on first and second opposite sides of the body, the first terminal electrically coupled to the first bus bar and the second terminal electrically coupled to the second bus bar. ¦ 10. The apparatus of claim 9, wherein the first terminal is electrically coupled to the first bus bar by a conductor and wherein the apparatus further comprises a spring disposed between the first bus bar and the body and configured to clamp the conductor to the first terminal. ¦ 11. The apparatus of claim 1, wherein the first bus bar is electrically connected to a first terminal of a transistor and wherein the second bus bar is electrically connected to a second terminal of the transistor and wherein the surge arrestor limits a voltage between the first and second terminals of the transistor. ¦ 12. An apparatus comprising: a laminated bus bar assembly comprising first and second bus bars separated by an insulator layer; anda surge arrestor comprising a body passing through an opening in the insulator layer and having a conductive surface at an end of the body bonded to a surface of the second bus bar; anda biasing device that applies a force to the body towards the surface of the second bus bar. ¦ 13. The apparatus of claim 12, wherein the conductive surface comprises a first conductive surface at a first end of the body and wherein the surge arrestor further comprises a second conductive surface at a second end of the body and electrically coupled to the first bus bar by the biasing device and/or a conductor disposed between the biasing device and the second conductive surface. ¦ 14. The apparatus of claim 12, wherein the body passes through an opening in the first bus bar and wherein the biasing device comprises a spring clip attached to the first bus bar. ¦ 15. The apparatus of claim 12, wherein the biasing device comprises a spring disposed between the first bus bar and the body. ¦ 16. The apparatus of claim 12, wherein the first bus bar is electrically connected to a first terminal of a transistor and wherein the second bus bar is electrically connected to a second terminal of the transistor and wherein the surge arrestor limits a voltage between the first and second terminals of the transistor. ¦ 17. The apparatus of claim 12, wherein the body is cylindrical. ¦ 18. The apparatus of claim 2, wherein the first bus bar is electrically connected to a first terminal of a transistor and wherein the second bus bar is electrically connected to a second terminal of the transistor and wherein the surge arrestor limits a voltage between the first and second terminals of the transistor. ¦ 19. The apparatus of claim 2, wherein the conductive stud comprises a first conductive stud extending from a first end of the body and wherein the surge arrestor further comprises a second conductive stud extending from a second end of the body and electrically coupled to the first bus bar. | 1. An apparatus comprising: a laminated bus bar assembly comprising first and second bus bars separated by an insulator layer; anda surge arrestor comprising: a body configured to be mounted on the bus bar assembly and at least partially disposed in an opening in the first bus bar; andfirst and second terminals on first and second opposite sides of the body, the first terminal electrically coupled to the first bus bar and the second terminal electrically coupled to the second bus bar. | CPC_H01C | 4920033005765
16/286325 | US | P | Resistor replicator | In an example, a device comprises a first resistor coupled to a second resistor and to a trim resistor, the second resistor and the trim resistor coupled to a port configured to couple to a third resistor. The device also comprises a comparator having an inverting input coupled to a first node between the second resistor and the port and a non-inverting input coupled to a second node between the first resistor and the trim resistor. The device further includes a trim control circuit coupled to an output of the comparator and having an output coupled to the trim resistor, the trim control circuit configured to couple to multiple integrated trim resistors external to the device. | 1. A device, comprising: a first resistor having a first lead coupled to a first lead of a second resistor and having a second lead coupled to a first lead of a trim resistor, wherein a second lead of the second resistor and a second lead of the trim resistor are coupled to a port configured to couple to a resistor external to the device;a comparator having an inverting input coupled to the second lead of the second resistor and a non-inverting input coupled to the second lead of the first resistor; anda trim control circuit coupled to an output of the comparator and having an output coupled to the trim resistor and an output configured to couple to multiple integrated trim resistors external to the device. ¦ 2. The device of claim 1, wherein the multiple integrated trim resistors comprise interdigitated trim resistors. ¦ 3. The device of claim 1, wherein the multiple integrated trim resistors are arranged in a common centroid configuration. ¦ 4. The device of claim 1, wherein the trim control circuit comprises an up-down counter. ¦ 5. The device of claim 1, wherein the trim control circuit comprises a successive approximation register. ¦ 6. The device of claim 1, further comprising a hysteresis resistor coupled to the first resistor and the second resistor. ¦ 7. A system, comprising: a device, comprising: a first resistor coupled to a second resistor;a trim resistor coupled to a port configured to couple to a resistor external to the device;a comparator having a noninverting input coupled to the trim resistor and the resistor external to the device, and having an inverting input coupled to the first resistor and to the second resistor; anda counter coupled to the comparator and configured to adjust a digital code in response to an output of the comparator and to apply the digital code to the trim resistor, wherein the counter is further configured to apply the digital code to multiple integrated trim resistors external to the device. ¦ 8. The system of claim 7, wherein the multiple integrated trim resistors comprise interdigitated trim resistors. ¦ 9. The system of claim 7, wherein the multiple integrated trim resistors are arranged in a common centroid configuration. ¦ 10. The system of claim 7, wherein the resistor external to the device comprises a thin film resistor. ¦ 11. The system of claim 7, wherein each of the multiple integrated trim resistors comprises a string digital-to-analog (DAC) converter configuration. ¦ 12. The system of claim 7, wherein each of the multiple integrated trim resistors comprises a binary weighted digital-to-analog converter (DAC) configuration. ¦ 13. The system of claim 7, further comprising a switch coupled to the comparator, the trim resistor, and the port. ¦ 14. A method, comprising: comparing a first voltage at a first node in a Wheatstone bridge to a second voltage at a second node in the Wheatstone bridge, the Wheatstone bridge comprising a first trim resistor coupled to a first resistor and to a resistor external to the device, and a second resistor coupled to the first resistor and to the resistor external to the device;adjusting a counter value based on the comparison;trimming the first trim resistor based on the adjusted counter value; andtrimming multiple integrated trim resistors based on the adjusted counter value, the multiple integrated trim resistors external to the device containing the first trim resistor. ¦ 15. The method of claim 14, wherein the multiple integrated trim resistors comprise interdigitated trim resistors. ¦ 16. The method of claim 14, wherein the multiple integrated trim resistors are arranged in a common centroid configuration. ¦ 17. The method of claim 14, wherein adjusting the counter value comprises using an up-down counter. ¦ 18. The method of claim 14, wherein the Wheatstone bridge includes a hysteresis resistor. ¦ 19. A system, comprising: a device, comprising:a first resistor;a second resistor coupled to the first resistor by way of a hysteresis resistor;a trim resistor coupled to the second resistor;a port coupled to the trim resistor, the port configured to couple to a resistor external to the device;a first comparator coupled to the first and hysteresis resistors and to the port;a second comparator coupled to the second and hysteresis resistors and to the trim resistor; andan up/down counter coupled to outputs of the comparators, the up/down counter comprising an output coupled to the trim resistor. ¦ 20. The system of claim 19, further comprising multiple additional trim resistors coupled to the up/down counter. | 1. A device, comprising: a first resistor having a first lead coupled to a first lead of a second resistor and having a second lead coupled to a first lead of a trim resistor, wherein a second lead of the second resistor and a second lead of the trim resistor are coupled to a port configured to couple to a resistor external to the device;a comparator having an inverting input coupled to the second lead of the second resistor and a non-inverting input coupled to the second lead of the first resistor; anda trim control circuit coupled to an output of the comparator and having an output coupled to the trim resistor and an output configured to couple to multiple integrated trim resistors external to the device. | CPC_H01C | 4920032005788
16/298394 | US | P | Electronic component and manufacturing method thereof | An electronic component and a manufacturing method thereof are disclosed. The electronic component includes a substrate, a conductor pattern portion disposed on the substrate, a first electrode pattern and a second electrode pattern disposed on the conductor pattern portion, at least one dummy conductor pattern disposed to be spaced apart from the conductor pattern portion and disposed on the substrate, and at least one dummy electrode pattern disposed on the at least one dummy conductor pattern. A width of the first electrode pattern is substantially the same as a width of a portion of the conductor pattern portion in contact with the first electrode pattern, and a width of the second electrode pattern is substantially the same as a width of a portion of the conductor pattern portion in contact with the second electrode pattern. | 1. An electronic component comprising: a substrate;a conductor pattern portion disposed on the substrate and extending in a first direction;a first electrode pattern and a second electrode pattern disposed at opposite ends of the conductor pattern portion in the first direction, respectively, and disposed on the conductor pattern portion;at least one dummy conductor pattern spaced apart from the conductor pattern portion and disposed on the substrate; andat least one dummy electrode pattern spaced apart from the first electrode pattern and the second electrode pattern and disposed on the at least one dummy conductor pattern,wherein a width, in a second direction different from the first direction, of the first electrode pattern is substantially the same as a width, in the second direction different from the first direction, of a portion of the conductor pattern portion in contact with the first electrode pattern, anda width, in the second direction different from the first direction, of the second electrode pattern is substantially the same as a width, in the second direction different from the first direction, of a portion of the conductor pattern portion in contact with the second electrode pattern. ¦ 2. The electronic component of claim 1, wherein the at least one dummy conductor pattern includes: a first dummy conductor pattern disposed on one side of the conductor pattern in the second direction; anda second dummy conductor pattern disposed on the other side of the conductor pattern portion in the second direction. ¦ 3. The electronic component of claim 2, wherein the at least one dummy electrode pattern includes: a first dummy electrode pattern disposed on one side of the first electrode pattern in the second direction and disposed on the first dummy conductor pattern;a second dummy electrode pattern disposed on the other side of the first electrode pattern in the second direction and disposed on the second dummy conductor pattern;a third dummy electrode pattern disposed on one side of the second electrode pattern in the second direction and disposed on the first dummy conductor pattern; anda fourth dummy electrode pattern disposed on the other side of the second electrode pattern in the second direction and disposed on the second dummy conductor pattern. ¦ 4. The electronic component of claim 1, further comprising a protective film disposed on the conductor pattern portion and having substantially the same width as a width of the conductor pattern portion. ¦ 5. The electronic component of claim 4, wherein the conductor pattern portion is a resistance portion including at least one pattern groove, and the protective film includes the same pattern groove as the at least one pattern groove disposed in the conductor pattern portion. ¦ 6. The electronic component of claim 1, further comprising at least one open pattern extending from one side surface of the conductor pattern to the at least one dummy conductor pattern and disconnecting the conductor pattern from the at least one dummy electrode pattern. ¦ 7. A manufacturing method of an electronic component, the manufacturing method comprising: forming a conductor film extending from one edge to another edge of a substrate in a second direction of the substrate;forming at least one paste portion extending from one edge to another edge of the conductor film in the second direction;forming an electrode film extending, in the second direction, from the one edge to the another edge of the conductor film on the substrate on which the conductor film and the at least one paste portion are formed; andforming a plurality of primary electrode patterns by removing the at least one paste portion,wherein the plurality of primary electrode patterns are spaced apart from each other in a first direction of the substrate crossing the second direction. ¦ 8. The manufacturing method of claim 7, wherein the at least one paste portion is formed by a printing method, and the conductor film and the electrode film are formed by a film sputtering method. ¦ 9. The manufacturing method of claim 7, further comprising forming a conductor pattern portion extending in the first direction by forming a groove extending in the first direction, at least one dummy conductor pattern spaced apart from the conductor pattern portion, a first electrode pattern and a second electrode pattern disposed at opposite ends of the conductor pattern in the first direction, respectively, and at least one dummy electrode pattern spaced apart from the first electrode pattern and the second electrode pattern. ¦ 10. The manufacturing method of claim 9, further comprising forming an open pattern extending from one side surface of the conductor pattern portion to the at least one dummy conductor pattern and disconnecting the conductor pattern from the at least one dummy electrode pattern. ¦ 11. The manufacturing method of claim 7, further comprising: forming a first protective film on portions of the conductor film on which the plurality of primary electrode patterns are not formed; andforming a conductor pattern portion extending in the second direction by forming a groove extending in the first after forming the first protective film, at least one dummy conductor pattern spaced apart from the conductor pattern portion, a first electrode pattern and a second electrode pattern disposed at opposite ends of the conductor pattern in the first direction, respectively, and at least one dummy electrode pattern spaced apart from the first electrode pattern and the second electrode pattern. ¦ 12. The manufacturing method of claim 11, further comprising forming at least one pattern groove in the conductor pattern portion. ¦ 13. The manufacturing method of claim 12, further comprising forming a secondary protective film on the primary protective film and a surface of the pattern groove. ¦ 14. A manufacturing method of an electronic component, the manufacturing method comprising: forming a conductor film on a substrate;forming at least one paste portion extending in a second direction on the substrate on which the conductor film is formed;after forming the at least one paste portion, forming an electrode film to cover the conductor film and the at least one paste portion; andforming a plurality of primary electrode patterns, by removing the at least one paste portion and a portion of the electrode film covering the at least one paste portion. ¦ 15. The manufacturing method of claim 14, wherein the at least one paste portion is formed by a printing method, and the conductor film and the electrode film are formed by a film sputtering method. ¦ 16. The manufacturing method of claim 14, further comprising forming a conductor pattern portion extending in a first direction by forming a groove extending in the first direction different from the second direction, at least one dummy conductor pattern spaced apart from the conductor pattern portion, a first electrode pattern and a second electrode pattern disposed at opposite ends of the conductor pattern in the first direction, respectively, and at least one dummy electrode pattern spaced apart from the first electrode pattern and the second electrode pattern. ¦ 17. The manufacturing method of claim 16, further comprising forming an open pattern extending from one side surface of the conductor pattern portion to the at least one dummy conductor pattern and disconnecting the conductor pattern from the at least one dummy electrode pattern. ¦ 18. The manufacturing method of claim 14, further comprising: forming a first protective film on portions of the conductor film on which the plurality of primary electrode patterns are not formed; andforming a conductor pattern portion extending in a first direction by forming a groove extending in the first direction different from the second direction after forming the first protective film, at least one dummy conductor pattern spaced apart from the conductor pattern portion, a first electrode pattern and a second electrode pattern disposed at opposite ends of the conductor pattern in the first direction, respectively, and at least one dummy electrode pattern spaced apart from the first electrode pattern and the second electrode pattern. ¦ 19. The manufacturing method of claim 18, further comprising forming at least one pattern groove in the conductor pattern portion. ¦ 20. The manufacturing method of claim 19, further comprising forming a secondary protective film on the primary protective film and a surface of the pattern groove. | 1. An electronic component comprising: a substrate;a conductor pattern portion disposed on the substrate and extending in a first direction;a first electrode pattern and a second electrode pattern disposed at opposite ends of the conductor pattern portion in the first direction, respectively, and disposed on the conductor pattern portion;at least one dummy conductor pattern spaced apart from the conductor pattern portion and disposed on the substrate; andat least one dummy electrode pattern spaced apart from the first electrode pattern and the second electrode pattern and disposed on the at least one dummy conductor pattern,wherein a width, in a second direction different from the first direction, of the first electrode pattern is substantially the same as a width, in the second direction different from the first direction, of a portion of the conductor pattern portion in contact with the first electrode pattern, anda width, in the second direction different from the first direction, of the second electrode pattern is substantially the same as a width, in the second direction different from the first direction, of a portion of the conductor pattern portion in contact with the second electrode pattern. | CPC_H01C | 4920032005789
15/729762 | US | P | Method for manufacturing electronic component | In a method for manufacturing an electronic component, a step of providing an outer electrode includes a step of providing a sintered layer including a sintered metal, a step of providing a reinforcement layer not containing Sn but including Cu or Ni, a step of providing an insulation layer, and a step of providing a Sn-containing layer. The sintered layer extends from each end surface of an element assembly onto at least one main surface thereof to cover Bich. The reinforcement layer covers the sintered layer entirely. The insulation layer is directly provided on the reinforcement layer at each end surface of the element assembly and defines a portion of a surface of the outer electrode. The Sn-containing layer covers the reinforcement layer except for a portion of the reinforcement layer that is covered by the insulation layer, and defines another portion of the surface of the outer electrode. | 1. A method for manufacturing an electronic component comprising the steps of: preparing an element assembly in which inner electrodes are embedded and including a pair of main surfaces, a pair of side surfaces respectively connecting the pair of main surfaces, and a pair of end surfaces respectively perpendicular or substantially perpendicular to the pair of main surfaces and the pair of side surfaces; andproviding an outer electrode on at least one of the surfaces of the element assembly so that the outer electrode is electrically connected with the inner electrodes; whereinthe step of providing the outer electrode includes a step of providing a sintered layer including a sintered metal, a step of providing a reinforcement layer that does not contain Sn but includes Cu or Ni, a step of providing an insulation layer including an electric insulation material, and a step of providing a Sn-containing layer including Sn;in the step of providing the sintered layer, the sintered layer extends from each of the pair of end surfaces onto at least one of the main surfaces so as to cover each of the pair of end surfaces;in the step of providing the reinforcement layer, the reinforcement layer is provided so as to cover an entirety of the sintered layer;in the step of providing the insulation layer, the insulation layer is directly provided on the reinforcement layer at each of the pair of end surfaces to extend in a direction perpendicular or substantially perpendicular to the pair of side surfaces so as to define a portion of a surface of the outer electrode; andin the step of providing the Sn-containing layer, the Sn-containing layer is provided to cover the reinforcement layer except for a portion of the reinforcement layer that is covered by the insulation layer so as to define another portion of the surface of the outer electrode. ¦ 2. The method for manufacturing an electronic component according to claim 1, wherein in the step of providing the Sn-containing layer, the Sn-containing layer extends from each of the pair of end surfaces to one of the main surfaces. ¦ 3. The method for manufacturing an electronic component according to claim 2, wherein in the step of providing the outer electrode, the outer electrode is provided so that none of the inner electrodes are located in a virtual plane which links a position of an edge of the insulation layer at the end surface on one of the pair of main surfaces with a position of a tip of the outer electrode on one of the pair of main surfaces in a shortest distance. ¦ 4. The method for manufacturing an electronic component according to claim 2, wherein in the step of providing the insulation layer, the insulation layer is provided on the reinforcement layer at each of the pair of end surfaces so that at least a portion of the insulation layer is located between one of the pair of main surfaces and a position of an edge portion of the inner electrode closest to one of the pair of the main surfaces in a direction perpendicular or substantially perpendicular to the main surface. ¦ 5. The method for manufacturing an electronic component according to claim 1, wherein in the step of providing the sintered layer, the sintered layer is provided so as to extend from each of the pair of end surfaces onto each of the side surfaces; andin the step of providing the insulation layer, the insulation layer is provided on the reinforcement layer at each of the pair the side surfaces so as to extend in a direction perpendicular or substantially perpendicular to the end surface. ¦ 6. The method for manufacturing an electronic component according to claim 1, wherein the step of providing the outer electrode further includes a step of providing a base layer which is formed of a material different from a material of the reinforcement layer and contains Cu or Ni; andin the step of providing the base layer, the base layer is provided between the sintered layer and the reinforcement layer so as to cover an entirety of the sintered layer. ¦ 7. The method for manufacturing an electronic component according to claim 1, wherein the step of providing the outer electrode further includes a step of providing a shield layer which is formed of a material different from a material of the reinforcement layer and contains Cu or Ni; andin the step of providing the shield layer, the shield layer is provided between the reinforcement layer and the Sn-containing layer. ¦ 8. The method for manufacturing an electronic component according to claim 1, where the step of providing the sintered layer, includes a step of baking a dielectric layer included in the element assembly and the sintered layer at the same time. ¦ 9. The method for manufacturing an electronic component according to claim 1, wherein the electronic component is one of a ceramic capacitor, a piezoelectric component, a thermistor, and an inductor. | 1. A method for manufacturing an electronic component comprising the steps of: preparing an element assembly in which inner electrodes are embedded and including a pair of main surfaces, a pair of side surfaces respectively connecting the pair of main surfaces, and a pair of end surfaces respectively perpendicular or substantially perpendicular to the pair of main surfaces and the pair of side surfaces; andproviding an outer electrode on at least one of the surfaces of the element assembly so that the outer electrode is electrically connected with the inner electrodes; whereinthe step of providing the outer electrode includes a step of providing a sintered layer including a sintered metal, a step of providing a reinforcement layer that does not contain Sn but includes Cu or Ni, a step of providing an insulation layer including an electric insulation material, and a step of providing a Sn-containing layer including Sn;in the step of providing the sintered layer, the sintered layer extends from each of the pair of end surfaces onto at least one of the main surfaces so as to cover each of the pair of end surfaces;in the step of providing the reinforcement layer, the reinforcement layer is provided so as to cover an entirety of the sintered layer;in the step of providing the insulation layer, the insulation layer is directly provided on the reinforcement layer at each of the pair of end surfaces to extend in a direction perpendicular or substantially perpendicular to the pair of side surfaces so as to define a portion of a surface of the outer electrode; andin the step of providing the Sn-containing layer, the Sn-containing layer is provided to cover the reinforcement layer except for a portion of the reinforcement layer that is covered by the insulation layer so as to define another portion of the surface of the outer electrode. | CPC_H01C | 4920032005790
16/728564 | US | P | Overvoltage protection device | In one embodiment, an overvoltage protection device may include a metal oxide varistor (MOV) having a first surface and a second surface; a semiconductor substrate having a first outer surface and a second outer surface and comprising a semiconductor crowbar device comprising a plurality of semiconductor layers arranged in electrical series to one another, the semiconductor substrate being disposed on a first side of the metal oxide varistor; a conductive region disposed between the second surface of the MOV and the first outer surface of the semiconductor substrate; a first electrical contact disposed on the first surface of the MOV; and a second electrical contact disposed on the second outer surface of the semiconductor substrate. | 1. An overvoltage protection device, comprising: a metal oxide varistor (MOV) having a first surface and a second surface;a semiconductor substrate having a first outer surface and a second outer surface and comprising a semiconductor crowbar device comprising a plurality of semiconductor layers arranged in electrical series to one another, the semiconductor substrate being disposed on a first side of the metal oxide varistor;a conductive region disposed between the second surface of the MOV and the first outer surface of the semiconductor substrate; a first electrical contact disposed on the first surface of the MOV; anda second electrical contact disposed on the second outer surface of the semiconductor substrate;wherein the semiconductor crowbar device comprises: an inner n-type layer;a first outer n-type layer disposed on the first outer surface;a second outer n-type layer disposed on the second outer surface; a first p-type layer disposed between the first outer n-type layer and the inner n-type layer; anda second p-type layer disposed between the second outer n-type layer and the inner n-type layer. ¦ 2. The overvoltage protection device of claim 1, wherein the metal oxide varistor and the semiconductor crowbar device are in electrical series between the first electrical contact and the second electrical contact. ¦ 3. The overvoltage protection device of claim 1, wherein the metal oxide varistor comprises a first standoff voltage, the semiconductor crowbar device comprises a second standoff voltage, and the overvoltage protection device comprises a total standoff voltage equal to a sum of the first standoff voltage and the second standoff voltage. ¦ 4. The overvoltage protection device of claim 1, wherein the metal oxide varistor comprises a first response time as a standalone device, and wherein the overvoltage protection device comprises a second response time less than the first response time. ¦ 5. The overvoltage protection device of claim 1 wherein the metal oxide varistor comprise a first leakage current at a first voltage as a standalone device, and wherein the overvoltage protection device comprises a second leakage current at the first voltage that is less than the first leakage current. ¦ 6. The overvoltage protection device of claim 1, the semiconductor crowbar device and metal oxide varistor arranged to place the overvoltage protection device in an ON state when an external voltage exceeds a threshold value and further arranged to place the overvoltage protection device in an OFF state when the external voltage is below the threshold value. ¦ 7. The overvoltage protection device of claim 1, wherein a first portion of the first p-type layer is disposed on the first outer surface and a second portion of the second p-type layer is disposed on the second outer surface. ¦ 8. The overvoltage protection device of claim 1, wherein the conductive region comprises: a first conductive layer disposed on the second surface of the metal oxide varistor;a second conductive layer disposed on the first outer surface of the semiconductor substrate; anda first copper slug disposed between the first conductive layer and the second conductive layer. ¦ 9. The overvoltage protection device of claim 1, wherein the second electrical contact comprises: a third conductive layer disposed on the second outer surface of the semiconductor substrate; and a second copper slug disposed on the third conductive layer. ¦ 10. The overvoltage protection device of claim 1, wherein the overvoltage protection device comprises a symmetrical device comprising a first current-voltage characteristic in response to a positive external voltage of a first magnitude applied between the first electrical contact and second electrical contact, and comprising a second current-voltage characteristic in response to a negative external voltage of the first magnitude applied between the first electrical contact and second electrical contact, the second current-voltage characteristic matching the first current-voltage characteristic. ¦ 11. A method of fabricating an overvoltage protection device, comprising: providing a metal oxide varistor (MOV) having a first side and a second side;attaching a first surface of a semiconductor substrate comprising a semiconductor crowbar device to the second side;forming a first electrical contact on the first side of the metal oxide varistor; andforming a second electrical contact on a second surface of the semiconductor substrate opposite the first surface, wherein the metal oxide varistor and the semiconductor crowbar device are in electrical series with one another between the first electrical contact and the second electrical contact;wherein the semiconductor crowbar device comprises: an inner n-type layer;a first outer n-type layer disposed on the first outer surface;a second outer n-type layer disposed on the second outer surface; a first p-type layer disposed between the first outer n-type layer and the inner n-type layer; anda second p-type layer disposed between the second outer n-type layer and the inner n-type layer. ¦ 12. The method of claim 11, wherein the attaching comprises: applying a first coat comprising a low temperature solder paste to a first surface of the metal oxide varistor (MOV);attaching a first metallic piece to the first coat;applying a second coat comprising the low temperature solder paste to the first metallic piece; andattaching the semiconductor substrate to the second coat. ¦ 13. The method of claim 11, wherein the forming the second electrical contact comprises: applying a third coat comprising a low temperature solder paste to the semiconductor substrate; and attaching a second metallic piece to the third coat to form an unannealed device. ¦ 14. The method of claim 13, further comprising applying hot air to the unannealed device at a first temperature. ¦ 15. The method of claim 13, further comprising: attaching a first electrical lead to the first side of the metal oxide varistor; andattaching a second electrical lead to the second metallic piece. ¦ 16. The method of claim 11, further comprising: applying a plastic coating to the semiconductor substrate, the metal oxide varistor, the first electrical contact, and the second electrical contact. ¦ 17. An overvoltage protection device, comprising: a first electrical contact; a metal oxide varistor (MOV) electrically connected to the first electrical contact;a second electrical contact; anda semiconductor crowbar device comprising: an inner n-type layer;a first outer n-type layer disposed on the first outer surface;a second outer n-type layer disposed on the second outer surface; a first p-type layer disposed between the first outer n-type layer and the inner n-type layer; anda second p-type layer disposed between the second outer n-type layer and the inner n-type layer,wherein the metal oxide varistor and the semiconductor crowbar device are arranged in electrical series between the first electrical contact and second electrical contact. | 1. An overvoltage protection device, comprising: a metal oxide varistor (MOV) having a first surface and a second surface;a semiconductor substrate having a first outer surface and a second outer surface and comprising a semiconductor crowbar device comprising a plurality of semiconductor layers arranged in electrical series to one another, the semiconductor substrate being disposed on a first side of the metal oxide varistor;a conductive region disposed between the second surface of the MOV and the first outer surface of the semiconductor substrate; a first electrical contact disposed on the first surface of the MOV; anda second electrical contact disposed on the second outer surface of the semiconductor substrate;wherein the semiconductor crowbar device comprises: an inner n-type layer;a first outer n-type layer disposed on the first outer surface;a second outer n-type layer disposed on the second outer surface; a first p-type layer disposed between the first outer n-type layer and the inner n-type layer; anda second p-type layer disposed between the second outer n-type layer and the inner n-type layer. | CPC_H01C | 4920029005888
15/848085 | US | P | Symmetrically tunable electrical resistor | An electrical resistor element, system, and method related thereto, wherein the electrical resistor element includes a tunable resistance. The electrical resistor element comprises a first contact electrode, a second contact electrode and a ferroelectric layer arranged between the first contact electrode and the second contact electrode. The ferroelectric layer comprises a first area having a first polarization direction and a second area having a second polarization direction. The first polarization direction is different to the second polarization direction. The ferroelectric layer further comprises a domain wall between the first area and the second area. The electrical resistor element further comprises a first pinning element configured to stabilize the first polarization direction of the ferroelectric layer. The electrical resistor element further comprises a control circuit configured to tune the resistance of the electrical resistor element by applying electrical pulses to the ferroelectric layer such that the ferroelectric domain wall is moved. | 1. An electrical resistor element with tunable resistance, comprising: a first contact electrode;a second contact electrode;a ferroelectric layer arranged between the first contact electrode and the second contact electrode, the ferroelectric layer comprising: a first area having a first polarization direction;a second area having a second polarization direction, the first polarization direction being different to the second polarization direction; anda domain wall between the first area and the second area; a first pinning element configured to stabilize the first polarization direction of the ferroelectric layer; anda control circuit configured to tune the resistance of the electrical resistor element by applying electrical pulses to the ferroelectric layer such that the ferroelectric domain wall is moved; anda second pinning element configured to stabilize the second polarization direction of the ferroelectric layer, wherein the first pinning element comprises a first set of static pinning electrodes configured to polarize a first ferroelectric pinning layer in the first polarization direction, and the second pinning element comprises a second set of static pinning electrodes configured to polarize a second ferroelectric pinning layer in the second polarization direction. ¦ 2. An electrical resistor element according to claim 1, wherein the control circuit is configured to: increase the resistance of the resistor element by applying electrical pulses of a first polarity; anddecrease the resistance of the resistor element by applying electrical pulses of a second polarity, the second polarity being opposite to the first polarity. ¦ 3. An electrical resistor element according to claim 2, wherein: the first pinning element comprises a first coupling electrode;the second pinning element comprises a second coupling electrode;the electrical resistor element is configured to apply, the electrical pulses of the first polarity in parallel to the first pinning element and to the first contact electrode; andthe electrical pulses of the second polarity in parallel to the second pinning element and to the first contact electrode; and wherein a coupling resistance of the first coupling electrode and of the second coupling electrode is lower than a coupling resistance of the first contact electrode. ¦ 4. An electrical resistor element according to claim 1, wherein the tunable resistance of the electrical resistor element is defined by the position of the domain wall. ¦ 5. An electrical resistor element according to claim 4, wherein the control circuit is configured to control the position of the domain wall by the pulse length of the electrical pulses. ¦ 6. An electrical resistor element according to claim 1, wherein the ferroelectric layer is embodied as ferroelectric thin film having a thickness of less than 10 nm. ¦ 7. An electrical resistor element according to claim 6, wherein: the first area has a first tunnel resistance and the second area has a second tunnel resistance; andthe resistor element is configured to tune the resistance by the volume ratio of the first area having the first tunnel resistance and the second area having the second tunnel resistance. ¦ 8. An electrical resistor element according to claim 1, wherein the domain wall is a conductive domain wall. ¦ 9. An electrical resistor element according to claim 8, wherein the tunable resistance is determined by a total resistance of a serial arrangement of the first contact electrode, the conductive domain wall and the second contact electrode. ¦ 10. An electrical resistor element according to claim 8, wherein the conductive domain wall has side portions and a front portion and wherein the resistor element is configured to tune the resistance by the length of the side portions of the conductive domain wall. ¦ 11. An electrical resistor element according to claim 8, wherein the first contact electrode and the second contact electrode are embodied as resistive electrodes and wherein the resistor element is configured to tune the resistance by a length of a current path within the first and the second contact electrodes. ¦ 12. An electrical resistor element according to claim 1, comprising a piezoresistive layer adjacent to the ferroelectric layer, wherein the ferroelectric domain wall is configured to apply strain on the piezoresistive layer, thereby changing the electrical resistance of the piezoresistive layer and of the electrical resistor element. ¦ 13. An electrical resistor element according to claim 1, wherein: the first pinning element comprises a first polarized interface configured to pole a first ferroelectric pinning layer in the first polarization direction and the second pinning element comprises a second polarized interface configured to pole a second ferroelectric pinning layer in the second polarization direction. ¦ 14. An electrical resistor element according to claim 1, wherein the ferroelectric layer comprises a material selected from the group consisting of: BaTiO3, BiFeO3, PbTiO3, LiNbO3, Pb[ZrxTi1-x]O3 and ferroelectric polymers. ¦ 15. A neuromorphic computing system, comprising: a plurality of electrical resistor elements as synapses each of the plurality of electrical resistor elements having tunable resistance, and each of the plurality of electrical resister elements including: a first contact electrode;a second contact electrode;a ferroelectric layer arranged between the first contact electrode and the second contact electrode, the ferroelectric layer comprising:a first area having a first polarization direction;a second area having a second polarization direction, the first polarization direction being different to the second polarization direction; anda domain wall between the first area and the second area; a first pinning element configured to stabilize the first polarization direction of the ferroelectric layer; anda control circuit configured to tune the resistance of the electrical resistor element by applying electrical pulses to the ferroelectric layer such that the ferroelectric domain wall is moved; anda second pinning element configured to stabilize the second polarization direction of the ferroelectric layer, wherein the first pinning element comprises a first set of static pinning electrodes configured to polarize a first ferroelectric pinning layer in the first polarization direction, and the second pinning element comprises a second set of static pinning electrodes configured to polarize a second ferroelectric pinning layer in the second polarization direction. ¦ 16. A method for tuning the resistance of an electrical resistor element, comprising: stabilizing, by a first pinning element, a first polarization direction of a ferroelectric layer of an electrical resistor element; andtuning, by a control circuit, a resistance of the electrical resistor element by applying electrical pulses to the ferroelectric layer, thereby moving a ferroelectric domain wall;the electrical resistor element, including: a first contact electrode;a second contact electrode;the ferroelectric layer arranged between the first contact electrode and the second contact electrode, the ferroelectric layer including: a first area having the first polarization direction;a second area having a second polarization direction, the first polarization direction being different to the second polarization direction; andthe domain wall being between the first area and the second area; anda second pinning element configured to stabilize the second polarization direction of the ferroelectric layer, wherein the first pinning element comprises a first set of static pinning electrodes configured to polarize a first ferroelectric pinning layer in the first polarization direction, and the second pinning element comprises a second set of static pinning electrodes configured to polarize a second ferroelectric pinning layer in the second polarization direction. ¦ 17. A method according to claim 16, the method comprising: increasing the resistance of the resistor element by applying electrical pulses of a first polarity; anddecreasing the resistance of the resistor element by applying electrical pulses of a second polarity, the second polarity being opposite to the first polarity. ¦ 18. An electrical resistor element with tunable resistance, comprising: a first contact electrode;a second contact electrode;a ferroelectric layer arranged between the first contact electrode and the second contact electrode, the ferroelectric layer comprising: a first area having a first polarization direction;a second area having a second polarization direction, the first polarization direction being different to the second polarization direction; anda domain wall between the first area and the second area; a first pinning element configured to stabilize the first polarization direction of the ferroelectric layer; anda control circuit configured to tune the resistance of the electrical resistor element by applying electrical pulses to the ferroelectric layer such that the ferroelectric domain wall is moved, wherein the control circuit is configured to increase the resistance of the resistor element by applying electrical pulses of a first polarity, and decrease the resistance of the resistor element by applying electrical pulses of a second polarity, the second polarity being opposite to the first polarity;the first pinning element comprises a first coupling electrode;a second pinning element comprises a second coupling electrode;the electrical resistor element is configured to apply, the electrical pulses of the first polarity in parallel to the first pinning element and to the first contact electrode;the electrical pulses of the second polarity in parallel to the second pinning element and to the first contact electrode; and wherein a coupling resistance of the first coupling electrode and of the second coupling electrode is lower than a coupling resistance of the first contact electrode. ¦ 19. An electrical resistor element according to claim 18, further comprising a second pinning element configured to stabilize the second polarization direction of the ferroelectric layer. ¦ 20. An electrical resistor element according to claim 19, wherein: the first pinning element comprises a first set of static pinning electrodes configured to polarize a first ferroelectric pinning layer in the first polarization direction; andthe second pinning element comprises a second set of static pinning electrodes configured to polarize a second ferroelectric pinning layer in the second polarization direction. ¦ 21. An electrical resistor element according to claim 19, wherein: the first pinning element comprises a first polarized interface configured to pole a first ferroelectric pinning layer in the first polarization direction and the second pinning element comprises a second polarized interface configured to pole a second ferroelectric pinning layer in the second polarization direction. ¦ 22. An electrical resistor element according to claim 18, wherein the tunable resistance of the electrical resistor element is defined by the position of the domain wall. ¦ 23. An electrical resistor element according to claim 22, wherein the control circuit is configured to control the position of the domain wall by the pulse length of the electrical pulses. ¦ 24. An electrical resistor element according to claim 18, wherein the ferroelectric layer is embodied as ferroelectric thin film having a thickness of less than 10 nm. ¦ 25. An electrical resistor element according to claim 24, wherein: the first area has a first tunnel resistance and the second area has a second tunnel resistance; andthe resistor element is configured to tune the resistance by the volume ratio of the first area having the first tunnel resistance and the second area having the second tunnel resistance. ¦ 26. An electrical resistor element according to claim 18, wherein the domain wall is a conductive domain wall. ¦ 27. An electrical resistor element according to claim 26, wherein the tunable resistance is determined by a total resistance of a serial arrangement of the first contact electrode, the conductive domain wall and the second contact electrode. ¦ 28. An electrical resistor element according to claim 26, wherein the conductive domain wall has side portions and a front portion and wherein the resistor element is configured to tune the resistance by the length of the side portions of the conductive domain wall. ¦ 29. An electrical resistor element according to claim 26, wherein the first contact electrode and the second contact electrode are embodied as resistive electrodes and wherein the resistor element is configured to tune the resistance by a length of a current path within the first and the second contact electrodes. ¦ 30. An electrical resistor element according to claim 18, comprising a piezoresistive layer adjacent to the ferroelectric layer, wherein the ferroelectric domain wall is configured to apply strain on the piezoresistive layer, thereby changing the electrical resistance of the piezoresistive layer and of the electrical resistor element. ¦ 31. An electrical resistor element according to claim 18, wherein the ferroelectric layer comprises a material selected from the group consisting of: BaTiO3, BiFeO3, PbTiO3, LiNbO3, Pb[ZrxTi1-x]O3 and ferroelectric polymers. ¦ 32. A neuromorphic computing system, comprising: a plurality of electrical resistor elements as synapses each of the plurality of electrical resistor elements having tunable resistance, and each of the plurality of electrical resister elements including: a first contact electrode;a second contact electrode;a ferroelectric layer arranged between the first contact electrode and the second contact electrode, the ferroelectric layer comprising:a first area having a first polarization direction;a second area having a second polarization direction, the first polarization direction being different to the second polarization direction; anda domain wall between the first area and the second area; a first pinning element configured to stabilize the first polarization direction of the ferroelectric layer; anda control circuit configured to tune the resistance of the electrical resistor element by applying electrical pulses to the ferroelectric layer such that the ferroelectric domain wall is moved, wherein the control circuit is configured to increase the resistance of the resistor element by applying electrical pulses of a first polarity, and decrease the resistance of the resistor element by applying electrical pulses of a second polarity, the second polarity being opposite to the first polarity;the first pinning element comprises a first coupling electrode;a second pinning element comprises a second coupling electrode;the electrical resistor element is configured to apply, the electrical pulses of the first polarity in parallel to the first pinning element and to the first contact electrode;the electrical pulses of the second polarity in parallel to the second pinning element and to the first contact electrode; and wherein a coupling resistance of the first coupling electrode and of the second coupling electrode is lower than a coupling resistance of the first contact electrode. ¦ 33. A method for tuning the resistance of an electrical resistor element, comprising: stabilizing, by a first pinning element, a first polarization direction of a ferroelectric layer of an electrical resistor element; andtuning, by a control circuit, a resistance of the electrical resistor element by applying electrical pulses to the ferroelectric layer, thereby moving a ferroelectric domain wall;the electrical resistor element, including: a first contact electrode;a second contact electrode;the ferroelectric layer arranged between the first contact electrode and the second contact electrode, the ferroelectric layer including: a first area having the first polarization direction;a second area having a second polarization direction, the first polarization direction being different to the second polarization direction; andthe domain wall being between the first area and the second area;wherein the control circuit is configured to increase the resistance of the resistor element by applying electrical pulses of a first polarity, and decrease the resistance of the resistor element by applying electrical pulses of a second polarity, the second polarity being opposite to the first polarity;the first pinning element comprises a first coupling electrode;a second pinning element comprises a second coupling electrode;the electrical resistor element is configured to apply, the electrical pulses of the first polarity in parallel to the first pinning element and to the first contact electrode;the electrical pulses of the second polarity in parallel to the second pinning element and to the first contact electrode; and wherein a coupling resistance of the first coupling electrode and of the second coupling electrode is lower than a coupling resistance of the first contact electrode. ¦ 34. A method according to claim 33, the method comprising: increasing the resistance of the resistor element by applying electrical pulses of a first polarity; anddecreasing the resistance of the resistor element by applying electrical pulses of a second polarity, the second polarity being opposite to the first polarity. | 1. An electrical resistor element with tunable resistance, comprising: a first contact electrode;a second contact electrode;a ferroelectric layer arranged between the first contact electrode and the second contact electrode, the ferroelectric layer comprising: a first area having a first polarization direction;a second area having a second polarization direction, the first polarization direction being different to the second polarization direction; anda domain wall between the first area and the second area; a first pinning element configured to stabilize the first polarization direction of the ferroelectric layer; anda control circuit configured to tune the resistance of the electrical resistor element by applying electrical pulses to the ferroelectric layer such that the ferroelectric domain wall is moved; anda second pinning element configured to stabilize the second polarization direction of the ferroelectric layer, wherein the first pinning element comprises a first set of static pinning electrodes configured to polarize a first ferroelectric pinning layer in the first polarization direction, and the second pinning element comprises a second set of static pinning electrodes configured to polarize a second ferroelectric pinning layer in the second polarization direction. | CPC_H01C | 4920029005889
16/284678 | US | P | Variable resistance circuit, oscillator circuit, and semiconductor device | Provided is a variable resistance circuit in which the resistance value of the variable resistance circuit can be accurately adjusted, by reducing the error in the change amount of the resistance value of the variable resistance circuit due to the on-resistances of switch circuits even if the switch circuits that each bypass a resistor included in a ladder resistor circuit are switched between an OFF state and an ON state. This variable resistance circuit includes: a ladder resistor circuit including a plurality of resistors; a first switch circuit connected in series to one end of one resistor of the plurality of resistors; and a second switch circuit connected in parallel to a series circuit of the one resistor and the first switch circuit. When one of the first and second switch circuits is turned on, the other of the first and second switch circuits is turned off. | 1. A variable resistance circuit comprising: a first resistance sub-circuit having: a first resistor;a first switch circuit connected in series to one end of the first resistor; anda second switch circuit connected in parallel to a series circuit of the first resistor and the first switch circuit; anda second resistance sub-circuit connected in series with the first resistance sub-circuit, the second resistance sub-circuit having: a second resistor; anda third switch circuit connected in parallel to the second resistor,wherein, when one of the first and second switch circuits is turned on, the other of the first and second switch circuits is turned off, the first and second resistance sub-circuits form a ladder resistor circuit, and a switch circuit connected in series with the second resistor is not provided in the second resistance sub-circuit. ¦ 2. The variable resistance circuit according to claim 1, further comprising: an additional first resistance sub-circuit in the ladder resistor circuit. ¦ 3. The variable resistance circuit according to claim 1, wherein the first switch circuit, the second switch circuit, and the third switch circuit each include a same number of switch elements. ¦ 4. The variable resistance circuit according to claim 1, wherein the first switch circuit, the second switch circuit, and the third switch circuit each has a same on-resistance. ¦ 5. An oscillator circuit comprising: a charging and discharging type oscillator configured to perform an oscillation operation at an oscillation frequency according to the amount of a control current; anda control current generation unit that includes the variable resistance circuit according to claim 1, and is configured to generate the control current based on an output voltage of a temperature sensor using a resistance value of the variable resistance circuit that is set by a control signal. ¦ 6. An oscillator circuit comprising: a charging and discharging type oscillator configured to perform an oscillation operation at an oscillation frequency according to the amount of a control current; anda control current generation unit that includes the variable resistance circuit according to claim 2, and is configured to generate the control current based on an output voltage of a temperature sensor using a resistance value of the variable resistance circuit that is set by a control signal. ¦ 7. An oscillator circuit comprising: a charging and discharging type oscillator configured to perform an oscillation operation at an oscillation frequency according to the amount of a control current; anda control current generation unit that includes the variable resistance circuit according to claim 3, and is configured to generate the control current based on an output voltage of a temperature sensor using a resistance value of the variable resistance circuit that is set by a control signal. ¦ 8. An oscillator circuit comprising: a charging and discharging type oscillator configured to perform an oscillation operation at an oscillation frequency according to the amount of a control current; anda control current generation unit that includes the variable resistance circuit according to claim 4, and is configured to generate the control current based on an output voltage of a temperature sensor using sensor using a resistance value of the variable resistance circuit that is set by a control signal. ¦ 9. A semiconductor device comprising the variable resistance circuit according to claim 1. ¦ 10. A semiconductor device comprising the variable resistance circuit according to claim 2. ¦ 11. A semiconductor device comprising the variable resistance circuit according to claim 3. ¦ 12. A semiconductor device comprising the variable resistance circuit according to claim 4. | 1. A variable resistance circuit comprising: a first resistance sub-circuit having: a first resistor;a first switch circuit connected in series to one end of the first resistor; anda second switch circuit connected in parallel to a series circuit of the first resistor and the first switch circuit; anda second resistance sub-circuit connected in series with the first resistance sub-circuit, the second resistance sub-circuit having: a second resistor; anda third switch circuit connected in parallel to the second resistor,wherein, when one of the first and second switch circuits is turned on, the other of the first and second switch circuits is turned off, the first and second resistance sub-circuits form a ladder resistor circuit, and a switch circuit connected in series with the second resistor is not provided in the second resistance sub-circuit. | CPC_H01C | 4920029005890
15/703954 | US | P | Chip parts | A chip part is provided that includes a substrate in which an element region and an electrode region are set, an insulating film (a first insulating film and a second insulating film) which is formed on the substrate and which selectively includes an internal concave/convex structure in the electrode region on a surface, a first connection electrode and a second connection electrode which include, at a bottom portion, an anchor portion entering the concave portion of the internal concave/convex structure and which include an external concave/convex structure on a surface on the opposite side and a circuit element which is disposed in the element region and which is electrically connected to the first connection electrode and the second connection electrode. | 1. A chip transformer including: a substrate that has an element formation surface;a thermal oxide film formed in the substrate;a primary coil formation trench and a secondary coil formation trench that are formed in the thermal oxide film by digging down from the element formation surface and that are formed in the shape of a spiral in a plan view when seen in a normal direction perpendicular to the element formation surface;a primary coil that is formed with a first conductive member embedded within the primary coil formation trench;a secondary coil that is formed with a second conductive member embedded within the secondary coil formation trench;a first insulating film formed on an upper surface of the substrate;a second insulating film formed on an upper surface of the first insulating film; anda first electrode and a second electrode disposed on the element formation surface, one end portion of the primary coil connected to the first electrode and an opposite end portion of the primary coil connected to the second electrode,wherein the primary coil and the secondary coil are formed to penetrate and pass through the first insulating film,wherein the first electrode penetrates and passes through the second insulating film to contact the one end portion of the primary coil,wherein the second electrode penetrates and passes through the second insulating film to contact the opposite end portion of the primary coil, andwherein side surfaces and a bottom surface of the primary coil and the secondary coil are surrounded by the thermal oxide film. ¦ 2. The chip transformer described in claim 1 further including: a first electrode and a second electrode which are disposed on the element formation surface, one end portion of the primary coil connected to the first electrode and an opposite end portion of the primary coil connected to the second electrode; and a third electrode and a fourth electrode which are disposed on the element formation surface, one end portion of the secondary coil connected to the third electrode and an opposite end portion of the secondary coil connected to the fourth electrode. ¦ 3. A chip transformer described in claim 2 further including: an insulating film that is formed so as to cover the primary coil and the secondary coil on the element formation surface, that respectively includes a first contact hole and a second contact hole in regions corresponding to the one end portion and the opposite end portion of the primary coil and that respectively includes a third contact hole and a fourth contact hole in regions corresponding to the one end portion and the opposite end portion of the secondary coil,wherein the first electrode, the second electrode, the third electrode and the fourth electrode are formed on the insulating film,the first electrode is connected via the first contact hole to the one end portion of the primary coil,the second electrode is connected via the second contact hole to the opposite end portion of the primary coil,the third electrode is connected via the third contact hole to the one end portion of the secondary coil, andthe fourth electrode is connected via the fourth contact hole to the opposite end portion of the secondary coil. ¦ 4. A chip transformer described in claim 2, further comprising a plurality of concave portions formed in only a surface of any one of a primary side electrode pair, comprising the first electrode and the second electrode, and a secondary side electrode pair, comprising the third electrode and the fourth electrode. ¦ 5. A chip transformer described in claim 4, wherein a first underlying concave portion is formed, in the plan view, in the element formation surface of the substrate in a same position, in a depth direction, as a position in which one of the plurality of concave portions is formed. ¦ 6. A chip transformer described in claim 5 further including an insulating film formed between the element formation surface and the first to fourth electrodes, wherein a second underlying concave portion is formed, in the plan view, in a surface of the insulating film in the same position, in the depth direction, as the position in which the first underlying concave portion is formed. ¦ 7. A chip transformer described in claim 5, wherein the plurality of concave portions are formed, in the plan view, in the shape of a straight line extending in the one direction at an interval in a direction perpendicular to the one direction and positioned, in the plan view, in the same positions as the positions in which the concave portions are formed on the element formation surface, the plurality of concave portions comprise: a plurality of concave portion formation trenches formed in the element formation surface; and conductive members, including the first and second conductive members, embedded within the concave formation trenches, andthe first underlying concave portion is located in a surface of one of the conductive members within one of the concave formation trenches. ¦ 8. A chip transformer described in claim 7, wherein the plurality of concave formation trenches are formed in a same trench formation processing step as the coil formation trenches. ¦ 9. A chip transformer described in claim 1, wherein in the element formation surface, a primary side formation region and a secondary side formation region are provided and arrayed in one direction along the element formation surface, the primary coil formation trench is located in the primary side formation region, andthe secondary coil formation trench is located in the secondary formation region. ¦ 10. A chip transformer described in claim 9, wherein the primary side formation region and the secondary side formation region are formed, in a plan view, in a shape of a rectangle having a longer side in the one direction than in a second direction perpendicular to the one direction, the first electrode is disposed at one end portion of the primary side formation region,the second electrode is disposed at another end portion of the primary side formation region opposite the one end portion of the primary side formation region,the third electrode is disposed at one end portion of the secondary side formation region, andthe fourth electrode is disposed at another end portion of the secondary side formation region opposite the one end portion of the secondary side formation region. ¦ 11. A chip transformer described in claim 1, wherein the primary coil formation trench and the secondary coil formation trench are disposed such that, in a plan view, one of the primary and secondary coil formation trenches is disposed within a gap between adjacent arms of the other of the primary and secondary coil formation trenches. ¦ 12. A chip transformer described in claim 11, wherein the element formation surface is formed, in a plan view, in a shape of a rectangle, the primary coil formation trench and the secondary coil formation trench are formed in a region between two sides of the element formation surface,the first electrode is disposed at one end of a first side, among the two sides, of the element formation surface,the second electrode is disposed at another end of the first side of the element formation surface,the third electrode is disposed at one end of a second side, among the two sides, of the element formation surface, andthe fourth electrode is disposed at another end of the second side of the element formation surface. ¦ 13. The chip transformer described in claim 1, wherein a depth of the coil formation trench is 10 μm or more. ¦ 14. The chip transformer described in claim 1, wherein a depth of the coil formation trench is 10 μm or more and 82 μm or less. ¦ 15. The chip transformer described in claim 1, wherein a width of the coil formation trench is 1 μm or more and 3 μm or less. ¦ 16. A circuit assembly including: a mounting substrate; andthe chip transformer of claim 1 mounted on the mounting substrate. ¦ 17. The circuit assembly described in claim 16, wherein the chip transformer is connected to the mounting substrate by wireless bonding. ¦ 18. The chip transformer of claim 1, further comprising a barrier metal film covering sides of the primary coil formation trench, the first conductive member is surrounded, at a base of the primary coil formation trench and sides of the primary coil formation trench, by the barrier metal film. ¦ 19. The chip transformer of claim 2, further comprising: a resin film extending between the first and second electrodes and between the third and fourth electrodes, the resin film covering an upper surface of the primary coil and the secondary coil,wherein each of the first, second, third, and fourth electrodes contacts a side surface of the resin film and covers a portion of an upper surface of the resin film. ¦ 20. The chip transformer of claim 1, wherein the primary coil has more turns than the secondary coil. ¦ 21. A chip transformer including: a substrate that has an element formation surface;a thermal oxide film formed in the substrate;a primary coil formation trench and a secondary coil formation trench that are formed in the thermal oxide film by digging down from the element formation surface and that are formed in the shape of a spiral in a plan view when seen in a normal direction perpendicular to the element formation surface;a primary coil that is formed with a first conductive member embedded within the primary coil formation trench;a secondary coil that is formed with a second conductive member embedded within the secondary coil formation trench; anda first insulating film formed on an upper surface of the substrate,wherein the primary coil and the secondary coil are formed to penetrate and pass through the first insulating film,wherein, as seen from a side cross-sectional view, each turn of the primary coil has a constant width in a first vertical region in which the primary coil is surrounded by the thermal oxide film, and each turn of the primary coil widens, in a vertical direction from a rear surface of the substrate toward the upper surface of the substrate, in a second vertical region in which the primary coil is surrounded by the thermal oxide film, andwherein side surfaces and a bottom surface of the primary coil and the secondary coil are surrounded by the thermal oxide film. | 1. A chip transformer including: a substrate that has an element formation surface;a thermal oxide film formed in the substrate;a primary coil formation trench and a secondary coil formation trench that are formed in the thermal oxide film by digging down from the element formation surface and that are formed in the shape of a spiral in a plan view when seen in a normal direction perpendicular to the element formation surface;a primary coil that is formed with a first conductive member embedded within the primary coil formation trench;a secondary coil that is formed with a second conductive member embedded within the secondary coil formation trench;a first insulating film formed on an upper surface of the substrate;a second insulating film formed on an upper surface of the first insulating film; anda first electrode and a second electrode disposed on the element formation surface, one end portion of the primary coil connected to the first electrode and an opposite end portion of the primary coil connected to the second electrode,wherein the primary coil and the secondary coil are formed to penetrate and pass through the first insulating film,wherein the first electrode penetrates and passes through the second insulating film to contact the one end portion of the primary coil,wherein the second electrode penetrates and passes through the second insulating film to contact the opposite end portion of the primary coil, andwherein side surfaces and a bottom surface of the primary coil and the secondary coil are surrounded by the thermal oxide film. | CPC_H01C | 4920028005855
16/535434 | US | P | Varistor | A varistor includes a varistor body, a first terminal disposed on one side of the varistor body, a second terminal disposed on the other side of the varistor body, a first electrode disposed on an upper portion of the varistor body, electrically connected to the first terminal, and extending towards the other side of the varistor body, and a second electrode disposed on a lower portion of the varistor body, electrically connected to the second terminal, and extending towards the one side of the varistor body. | 1. A varistor, comprising: a varistor body;a first terminal disposed on one side of the varistor body;a second terminal disposed on another side of the varistor body;a first electrode disposed on an upper portion of the varistor body, connected to the first terminal, and extending towards the another side of the varistor body; anda second electrode disposed on a lower portion of the varistor body, connected to the second terminal, and extending towards the one side of the varistor body,wherein the first terminal extends from the one side of the varistor body onto a portion of the first electrode on the upper portion of the varistor body,the second terminal extends from the another side of the varistor body onto a portion of the second electrode on the lower portion of the varistor body, andthe varistor further comprises: a first insulating layer disposed on another portion of the first electrode and extending to cover a portion of the upper portion of the varistor body exposed from the first electrode;a second insulating layer disposed on another portion of the second electrode and extending to cover a portion of the lower portion of the varistor body exposed from the second electrode;a third insulating layer disposed on the first insulating layer, and covering the another portion of the first electrode and the portion of the upper portion of the varistor body exposed from the first electrode; anda fourth insulating layer disposed on the second insulating layer, and covering the another portion of the second electrode and the portion of the lower portion of the varistor body exposed from the second electrode. ¦ 2. The varistor of claim 1, wherein the varistor body comprises ZnO, andwherein an internal space of the varistor body is filled with a non-conductive material or a semiconductor material and does not include an internal electrode disposed in the internal space. ¦ 3. The varistor of claim 1, wherein each of the first and second insulating layers is spaced apart from the one side and the another side of the varistor body. ¦ 4. The varistor of claim 3, wherein the third insulating layer has a melting point lower than a melting point of the first insulating layer, andthe fourth insulating layer has a melting point lower than a melting point of the second insulating layer. ¦ 5. The varistor of claim 4, wherein each of the third and fourth insulating layers comprises SiO2—B2O3—Bi2O3. ¦ 6. The varistor of claim 1, wherein the third insulating layer is harder than the first insulating layer, andthe fourth insulating layer is harder than the second insulating layer. ¦ 7. The varistor of claim 6, wherein each of the third and fourth insulating layers comprises a hardened epoxy resin. ¦ 8. The varistor of claim 1, wherein the first and second insulating layers are in contact with the first terminal and the second terminal, respectively,wherein a portion of the first insulating layer is disposed between the first electrode and the second terminal, andwherein a portion of the second insulating layer is disposed between the second electrode and the first terminal. ¦ 9. The varistor of claim 1, wherein the first insulating layer is bent at one end of the first electrode, andwherein the second insulating layer is bent at one end of the second electrode. ¦ 10. The varistor of claim 1, wherein a width of the first electrode is less than a width of the varistor body, andwherein a width of the second electrode is less than the width of the varistor body. ¦ 11. The varistor of claim 10, wherein the first insulating layer covers a side surface of the first electrode to prevent the first electrode from being exposed, andthe second insulating layer covers a side surface of the second electrode to prevent the second electrode from being exposed. ¦ 12. The varistor of claim 1, wherein the first and second terminals are spaced apart from side surfaces of the varistor body in a width direction. ¦ 13. The varistor of claim 1, wherein a length of the first electrode and a length of the second electrode are each greater than a thickness of the varistor body. ¦ 14. The varistor of claim 13, wherein the first electrode and the second electrode overlap in a thickness direction of the varistor body. ¦ 15. The varistor of claim 1, wherein a length of the first electrode is different from a length of the second electrode. ¦ 16. The varistor of claim 1, wherein the first electrode and the second electrode do not overlap in a thickness direction of the varistor body. ¦ 17. The varistor of claim 1, wherein each of the first and second insulating layers comprises one of SiO2, Al2O3, and an organic material. | 1. A varistor, comprising: a varistor body;a first terminal disposed on one side of the varistor body;a second terminal disposed on another side of the varistor body;a first electrode disposed on an upper portion of the varistor body, connected to the first terminal, and extending towards the another side of the varistor body; anda second electrode disposed on a lower portion of the varistor body, connected to the second terminal, and extending towards the one side of the varistor body,wherein the first terminal extends from the one side of the varistor body onto a portion of the first electrode on the upper portion of the varistor body,the second terminal extends from the another side of the varistor body onto a portion of the second electrode on the lower portion of the varistor body, andthe varistor further comprises: a first insulating layer disposed on another portion of the first electrode and extending to cover a portion of the upper portion of the varistor body exposed from the first electrode;a second insulating layer disposed on another portion of the second electrode and extending to cover a portion of the lower portion of the varistor body exposed from the second electrode;a third insulating layer disposed on the first insulating layer, and covering the another portion of the first electrode and the portion of the upper portion of the varistor body exposed from the first electrode; anda fourth insulating layer disposed on the second insulating layer, and covering the another portion of the second electrode and the portion of the lower portion of the varistor body exposed from the second electrode. | CPC_H01C | 4920028005856
16/710194 | US | P | Chip varistor | A chip varistor includes two functional layers (that is, a first functional layer and a second functional layer) inside an element body, and the two functional layers have substantially the same electrostatic capacitance. In the chip varistor, the element body is made highly resistive from an outer surface due to alkali metal containing portion. However, the alkali metal containing portion does not reach the first functional layer and the second functional layer. Therefore, the alkali metal containing portion curbs a parasitic capacitance of the chip varistor without affecting the electrostatic capacitances of the first functional layer and the second functional layer. Accordingly, the chip varistor includes the two functional layers in which variations in capacitance are curbed. | 1. A chip varistor comprising: an element body having a first surface and a second surface facing each other and having a laminated structure;a first conductor extending within a predetermined layer of the element body in a facing direction, the first surface and the second surface face each other in the facing direction;a second conductor extending within a layer different from the layer of the first conductor of the element body in the facing direction, and forming a superposition portion superposed on the first conductor in a lamination direction of the element body;a third conductor extending within a layer positioned in the middle between the first conductor and the second conductor of the element body in a direction intersecting the first conductor and the second conductor, having a functional portion superposed on the superposition portion in the lamination direction of the element body, forming a first functional layer between the functional portion and the first conductor, and forming a second functional layer between the functional portion and the second conductor;a first electrode provided on the first surface side of the element body and connected to the first conductor;a second electrode provided on the second surface side of the element body and connected to the second conductor;a third electrode provided on a surface of the element body and connected to the third conductor; andan alkali metal containing portion serving as a part of the element body, an electrical resistance of the alkali metal containing portion has been enhanced due to an alkali metal being contained, the alkali metal containing portion constituting the surface of the element body, and the alkali metal containing portion extending inward from the surface of the element body along interfaces between the first conductor, the second conductor, and the third conductor, and the element body,wherein the alkali metal containing portion does not reach the first functional layer and the second functional layer. ¦ 2. The chip varistor according to claim 1, wherein a distance from a position the alkali metal containing portion reaches along the interface between the first conductor and the element body to the superposition portion and a distance from the position the alkali metal containing portion reaches along the interface between the second conductor and the element body to the superposition portion are longer than a distance from the position the alkali metal containing portion reaches along the interface between the third conductor and the element body to the superposition portion. ¦ 3. The chip varistor according to claim 1, wherein in a direction orthogonal to the lamination direction and the facing direction of the first surface and the second surface, a ratio of a length of the first conductor and a length of the second conductor to a length of the element body is within a range of 0.1 to 0.6. ¦ 4. The chip varistor according to claim 1, wherein in the facing direction of the first surface and the second surface, a ratio of a length of the third conductor to a length of the third electrode is within a range of 0.2 to 0.6. ¦ 5. The chip varistor according to claim 1, wherein in the facing direction of the first surface and the second surface, a length of the functional portion of the third conductor is shorter than a length of the superposition portion. ¦ 6. A differential transmission transceiver comprising: the chip varistor according to claim 1,wherein the first electrode of the chip varistor is connected to one channel, the second electrode is connected to the other channel, and the third electrode is earthed. | 1. A chip varistor comprising: an element body having a first surface and a second surface facing each other and having a laminated structure;a first conductor extending within a predetermined layer of the element body in a facing direction, the first surface and the second surface face each other in the facing direction;a second conductor extending within a layer different from the layer of the first conductor of the element body in the facing direction, and forming a superposition portion superposed on the first conductor in a lamination direction of the element body;a third conductor extending within a layer positioned in the middle between the first conductor and the second conductor of the element body in a direction intersecting the first conductor and the second conductor, having a functional portion superposed on the superposition portion in the lamination direction of the element body, forming a first functional layer between the functional portion and the first conductor, and forming a second functional layer between the functional portion and the second conductor;a first electrode provided on the first surface side of the element body and connected to the first conductor;a second electrode provided on the second surface side of the element body and connected to the second conductor;a third electrode provided on a surface of the element body and connected to the third conductor; andan alkali metal containing portion serving as a part of the element body, an electrical resistance of the alkali metal containing portion has been enhanced due to an alkali metal being contained, the alkali metal containing portion constituting the surface of the element body, and the alkali metal containing portion extending inward from the surface of the element body along interfaces between the first conductor, the second conductor, and the third conductor, and the element body,wherein the alkali metal containing portion does not reach the first functional layer and the second functional layer. | CPC_H01C | 4920028005857
16/572052 | US | P | Surface mount resistors and methods of manufacturing same | Resistors and a method of manufacturing resistors are described herein. A resistor includes a resistive element and a plurality of conductive elements. The plurality of conductive elements are electrically insulated from one another via a dielectric material and thermally coupled to the resistive element via an adhesive material disposed between each of the plurality of conductive elements and a surface of the resistive element. The plurality of conductive elements is coupled to the resistive element. | 1. A resistor comprising: a resistive element having an upper surface, an opposite bottom surface, a first side, and an opposite second side; anda first conductive layer adjacent the first side of the resistive element, the first conductive layer having a bottom surface at least a portion of which is thermally coupled to the upper surface of the resistive element by an adhesive, an outer portion of the first conductive layer swaged in an area adjacent the first side of the resistive element, a bottom surface of the outer portion of the first conductive layer extending toward the resistive element;a second conductive layer adjacent the second side of the resistive element and separated by a gap from the first conductive layer, the second conductive layer having a bottom surface at least a portion of which is thermally coupled to the upper surface of the resistive element by an adhesive, an outer portion of the second conductive layer swaged in an area adjacent the second side of the resistive element, a bottom surface of the outer portion of the second conductive layer extending toward the resistive element;a first electrode layer positioned along the bottom surface of the resistive element, adjacent the first side of the resistive element; anda second electrode layer positioned along the bottom surface of the resistive element, adjacent the second side of the resistive element. ¦ 2. The resistor of claim 1, further comprising: a first solderable layer covering a first side of the resistor, the first solderable layer in contact with the first conductive layer, the resistive element, and the first electrode layer; and,a second solderable layer covering a second side of the resistor, the second solderable layer in contact with the second conductive layer, the resistive element, and the second electrode layer. ¦ 3. The resistor of claim 2, wherein the first solderable layer covers at least a portion of an upper surface of the first conductive layer, and at least a portion of a bottom surface of the first electrode layer. ¦ 4. The resistor of claim 3, wherein the second solderable layer covers at least a portion of an upper surface of the second conductive layer, and at least a portion of a bottom surface of the second electrode layer. ¦ 5. The resistor of claim 1, wherein each of the first conductive layer and the second conductive layer has upper and outer corners that are stepped, angled or rounded. ¦ 6. The resistor of claim 1, wherein the outer portions of each of the first conductive layer and the second conductive layer have a first height above an upper surface of the adhesive, and wherein inner portions of each of the first conductive layer and the second conductive layer have a second height above an upper surface of the adhesive greater than the first height. ¦ 7. The resistor of claim 1, wherein an outer portion of the bottom surface of the first conductive layer is positioned closer to the first electrode layer than an inner portion of the bottom surface of the first conductive layer, and wherein an outer portion of the bottom surface of the second conductive layer is positioned closer to the second electrode layer than an inner portion of the bottom surface of the second conductive layer. ¦ 8. A method of manufacturing a resistor, the method comprising: providing a resistive element having an upper surface, a bottom surface, a first side, and an opposite second side; andthermally coupling a first conductive layer to the upper surface of the resistive element adjacent the first side of the resistive element by an adhesive;thermally coupling a second conductive layer to the upper surface of the resistive element adjacent the second side of the resistive element by an adhesive;swaging an outer portion the first conductive layer so as to position an outer portion of a bottom surface of the first conductive layer in proximity to the resistive element in an area adjacent the first side of the resistive element;swaging an outer portion the second conductive layer so as to position an outer portion of a bottom surface of the second conductive layer in proximity to the resistive element in an area adjacent the second side of the resistive element;providing a first electrode layer along the bottom surface of the resistive element, adjacent the first side of the resistive element; andproviding a second electrode layer positioned along the bottom surface of the resistive element, adjacent the second side of the resistive element. ¦ 9. The method of claim 8, further comprising the steps of: plating a first solderable layer to a first side of the resistor, the first solderable layer in contact with the first conductive layer, the resistive element, and the first electrode layer; and,plating a second solderable layer to a second side of the resistor, the second solderable layer in contact with the second conductive layer, the resistive element, and the second electrode layer. ¦ 10. The method of claim 9, wherein the first solderable layer covers at least a portion of an upper surface of the first conductive layer, and at least a portion of a bottom surface of the first electrode layer. ¦ 11. The method of claim 10, wherein the second solderable layer covers at least a portion of an upper surface of the second conductive layer, and at least a portion of a bottom surface of the second electrode layer. ¦ 12. The method of claim 8, further comprising forming upper and outer corners of each of the first conductive layer and the second conductive layer as stepped, angled or rounded. ¦ 13. The method of claim 8, further comprising forming each of the first conductive layer and the second conductive layer having the outer portions at a first height above an upper surface of the adhesive, and each of the first conductive layer and the second conductive layer having inner portions at a second height above an upper surface of the adhesive greater than the first height. ¦ 14. The method of claim 8, further comprising positioning an outer portion of the bottom surface of the first conductive layer closer to the first electrode layer than an inner portion of the bottom surface of the first conductive layer, and positioning an outer portion of the bottom surface of the second conductive layer closer to the second electrode layer than an inner portion of the bottom surface of the second conductive layer. | 1. A resistor comprising: a resistive element having an upper surface, an opposite bottom surface, a first side, and an opposite second side; anda first conductive layer adjacent the first side of the resistive element, the first conductive layer having a bottom surface at least a portion of which is thermally coupled to the upper surface of the resistive element by an adhesive, an outer portion of the first conductive layer swaged in an area adjacent the first side of the resistive element, a bottom surface of the outer portion of the first conductive layer extending toward the resistive element;a second conductive layer adjacent the second side of the resistive element and separated by a gap from the first conductive layer, the second conductive layer having a bottom surface at least a portion of which is thermally coupled to the upper surface of the resistive element by an adhesive, an outer portion of the second conductive layer swaged in an area adjacent the second side of the resistive element, a bottom surface of the outer portion of the second conductive layer extending toward the resistive element;a first electrode layer positioned along the bottom surface of the resistive element, adjacent the first side of the resistive element; anda second electrode layer positioned along the bottom surface of the resistive element, adjacent the second side of the resistive element. | CPC_H01C | 4920026005870
16/594775 | US | P | Resistor with upper surface heat dissipation | Resistors and a method of manufacturing resistors are described herein. A resistor includes a resistive element and a plurality of upper heat dissipation elements. The plurality of heat dissipation elements are electrically insulated from one another via a dielectric material and thermally coupled to the resistive element via an adhesive material disposed between each of the plurality of heat dissipation elements and a surface of the resistive element. Electrode layers are provided on a bottom surface of the resistive element. Solderable layers form side surfaces of the resistor and assist in thermally coupling the heat dissipation elements, the resistor and the electrode layers. | 1. A resistor comprising: a resistive element having an upper surface, an opposite bottom surface, a first side, and an opposite second side; anda first heat dissipation element adjacent the first side of the resistive element, the first heat dissipation element having a bottom surface thermally coupled to the upper surface of the resistive element by an adhesive, an outer portion of the first heat dissipation element compressed in an area adjacent the first side of the resistive element, a bottom surface of the outer portion of the first heat dissipation element being bent toward the resistive element;a second heat dissipation element adjacent the second side of the resistive element and separated by a gap from the first heat dissipation element, the second heat dissipation element having a bottom surface thermally coupled to the upper surface of the resistive element by an adhesive, an outer portion of the second heat dissipation element compressed in an area adjacent the second side of the resistive element, a bottom surface of the outer portion of the second heat dissipation element being bent toward the resistive element;a first electrode layer positioned along the bottom surface of the resistive element, adjacent the first side of the resistive element; anda second electrode layer positioned along the bottom surface of the resistive element, adjacent the second side of the resistive element. ¦ 2. The resistor of claim 1, further comprising: a first solderable layer covering a first side of the resistor, the first solderable layer in contact with the first heat dissipation element, the resistive element, and the first electrode layer; and,a second solderable layer covering a second side of the resistor, the second solderable layer in contact with the second heat dissipation element, the resistive element, and the second electrode layer. ¦ 3. The resistor of claim 2, wherein the first solderable layer covers at least a portion of an upper surface of the first heat dissipation element, and at least a portion of a bottom surface of the first electrode layer. ¦ 4. The resistor of claim 3, wherein the second solderable layer covers at least a portion of an upper surface of the second heat dissipation element, and at least a portion of a bottom surface of the second electrode layer. ¦ 5. The resistor of claim 1, wherein each of the first heat dissipation element and the second heat dissipation element has a swage at upper and outer corners of the heat dissipation elements. ¦ 6. The resistor of claim 5, wherein the swages form a step in each of the heat dissipation elements, with the outer portions of the heat dissipation elements having a first height, and inner portions of the heat dissipation elements have a second height greater than the first height. ¦ 7. The resistor of claim 1, wherein an outer portion of the bottom surface of the first heat dissipation element is positioned closer to the first electrode layer than an inner portion of the bottom surface of the first heat dissipation element, and wherein an outer portion of the bottom surface of the second heat dissipation element is positioned closer to the second electrode layer than an inner portion of the bottom surface of the second heat dissipation element. ¦ 8. The resistor of claim 1, wherein the first side of the resistive element is rounded, and wherein the second side of the resistive element is rounded. ¦ 9. The resistor of claim 1, wherein the adhesive is compressed in an area adjacent the first side of the resistive element, and wherein the adhesive is compressed in an area adjacent the second side of the resistive element. ¦ 10. The resistor of claim 9, wherein the resistive element has curved upper and outer corners adjacent areas where the adhesive is compressed. ¦ 11. A method of manufacturing a resistor, the method comprising: providing a resistive element having an upper surface, a bottom surface, a first side, and an opposite second side; andthermally coupling a first heat dissipation element to the upper surface of the resistive element adjacent the first side of the resistive element by an adhesive;thermally coupling a second heat dissipation element to the upper surface of the resistive element adjacent the second side of the resistive element by an adhesive;compressing an outer portion the first heat dissipation element so as to bend an outer portion of a bottom surface of the first heat dissipation toward the resistive element in an area adjacent the first side of the resistive element;compressing an outer portion the second heat dissipation element so as to bend an outer portion of a bottom surface of the second heat dissipation toward the resistive element in an area adjacent the second side of the resistive element;providing a first electrode layer along the bottom surface of the resistive element, adjacent the first side of the resistive element; andproviding a second electrode layer positioned along the bottom surface of the resistive element, adjacent the second side of the resistive element. ¦ 12. The method of claim 11, further comprising the steps of: plating a first solderable layer to a first side of the resistor, the first solderable layer in contact with the first heat dissipation element, the resistive element, and the first electrode layer; and,plating a second solderable layer to a second side of the resistor, the second solderable layer in contact with the second heat dissipation element, the resistive element, and the second electrode layer. ¦ 13. The method of claim 12, wherein the first solderable layer covers at least a portion of an upper surface of the first heat dissipation element, and at least a portion of a bottom surface of the first electrode layer. ¦ 14. The method of claim 13, wherein the second solderable layer covers at least a portion of an upper surface of the second heat dissipation element, and at least a portion of a bottom surface of the second electrode layer. ¦ 15. The method of claim 11, further comprising forming a swage in each of the heat dissipation elements at upper and outer corners of the heat dissipation elements. ¦ 16. The method of claim 15, wherein the swages form a step in each of the heat dissipation elements, with the outer portions of the heat dissipation elements having a first height, and inner portions of the heat dissipation elements have a second height greater than the first height. ¦ 17. The method if claim 11, further comprising positioning an outer portion of the bottom surface of the first heat dissipation element closer to the first electrode layer than an inner portion of the bottom surface of the first heat dissipation element, and positioning an outer portion of the bottom surface of the second heat dissipation element closer to the second electrode layer than an inner portion of the bottom surface of the second heat dissipation element. ¦ 18. The method of claim 11, further comprising rounding the first side of the resistive element, and rounding the second side of the resistive element. ¦ 19. The method of claim 11, further comprising compressing the adhesive in an area adjacent the first side of the resistive element, and compressing the adhesive in an area adjacent the second side of the resistive element. | 1. A resistor comprising: a resistive element having an upper surface, an opposite bottom surface, a first side, and an opposite second side; anda first heat dissipation element adjacent the first side of the resistive element, the first heat dissipation element having a bottom surface thermally coupled to the upper surface of the resistive element by an adhesive, an outer portion of the first heat dissipation element compressed in an area adjacent the first side of the resistive element, a bottom surface of the outer portion of the first heat dissipation element being bent toward the resistive element;a second heat dissipation element adjacent the second side of the resistive element and separated by a gap from the first heat dissipation element, the second heat dissipation element having a bottom surface thermally coupled to the upper surface of the resistive element by an adhesive, an outer portion of the second heat dissipation element compressed in an area adjacent the second side of the resistive element, a bottom surface of the outer portion of the second heat dissipation element being bent toward the resistive element;a first electrode layer positioned along the bottom surface of the resistive element, adjacent the first side of the resistive element; anda second electrode layer positioned along the bottom surface of the resistive element, adjacent the second side of the resistive element. | CPC_H01C | 4920026005871
15/704453 | US | P | Surge protective device modules and systems including same | A surge protective device (SPD) module includes a varistor and an electrical conductor. The varistor includes a hole defined therein and extending through the varistor. The electrical conductor extends through the hole in the varistor. | 1. A surge protective device (SPD) module comprising: a varistor including a hole defined therein and extending through the varistor;an electrode including: a contact portion electrically connected to a contact surface of the varistor; andan integral extension portion extending through the hole in the varistor;a module housing;first and second module electrical terminals mounted on the module housing, wherein the varistor is electrically connected between the first and second module electrical terminals; anda thermal disconnector mechanism positioned in a ready configuration, wherein the varistor is electrically connected with the second module electrical terminal, the thermal disconnector mechanism being repositionable to electrically disconnect the varistor from the second module electrical terminal, the thermal disconnector mechanism including: a disconnect spring elastically deflected and electrically connected to the extension portion of the electrode in the ready configuration; anda solder securing the disconnect spring in electrical connection with the extension portion of the electrode in the ready configuration, wherein: the solder is meltable in response to overheating in the SPD module; andthe disconnect spring is configured to electrically disconnect the varistor from the second module electrical terminal when the solder is melted. ¦ 2. The SPD module of claim 1 wherein: the hole extends fully through a thickness of the varistor; andthe electrode extends fully through the hole. ¦ 3. The SPD module of claim 2 wherein the hole has a depth of at least 1 mm. ¦ 4. The SPD module of claim 1 wherein the extension portion extends transversely to the contact portion. ¦ 5. The SPD module of claim 1 wherein the integral extension portion is a terminal tab and projects outwardly beyond a second surface of the varistor opposite the first contact surface. ¦ 6. The SPD module of claim 5 wherein the terminal tab projects outwardly beyond the second surface of the varistor a distance in the range of from about 0.1 mm to 15 mm. ¦ 7. The SPD module of claim 1 wherein the extension portion is a terminal tab and projects outwardly beyond a second surface of the varistor opposite the contact surface. ¦ 8. The SPD module of claim 1 including a weak region in the disconnect spring, wherein the disconnect spring is configured to break at the weak region in response to a current through the disconnect spring to electrically disconnect the varistor from the second module electrical terminal. ¦ 9. The SPD module of claim 1 including an indicator mechanism configured to provide an alert that the SPD module has failed when the thermal disconnector mechanism disconnects the overvoltage clamping element from the second module electrical terminal. ¦ 10. The SPD module of claim 9 wherein the indicator mechanism includes a local alert mechanism including: a window in the module housing;an indicator member movable between a ready position and an indicating position relative to the window; andan indicator spring configured to force the indicator member from the ready position to the indicating position when the thermal disconnector mechanism disconnects the varistor from the second module electrical terminal. ¦ 11. The SPD module of claim 9 wherein the indicator mechanism includes a remote alert mechanism including: a switch opening in the module housing to receive a switch pin from an external base assembly;a blocking member covering the switch opening; andan indicator spring configured to force the blocking member away from the switch opening when the thermal disconnector mechanism disconnects the varistor from the second module electrical terminal to permit the switch pin to extend through the switch opening. ¦ 12. A surge protective device (SPD) module comprising: a varistor including a hole defined therein and extending through the varistor;an electrode including: a contact portion electrically connected to a contact surface of the varistor; andan integral extension portion extending through the hole in the varistor;a module housing;first and second module electrical terminals mounted on the module housing; anda second electrode including a second contact portion connected to a second surface of the varistor opposite the first contact surface;wherein the extension portion of the first electrode electrically connects the first contact surface of the varistor to the second module electrical terminal; andwherein the second electrode electrically connects the second contact surface of the varistor to the first module electrical terminal. ¦ 13. The SPD module of claim 12 including a second varistor having a first contact surface facing the first varistor, wherein: the contact portion of the first electrode is interposed between the first varistor and the second varistor; andthe second electrode electrically connects the first contact surface of the second varistor to the first module electrical terminal. ¦ 14. The SPD module of claim 13 including a gas discharge tube (GDT) electrically connected between the second electrode and the first module electrical terminal. ¦ 15. The SPD module of claim 14 including a third electrode electrically connected between the GDT and the first module electrical terminal. ¦ 16. A surge protective device (SPD) module comprising: a varistor including a hole defined therein and extending through the varistor;an electrode including: a contact portion electrically connected to a contact surface of the varistor; andan integral extension portion extending through the hole in the varistor; anda second varistor having a first contact surface facing the first varistor, wherein: the contact portion of the electrode is interposed between the first varistor and the second varistor; andthe contact portion of the electrode is electrically connected to the first contact surface of the second varistor. ¦ 17. A surge protective device (SPD) module comprising: a varistor including a hole defined therein and extending through the varistor; andan electrical conductor extending through the hole in the varistor;wherein: the hole extends fully through a thickness of the varistor;the electrical conductor is an electrode including: a contact portion electrically connected to a first contact surface of the varistor; andan integral terminal tab that extends fully through the hole and projects outwardly beyond a second surface of the varistor opposite the first contact surface; andthe SPD module further includes: a module housing;first and second module electrical terminals mounted on the module housing, wherein the varistor is electrically connected between the first and second module electrical terminals;a thermal disconnector mechanism positioned in a ready configuration, wherein the varistor is electrically connected with the second module electrical terminal, the thermal disconnector mechanism being repositionable to electrically disconnect the varistor from the second module electrical terminal, the thermal disconnector mechanism including: a disconnect spring elastically deflected and electrically connected to the extension portion of the electrode in the ready configuration;a solder securing the disconnect spring in electrical connection with the terminal tab of the electrode in the ready configuration, wherein: the solder is meltable in response to overheating in the SPD module; and the disconnect spring is configured to electrically disconnect the varistor from the second module electrical terminal when the solder is melted;a second electrode including a second contact portion connected to a second surface of the varistor opposite the first contact surface, wherein: the extension portion electrically connects the first contact surface to the second module electrical terminal; andthe second electrode electrically connects the second contact surface to the first module electrical terminal;a second varistor having a first contact surface facing the first varistor, wherein: the contact portion of the first electrode is interposed between the first varistor and the second varistor; andthe first electrode electrically connects the first contact surface of the second varistor to the second module electrical terminal;a gas discharge tube (GDT) electrically connected between the second electrode and the first module electrical terminal; anda third electrode electrically connected between the GDT and the first module electrical terminal. ¦ 18. A surge protective device (SPD) module comprising: a varistor including a hole defined therein and extending through the varistor;an electrical conductor extending through the hole in the varistor;a module housing;first and second module electrical terminals mounted on the module housing, wherein the varistor is electrically connected between the first and second module electrical terminals; anda thermal disconnector mechanism positioned in a ready configuration, wherein the varistor is electrically connected with the second module electrical terminal, the thermal disconnector mechanism being repositionable to electrically disconnect the varistor from the second module electrical terminal, the thermal disconnector mechanism including: the electrical conductor extending through the hole in the varistor and electrically connected to the varistor in the ready configuration; anda solder securing the electrical conductor in electrical connection with the varistor in the ready configuration, wherein: the solder is meltable in response to overheating in the SPD module; andthe thermal disconnector mechanism is configured to electrically disconnect the electrical conductor from the varistor and thereby disconnect the varistor from the second module electrical terminal when the solder is melted. ¦ 19. The SPD module of claim 12 wherein: the hole in the varistor is defined by an interior sidewall of the varistor; andan electrically insulating gap is defined between the interior sidewall and the extension portion and surrounds the extension portion, whereby the extension portion is electrically isolated from the second surface of the varistor and the interior sidewall except when current is conducted through the varistor. ¦ 20. The SPD module of claim 16 wherein: the first varistor includes a second surface opposite the first contact surface of the first varistor;the hole in the first varistor is defined by an interior sidewall of the first varistor; andan electrically insulating gap is defined between the interior sidewall and the extension portion and surrounds the extension portion, whereby the extension portion is electrically isolated from the second surface of the first varistor and the interior sidewall except when current is conducted through the first varistor. ¦ 21. The SPD module of claim 17 wherein: the hole in the varistor is defined by an interior sidewall of the varistor; andan electrically insulating gap is defined between the interior sidewall and the terminal tab extending through the hole, whereby the terminal tab is electrically isolated from the second surface of the varistor and the interior sidewall except when current is conducted through the varistor. ¦ 22. The SPD module of claim 18 wherein: the hole in the varistor is defined by an interior sidewall of the varistor;the varistor has first and second opposed surfaces, and the hole extends from the first surface to the second surface; andan electrically insulating gap is defined between the interior sidewall and the electrical conductor and surrounds the electrical conductor, whereby the electrical conductor is electrically isolated from the second surface of the varistor and the interior sidewall except when current is conducted through the varistor. | 1. A surge protective device (SPD) module comprising: a varistor including a hole defined therein and extending through the varistor;an electrode including: a contact portion electrically connected to a contact surface of the varistor; andan integral extension portion extending through the hole in the varistor;a module housing;first and second module electrical terminals mounted on the module housing, wherein the varistor is electrically connected between the first and second module electrical terminals; anda thermal disconnector mechanism positioned in a ready configuration, wherein the varistor is electrically connected with the second module electrical terminal, the thermal disconnector mechanism being repositionable to electrically disconnect the varistor from the second module electrical terminal, the thermal disconnector mechanism including: a disconnect spring elastically deflected and electrically connected to the extension portion of the electrode in the ready configuration; anda solder securing the disconnect spring in electrical connection with the extension portion of the electrode in the ready configuration, wherein: the solder is meltable in response to overheating in the SPD module; andthe disconnect spring is configured to electrically disconnect the varistor from the second module electrical terminal when the solder is melted. | CPC_H01C | 4920025004488
16/193717 | US | P | Resistors for dynamic braking | A resistor of a powered system includes an elongated body that extends from a first terminal end to an opposite second terminal end. The body forms a continuous path that extends from the first terminal end to the second terminal end and that forms a disc. The body is configured to receive electric current from the powered system at the first terminal end and conduct and provide electric resistance to the electric current received from the powered system to dissipate at least part of the electric current as heat from the body. The second terminal end of the body is configured to be coupled with at least one other resistor of the powered system in one or more of a parallel or series arrangement in an electric circuit. | 1. A brake resistor comprising: an elongated body that extends from a first terminal end to an opposite second terminal end, the body forming a continuous path that extends from the first terminal end to the second terminal end and that forms a disc,wherein the body is configured to receive electric current from a braking system of a vehicle at the first terminal end and conduct and provide electric resistance to the electric current received from the vehicle to dissipate at least part of the electric current as heat from the body,wherein the second terminal end of the body is configured to be coupled with at least one other brake resistor of the vehicle in one or more of a parallel or series arrangement in an electric circuit. ¦ 2. The brake resistor of claim 1, wherein the body is an additively manufactured body. ¦ 3. The brake resistor of claim 1, wherein the body forms the path by wrapping back and forth along opposite circumferential directions of the disc on each side of opposite halves of the disc. ¦ 4. The brake resistor of claim 1, wherein the body includes cooling holes extending through the body, the cooling holes configured to receive or direct a cooling fluid to dissipate the heat from the body. ¦ 5. The brake resistor of claim 1, wherein the disc formed by the body is a planar disc. ¦ 6. The brake resistor of claim 1, wherein the body has a circular cross-sectional shape. ¦ 7. The brake resistor of claim 1, wherein the body has an oval cross-sectional shape. ¦ 8. The brake resistor of claim 1, wherein the body also helically wraps around the path. ¦ 9. The brake resistor of claim 1, wherein the path formed by the body is a non-intersecting path from the first terminal end to the second terminal end. ¦ 10. The brake resistor of claim 1, wherein the resistor is a grid resistor in the braking system of the vehicle. ¦ 11. The brake resistor of claim 1, wherein the body has a circular cross-sectional shape. ¦ 12. A resistor for a vehicle, comprising: an elongated, disc-shaped bodyconfigured to receive electric current from a vehicle and to conduct and provide electric resistance to the electric current received from the vehicle to dissipate at least part of the electric current as heat from the body,wherein the body also is configured to be coupled with at least one other resistor of the vehicle in one or more of a parallel or series arrangement in an electric circuit. ¦ 13. The resistor of claim 12, wherein the body is a continuous structure. ¦ 14. The resistor of claim 12, wherein the body includes cooling holes. ¦ 15. The resistor of claim 12, wherein the body forms several concentric arcs. ¦ 16. The resistor of claim 15, wherein the body has a non-planar cross-sectional shape. ¦ 17. A method for manufacturing a vehicle resistor, the method comprising: successively applying layers of material on each other, each of the layers forming a cross-sectional shape of a three-dimensional resistor body; andfusing adjacent layers of the layers that are successively applied with each other to form the resistor body,wherein the adjacent layers are fused together to form the resistor body that is shaped to receive and dissipate electric current from the vehicle as heat from the resistor body,wherein the adjacent layers are fused together to form the resistor body that is shaped to be coupled with at least one other resistor body of the vehicle in one or more of a parallel or series arrangement in an electric circuit. ¦ 18. The method of claim 17, wherein the layers are successively applied, and the adjacent layers are fused to form the resistor body as extending from a first terminal end to an opposite second terminal end in a continuous, non-intersecting path that extends from the first terminal end to the second terminal end and that forms a disc. ¦ 19. The method of claim 17, wherein the layers are successively applied to have cooling holes extending through the cross-sectional shapes of the resistor body. ¦ 20. The method of claim 17, wherein the layers are successively applied, and the adjacent layers are fused to form the resistor body to be an elongated cylinder having nodes and elongated members in a lattice structure having openings between the nodes and the elongated members. | 1. A brake resistor comprising: an elongated body that extends from a first terminal end to an opposite second terminal end, the body forming a continuous path that extends from the first terminal end to the second terminal end and that forms a disc,wherein the body is configured to receive electric current from a braking system of a vehicle at the first terminal end and conduct and provide electric resistance to the electric current received from the vehicle to dissipate at least part of the electric current as heat from the body,wherein the second terminal end of the body is configured to be coupled with at least one other brake resistor of the vehicle in one or more of a parallel or series arrangement in an electric circuit. | CPC_H01C | 4920022005822
16/058928 | US | P | Co-wound resistor | A co-wound resistor with a low parasitic inductance includes a first resistive strip having an input and a second resistive strip having an output. The second resistive strip has a similar shape as the first resistive strip. The second resistive strip is co-wound in a same direction as the first resistive strip. The second resistive strip and the first resistive strip are configured to generate a mutual inductance that cancels an inductance of the first resistive strip and the second resistive strip. The first interconnect coupling the first resistive strip to the second resistive strip. The first resistive strip, the second resistive strip and the first interconnect are on a same level. | 1. A co-wound resistor, comprising: a first resistive strip having an input;a second resistive strip having an output and a similar shape as the first resistive strip, the second resistive strip co-wound in a same direction as the first resistive strip, the second resistive strip and the first resistive strip configured to generate a mutual inductance that cancels an inductance of the first resistive strip and the second resistive strip; anda first interconnect coupling the first resistive strip to the second resistive strip, in which the first resistive strip, the second resistive strip and the first interconnect are on a same level. ¦ 2. The co-wound resistor of claim 1, in which the first resistive strip and the second resistive strip comprise polysilicon or metal. ¦ 3. The co-wound resistor of claim 1, in which each of the first resistive strip and the second resistive strip includes a plurality of parallel traces. ¦ 4. The co-wound resistor of claim 1, in which the first resistive strip comprises a first node and a second node, and multiple traces in parallel between the first node and the second node. ¦ 5. The co-wound resistor of claim 1, in which the second resistive strip comprises a third node and a fourth node, and multiple traces in parallel between the third node and the fourth node. ¦ 6. The co-wound resistor of claim 1, further comprising a third resistive strip and a fourth resistive strip connected together by a second interconnect, the third resistive strip, the fourth resistive strip and the second interconnect being on a different level than the first resistive strip and the second resistive strip, and in which a via connects the third resistive strip and the fourth resistive strip to the first resistive strip and the second resistive strip. ¦ 7. The co-wound resistor of claim 6, in which the first resistive strip and the second resistive strip comprise polysilicon and the third resistive strip and the fourth resistive strip comprise a metal. ¦ 8. The co-wound resistor of claim 6, in which each of the first resistive strip, the second resistive strip, the third resistive strip and the fourth resistive strip comprise a metal. ¦ 9. The co-wound resistor of claim 6, in which each of the first resistive strip and the second resistive strip comprise multiple layers. ¦ 10. The co-wound resistor of claim 1, in which each of the first resistive strip and the second resistive strip are shaped in a twist/crossing configuration, straight line configuration or a meandering line configuration. ¦ 11. A method of fabricating a co-wound resistor comprising: fabricating a first resistive strip having an input;fabricating a second resistive strip having an output and a similar shape as the first resistive strip, the second resistive strip co-wound in a same direction as the first resistive strip, the second resistive strip and the first resistive strip configured to generate a mutual inductance that cancels an inductance of the first resistive strip and the second resistive strip; andfabricating an interconnect coupling the first resistive strip to the second resistive strip, in which the first resistive strip, the second resistive strip and the interconnect are on a same level. ¦ 12. The co-wound resistor of claim 11, in which fabricating the first resistive strip comprises fabricating a first node and a second node of the first resistive strip, and multiple traces in parallel between the first node and the second node. ¦ 13. The co-wound resistor of claim 11, in which fabricating the second resistive strip comprises fabricating a third node and a fourth node of the second resistive strip, and multiple traces in parallel between the third node and the fourth node. ¦ 14. The method of fabricating a co-wound resistor of claim 11, further comprising fabricating a third resistive strip and a fourth resistive strip connected together by a second interconnect, the third resistive strip, the fourth resistive strip and the second interconnect being on a different level than the first resistive strip and the second resistive strip, and in which a via connects the third resistive strip and the fourth resistive strip to the first resistive strip and the second resistive strip. ¦ 15. A co-wound resistor, comprising: first means for generating resistance having an input;second means for generating resistance having an output and a similar shape as the first resistance generating means, the second resistance generating means co-wound in a same direction as the first resistance generating means, the second resistance generating means and the first resistance generating means configured to generate a mutual inductance that cancels an inductance of the first resistance generating means and the second resistance generating means; anda first interconnect coupling the first resistance generating means to the second resistance generating means, in which the first resistance generating means, the second resistance generating means and the first interconnect are on a same level. ¦ 16. The co-wound resistor of claim 15, in which the first resistance generating means and the second resistance generating means comprise polysilicon or metal. ¦ 17. The co-wound resistor of claim 15, in which each of the first resistance generating means and the second resistance generating means includes a plurality of parallel traces. ¦ 18. The co-wound resistor of claim 15, in which the first resistance generating means comprises a first node and a second node, and multiple traces in parallel between the first node and the second node. ¦ 19. The co-wound resistor of claim 15, in which the second resistance generating means comprises a third node and a fourth node, and multiple traces in parallel between the third node and the fourth node. ¦ 20. The co-wound resistor of claim 19, further comprising a third resistance generating means and a fourth resistance generating means connected together by a second interconnect, the third resistance generating means, the fourth resistance generating means and the second interconnect being on a different level than the first resistance generating means and the second resistance generating means, and in which a via connects the third resistance generating means and the fourth resistance generating means to the first resistance generating means and the second resistance generating means. | 1. A co-wound resistor, comprising: a first resistive strip having an input;a second resistive strip having an output and a similar shape as the first resistive strip, the second resistive strip co-wound in a same direction as the first resistive strip, the second resistive strip and the first resistive strip configured to generate a mutual inductance that cancels an inductance of the first resistive strip and the second resistive strip; anda first interconnect coupling the first resistive strip to the second resistive strip, in which the first resistive strip, the second resistive strip and the first interconnect are on a same level. | CPC_H01C | 4920022005823
16/575990 | US | P | Resistance structure, resistance structure unit, information identification device and biosensor | A resistance structure, a resistance structure unit, an information identification device and a biosensor. The resistance structure comprises: a first electrode (1); a second electrode (2); a plurality of first resistance elements (3), wherein one end of each of the first resistance elements (3) is connected to the first electrode (1), and the other end thereof is connected to the second electrode (2); a first fracture (11), the first fracture (11) dividing the first electrode (1) into a first part (111) and a second part (112), the first fracture (11) being located between two adjacent first resistance elements (3) or disconnecting at least one first resistance element (3) from the first electrode (1); and a third electrode (4), wherein the third electrode (4) is connected to the first part (111) of the first electrode (1). | 1. A resistance structure comprises: a first electrode;a second electrode;a plurality of first resistance elements, wherein one end of each of the first resistance elements is connected to the first electrode, and the other end thereof is connected to the second electrode;a first fracture, the first fracture dividing the first electrode into a first part and a second part, wherein the first fracture is located between two adjacent first resistance elements; orwherein the first fracture disconnecting at least one end of the first resistance element from the first electrode. ¦ 2. The resistance structure according to claim 1, wherein the second part of the first electrode further has N second fractures, N being a natural number greater than 0, each of the N second fractures being located between two adjacent first resistance elements or disconnecting at least one first resistance element from the first electrode, the N second fractures divide the first part into (N+1) parts, the third electrode is connected with one of the (N+1) parts. ¦ 3. The resistance structure according to claim 1, wherein the resistances of the plurality of first resistance elements are the same as each other. ¦ 4. The resistance structure according to claim 1, wherein the resistances of at least part of the plurality of first resistance elements are different. ¦ 5. The resistance structure according to claim 1, wherein the material of the first electrode and the second electrode is different from that of the first resistance element. ¦ 6. The resistance structure according to claim 1, wherein both the resistance of the first electrode and the second electrode is less than that of each first resistance element. ¦ 7. The resistance structure according to claim 1, wherein the second electrode further has M third fractures, M being a natural number greater than 0, each of the M third fractures being located between two adjacent first resistance elements or disconnecting at least one first resistance element from the second electrode. ¦ 8. The resistance structure according to claim 1, wherein the first electrode and the second electrode include silver, and the plurality of first resistance elements include graphite. ¦ 9. The resistance structure according to claim 1, wherein the materials of the plurality of first resistance elements are the same as each other. ¦ 10. The resistance structure according to claim 1, wherein the sizes of the plurality of first resistance elements are the same as each other. ¦ 11. The resistance structure according to claim 1, wherein the plurality of first resistance elements comprise a plurality of resistor stripes disposed in parallel to each other. ¦ 12. The resistance structure according to claim 1, wherein the plurality of first resistance elements comprise at least one resistor discs. ¦ 13. The resistance structure according to claim 1, wherein the material of part of the plurality of first resistance elements is different from that of other first resistance elements. ¦ 14. The resistance structure according to claim 1, wherein the size of part of the plurality of first resistance elements is different from that of other first resistance elements. ¦ 15. The resistance structure according to claim 1, wherein a fracture is formed by laser cutting or mechanical perforating way. ¦ 16. The resistance structure according to claim 1, wherein further comprising a first contact connecting with the second part of the first electrode; a second contact connecting with the second electrode. ¦ 17. The resistance structure according to claim 1, wherein further comprising a third electrode, wherein the third electrode is connected to the first part of the first electrode. ¦ 18. A resistance structure comprises: a first electrode;a second electrode;a plurality of first resistance elements, wherein one end of each of the first resistance elements is connected to the first electrode, and the other end thereof is connected to the second electrode;N factures, the N factures dividing the first electrode into N+1 parts, wherein each of the N fractures is located between two adjacent first resistance elements; orwherein each of the N fractures disconnecting at least one end of the first resistance element from the first electrode,wherein N is a natural number greater than 0. ¦ 19. A resistance structure comprises: a first electrode;a second electrode;a plurality of first resistance elements, wherein one end of each of the first resistance elements is connected to the first electrode, and the other end thereof is connected to the second electrode;N factures, the N factures dividing the first electrode into N+1 parts, wherein each of the N fractures is located between two adjacent first resistance elements; orwherein each of the N fractures disconnecting at least one end of the first resistance element from the first electrode,wherein N is a natural number greater than 0; a third electrode;a fourth electrode;a first sub-resistance structure, comprising at least one resistor, where the first sub-resistance structure connects the third electrode to at least one of the (N+1) parts of the first electrode;a second sub-resistance structure, comprising at least one resistor, where the second sub-resistance structure connects the fourth electrode to at least part of the second electrode;a first contact, connecting one of the (N+1) parts of the first electrode;a second contact, connecting one of the second contact and the fourth electrode; anda third contact, connecting with the third electrode. ¦ 20. A resistance structure comprises: a first electrode;a second electrode;a plurality of first resistance elements, wherein one end of each of the first resistance elements is connected to the first electrode, and the other end thereof is connected to the second electrode;N factures, the N factures dividing the first electrode into N+1 parts, wherein each of the N fractures is located between two adjacent first resistance elements; orwherein each of the N fractures disconnecting at least one end of the first resistance element from the first electrode,wherein N is a natural number greater than 0; a third electrode;a fourth electrode;a first sub-resistance structure, comprising at least one resistor, where the first sub-resistance structure connects the third electrode to at least part of the second electrode or one of the (N+1) parts;a second sub-resistance structure, comprising at least one resistor, where the second sub-resistance structure connects the fourth electrode to the third electrode or at least part of the second electrode or one of the (N+1) parts;a first contact, connected to or connected via a third sub-resistance structure to one of the (N+1) parts of the first electrode, the second sub-resistance structure at least comprises a resistance element;a second contact; anda third contact,wherein, each of the second contact and the third contact is connected to one of the second electrode, the third electrode and the fourth electrode. | 1. A resistance structure comprises: a first electrode;a second electrode;a plurality of first resistance elements, wherein one end of each of the first resistance elements is connected to the first electrode, and the other end thereof is connected to the second electrode;a first fracture, the first fracture dividing the first electrode into a first part and a second part, wherein the first fracture is located between two adjacent first resistance elements; orwherein the first fracture disconnecting at least one end of the first resistance element from the first electrode. | CPC_H01C | 4920020005804
16/058742 | US | P | Trimming method of DCR sensing circuits | A circuit and method provide improved trimming of a DCR sensing circuit where a sensing element is sensitive to self-heating or having a large tolerance. The circuit includes a resistive divider circuit coupled to a sensing element. The resistive divider circuit includes a trim resistor and two test points. Prior to trimming the trim resistor, an actual resistance of the sensing element is determined. A target voltage across the trim resistor to be trimmed is calculated according to the determined sensing element resistance and a known small trim current that is to be injected into the circuit during the trimming process. This injected trim current has a low current value so there is no self-heating of the sensing element. Then, the trim resistor is trimmed while injecting this small trim current into the resistive divider circuit and the voltage across the trim resistor is monitored. | 1. A method of sensing current using direct current resistance sensing, the method comprising: a. configuring a circuit having a current sensing element, a load coupled to the current sensing element, and a resistive divider circuit having a trim resistor, the resistive divider circuit coupled across the current sensing element, wherein the current sensing element has an unknown resistance value;b. measuring the resistance value of the current sensing element;c. calculating a target voltage value across the trim resistor according to the measured resistance value and a predetermined known trim current value;d. injecting a trim current having the predetermined known trim current value into the circuit such that the trim current passes through the trim resistor;e. trimming the trim resistor while the trim current is being injected, wherein a trim resistor voltage across the trim resistor is monitored during trimming, and the trim resistor is trimmed until the monitored trim resistor voltage equals the target voltage value. ¦ 2. The method of claim 1 wherein measuring the resistance value of the current sensing element comprises: i. operating the circuit to pass current through the current sensing element, wherein the current has a predetermined known current value;ii. measuring a voltage across the current sensing element while the current passes through the current sensing element; andiii. calculating the resistance value of the current sensing element according to the predetermined known current value and the measured voltage across the current sensing element. ¦ 3. The method of claim 2 wherein the circuit is turned ON to generate the current having the predetermined known current value and the circuit remains ON for a duration that equals a minimum acceptable time for the voltage across the current sensing element to stabilize. ¦ 4. The method of claim 3 wherein the circuit is further configured to include a switch coupled to the current sensing element, and operating the circuit to pass current through the sensing element comprises turning ON the switch. ¦ 5. The method of claim 2 further comprising calculating a divider ratio that equals a virtual target resistance value of the current sensing element divided by the measured resistance value, wherein the virtual target resistance value corresponds to a desired voltage measured across the current sensing element while the trim current passes through the current sensing element. ¦ 6. The method of claim 5 further comprising calculating a target resistance value for the trim resistor according to the calculated divider ratio. ¦ 7. The method of claim 6 wherein the resistive divider circuit further comprises a first resistor having a known first resistance value, and the target resistance value is calculated according to the calculated divider ratio and the known first resistance value. ¦ 8. The method of claim 7 wherein the target voltage value across the trim resistor corresponds to a voltage across the trim resistor when the trim resistor is properly trimmed to the target resistance value while the trim current is being injected. ¦ 9. The method of claim 1 wherein the circuit is further configured to include a switch coupled to the current sensing element, and trimming the trim resistor occurs while the trim current is being injected and the switch is turned ON. ¦ 10. The method of claim 1 wherein the current sensing element comprises an inductor, and the unknown resistance value is a resistance value of a resistance part of the inductor. ¦ 11. The method of claim 1 wherein the circuit comprises a switch mode power supply. ¦ 12. The method of claim 1 wherein the circuit comprises a switch mode power supply having a current doubler-configuration. ¦ 13. The method of claim 1 wherein the current sensing element comprises a printed circuit board, and the unknown resistance value is a resistance value of the printed circuit board. | 1. A method of sensing current using direct current resistance sensing, the method comprising: a. configuring a circuit having a current sensing element, a load coupled to the current sensing element, and a resistive divider circuit having a trim resistor, the resistive divider circuit coupled across the current sensing element, wherein the current sensing element has an unknown resistance value;b. measuring the resistance value of the current sensing element;c. calculating a target voltage value across the trim resistor according to the measured resistance value and a predetermined known trim current value;d. injecting a trim current having the predetermined known trim current value into the circuit such that the trim current passes through the trim resistor;e. trimming the trim resistor while the trim current is being injected, wherein a trim resistor voltage across the trim resistor is monitored during trimming, and the trim resistor is trimmed until the monitored trim resistor voltage equals the target voltage value. | CPC_H01C | 4920020005806
16/475944 | US | P | Thermistor sintered body and thermistor element | A thermistor sintered body that can control a B constant at 1000° C. to the same level as that of a conventional wide range type. The thermistor sintered body according to the present invention has a composite structure that includes a Y2O3 phase and a Y(Cr, Mn)O3 phase or a YMnO3 phase. In the thermistor sintered body according to one aspect of the present invention, a chemical composition of Cr, Mn, Ca and Y excluding oxygen is Cr: 3 to 9 mol %, Mn: 5 to 15 mol %, Ca: 1 to 8 mol % (where Cr/Mn<1.0), and the balance being unavoidable impurities and Y. In the thermistor sintered body, the B constant (B(0/1000)) determined by the following Expression (1) is 2400 K or lower; B=(lnRm−lnRn)/(1/Tm−1/Tn) . . . (1). Rm: resistance value at 0° C., Rn: resistance value at 1000° C., Tm: 0° C., and Tn: 1000° C. | 1. A thermistor sintered body comprising a sintered body that comprises a Y2O3 phase and a Y(Cr, Mn)O3 phase or a YMnO3 phase, and is rich in Mn relative to Cr, wherein a B constant (B(0/1000)) determined by the following expression is 2400 K or lower;B=(lnRm−lnRn)/(1/Tm−1/Tn), whereinRm: resistance value at 0° C.,Rn: resistance value at 1000° C.,Tm: 0° C., andTn: 1000° C. ¦ 2. The thermistor sintered body according to claim 1, wherein the sintered body comprises the Y2O3 phase and the Y(Cr, Mn)O3 phase; anda chemical composition of Cr, Mn, Ca and Y excluding oxygen is Cr: 3 to 9 mol %, Mn: 5 to 15 mol %, Ca: 1 to 8 mol % (wherein Cr/Mn<1.0), and the balance being unavoidable impurities and Y, whereinCr/Mn is 0.4 to 0.9. ¦ 3. A thermistor element comprising: a heat sensitive body;a pair of lead wires electrically connected to the heat sensitive body; anda covering layer covering the heat sensitive body, whereinthe heat sensitive body comprises the thermistor sintered body according to claim 2. ¦ 4. The thermistor sintered body according to claim 1, wherein Ca dissolves in the Y(Cr, Mn)O3 phase or in the YMnO3 phase. ¦ 5. A thermistor element comprising: a heat sensitive body;a pair of lead wires electrically connected to the heat sensitive body; anda covering layer covering the heat sensitive body, whereinthe heat sensitive body comprises the thermistor sintered body according to claim 4. ¦ 6. The thermistor sintered body according to claim 1, comprising a crystal structure of an orthorhombic crystal system. ¦ 7. A thermistor element comprising: a heat sensitive body;a pair of lead wires electrically connected to the heat sensitive body; anda covering layer covering the heat sensitive body, whereinthe heat sensitive body comprises the thermistor sintered body according to claim 6. ¦ 8. The thermistor sintered body according to claim 1, wherein a B constant (B(−40/25)) determined by the following expression is 2200 K or lower;B=(lnRm−lnRn)/(1/Tm−1/Tn), whereinRm: resistance value at −40° C.,Rn: resistance value at 25° C.,Tm: −40° C., andTn: 25° C. ¦ 9. A thermistor element comprising: a heat sensitive body;a pair of lead wires electrically connected to the heat sensitive body; anda covering layer covering the heat sensitive body, whereinthe heat sensitive body comprises the thermistor sintered body according to claim 8. ¦ 10. The thermistor sintered body according to claim 1, wherein a B constant (B(25/600)) determined by the following expression is 2300 K or lower;B=(lnRm−lnRn)/(1/Tm−1/Tn), whereinRm: resistance value at 25° C.,Rn: resistance value at 600° C.,Tm: 25° C., andTn: 600° C. ¦ 11. The thermistor sintered body according to claim 1, wherein a B constant (B(600/1000)) determined by the following expression is 2800 K or lower;B=(lnRm−lnRn)/(1/Tm−1/Tn), whereinRm: resistance value at 600° C.,Rn: resistance value at 1000° C.,Tm: 600° C., andTn: 1000° C. ¦ 12. The thermistor sintered body according to claim 1, wherein a resistance value at 1050° C. is 0.05 kΩ or larger. ¦ 13. A thermistor element comprising: a heat sensitive body;a pair of lead wires electrically connected to the heat sensitive body; anda covering layer covering the heat sensitive body, whereinthe heat sensitive body comprises the thermistor sintered body according to claim 12. ¦ 14. The thermistor sintered body according to claim 1, wherein a resistance value of 100 kΩ is exhibited at room temperature or lower. ¦ 15. A thermistor element comprising: a heat sensitive body;a pair of lead wires electrically connected to the heat sensitive body; anda covering layer covering the heat sensitive body, whereinthe heat sensitive body comprises the thermistor sintered body according to claim 14. ¦ 16. A thermistor element comprising: a heat sensitive body;a pair of lead wires electrically connected to the heat sensitive body; anda covering layer covering the heat sensitive body, whereinthe heat sensitive body comprises the thermistor sintered body according to claim 1. ¦ 17. A thermistor sintered body comprising a sintered body that comprises a Y2O3 phase and a Y(Cr, Mn)O3 phase, and is rich in Mn relative to Cr, wherein a B constant (B(0/1000)) determined by the following expression is 2400 K or lower;B=(lnRm−lnRn)/(1/Tm−1/Tn), whereinRm: resistance value at 0° C.,Rn: resistance value at 1000° C.,Tm: 0° C., andTn: 1000° C., whereina chemical composition of Cr, Mn, Ca and Y excluding oxygen is Cr: ≤mol % (excluding 0), Mn: 12 to 23 mol %, Ca: 6 to 18 mol %, and the balance being unavoidable impurities and Y, and whereinCr/Mn is 0.5 or smaller (excluding 0). ¦ 18. A thermistor element comprising: a heat sensitive body;a pair of lead wires electrically connected to the heat sensitive body; anda covering layer covering the heat sensitive body, whereinthe heat sensitive body comprises the thermistor sintered body according to claim 17. ¦ 19. A thermistor sintered body comprising a sintered body that comprises a Y2O3 phase and a YMnO3 phase, and is rich in Mn relative to Cr, wherein a B constant (B(0/1000)) determined by the following expression is 2400 K or lower;B=(lnRm−lnRn)/(1/Tm−1/Tn), whereinRm: resistance value at 0° C.,Rn: resistance value at 1000° C.,Tm: 0° C., andTn: 1000° C., and whereina chemical composition of Mn, Ca and Y excluding oxygen is Mn: 12 to 18 mol %, Ca: 6 to 18 mol %, and the balance being unavoidable impurities and Y. ¦ 20. A thermistor element comprising: a heat sensitive body;a pair of lead wires electrically connected to the heat sensitive body; anda covering layer covering the heat sensitive body, whereinthe heat sensitive body comprises the thermistor sintered body according to claim 19. | 1. A thermistor sintered body comprising a sintered body that comprises a Y2O3 phase and a Y(Cr, Mn)O3 phase or a YMnO3 phase, and is rich in Mn relative to Cr, wherein a B constant (B(0/1000)) determined by the following expression is 2400 K or lower;B=(lnRm−lnRn)/(1/Tm−1/Tn), whereinRm: resistance value at 0° C.,Rn: resistance value at 1000° C.,Tm: 0° C., andTn: 1000° C. | CPC_H01C | 4920019005817
16/400335 | US | P | Resistor element and resistor element assembly | A resistor element includes a base substrate having first and second surfaces opposing each other and first and second end surfaces opposing each other and connecting the first and second surfaces. A first resistor layer is on the first surface of the base substrate. First and second terminals are respectively on the first and second end surfaces. A second resistor layer is on the first resistor layer, is connected to the first and second terminals, and includes a copper-manganese-tin (Cu—Mn—Sn)-based composition. | 1. A resistor element comprising: a base substrate having first and second surfaces opposing each other and first and second end surfaces opposing each other and connecting the first and second surfaces;a first resistor layer on the first surface of the base substrate;first and second terminals respectively on the first and second end surfaces; anda second resistor layer on the first resistor layer, connected to the first and second terminals,wherein the first resistor layer comprises a copper-nickel (Cu—Ni)-based composition and the second resistor layer comprises a copper-manganese-tin (Cu—Mn—Sn)-based composition,a material of the second resistor layer has an absolute value of a temperature coefficient of resistivity (TCR) of less than 100 ppm/° C., andthe first resistor layer is disposed between the base substrate and the second resistor layer. ¦ 2. The resistor element of claim 1, wherein the first and second terminals are connected to respective opposing end portions of both the first and second resistor layers, and the first and second resistor layers are bonded to each other. ¦ 3. The resistor element of claim 1, wherein the second resistor layer is between the first resistor layer and the first terminal and between the first resistor layer and the second terminal. ¦ 4. The resistor element of claim 1, wherein the first and second resistor layers each include a groove as a region. ¦ 5. The resistor element of claim 1, further comprising: a first protective layer on the first and second resistor layers and including glass; anda second protective layer on the first protective layer and including a polymer. ¦ 6. The resistor element of claim 1, wherein the first and second terminals respectively include first and second internal electrodes on the base substrate, and respectively include first and second external electrodes respectively on the first and second internal electrodes. ¦ 7. The resistor element of claim 1, wherein the first resistor layer further comprises glass, and is bonded to the base substrate. ¦ 8. A resistor element assembly comprising: a circuit board having a plurality of electrode pads; andthe resistor element of claim 1 disposed on the circuit board and electrically connected to the plurality of electrode pads. ¦ 9. A resistor element comprising: a base substrate having first and second surfaces opposing each other and first and second end surfaces opposing each other and connecting the first and second surfaces;a first resistor layer on the first surface of the base substrate;a first terminal including a first internal electrode on the first surface of the base substrate and a first external electrode on the first internal electrode; anda second terminal including a second internal electrode on the first surface of the base substrate and a second external electrode on the second internal electrode; anda second resistor layer on the first resistor layer and connected to the first and second terminals,wherein the first resistor layer comprises a copper-nickel (Cu—Ni)-based composition and the second resistor layer comprises a copper-manganese-tin (Cu—Mn—Sn)-based composition, andthe first resistor layer is disposed between the base substrate and the second resistor layer. ¦ 10. The resistor element of claim 9, further comprising: a first protective layer on the second resistor layer; anda second protective layer on the first protective layer,wherein the first resistor layer, the second resistor layer, and the first protective layer each include a groove as a region. ¦ 11. The resistor element of claim 9, wherein the first internal electrode extends from an edge at which the first end surface and the first surface of the base substrate meet, and the second internal electrode extends from an edge at which the second end surface and the first surface of the base substrate meet. ¦ 12. The resistor element of claim 9, further comprising: a first protective layer on the first and second resistor layers and including glass; anda second protective layer on the first protective layer and including a polymer. ¦ 13. The resistor element of claim 9, wherein the first and second terminals include first and second internal electrodes disposed on the base substrate, respectively, and include first and second external electrodes disposed on the first and second internal electrodes, respectively. ¦ 14. The resistor element of claim 9, wherein a material of the second resistor layer has an absolute value of a temperature coefficient of resistivity (TCR) of 100 ppm/° C. or less. ¦ 15. The resistor element of claim 9, wherein the first resistor layer further comprises glass, and is bonded to the base substrate. ¦ 16. A resistor element comprising: a base substrate having first and second surfaces opposing each other and first and second end surfaces opposing each other and connecting the first and second surfaces;a first resistor layer on the first surface of the base substrate;first and second terminals respectively on the first and second end surfaces; andfirst and second resistors separated across the first resistor layer and respectively connected to the first and second terminals,wherein the first resistor is disposed between the first resistor layer and the first terminal and the second resistor is disposed between the first resistor layer and the second terminal, andthe first and second resistors include a copper-manganese-tin (Cu—Mn—Sn)-based composition. ¦ 17. The resistor element of claim 16, wherein the first resistor layer comprises a copper-nickel (Cu—Ni)-based composition. ¦ 18. The resistor element of claim 16, further comprising: a first protective layer on the first and second resistor layers and including glass; anda second protective layer on the first protective layer and including a polymer. ¦ 19. The resistor element of claim 16, wherein the first and second terminals include first and second internal electrodes disposed on the base substrate, respectively, and include first and second external electrodes disposed on the first and second internal electrodes, respectively. ¦ 20. The resistor element of claim 16, wherein a material of the second resistor layer has an absolute value of a temperature coefficient of resistivity (TCR) of 100 ppm/° C. or less. | 1. A resistor element comprising: a base substrate having first and second surfaces opposing each other and first and second end surfaces opposing each other and connecting the first and second surfaces;a first resistor layer on the first surface of the base substrate;first and second terminals respectively on the first and second end surfaces; anda second resistor layer on the first resistor layer, connected to the first and second terminals,wherein the first resistor layer comprises a copper-nickel (Cu—Ni)-based composition and the second resistor layer comprises a copper-manganese-tin (Cu—Mn—Sn)-based composition,a material of the second resistor layer has an absolute value of a temperature coefficient of resistivity (TCR) of less than 100 ppm/° C., andthe first resistor layer is disposed between the base substrate and the second resistor layer. | CPC_H01C | 4920019005818
16/331134 | US | P | Housing structure of planar resistor | A housing structure of a planar resistor is provided, wherein electrode extraction ends of the planar resistor are on the same side of the resistor. A housing structure body is made of an insulating material covering the surface of the resistor. An insulating structure having a groove opening facing toward or away from the resistor is provided around each electrode extraction end of the resistor. The insulating structure is configured to be a multi-tooth or multi-groove insulating structure. | 1. A housing structure of a planar resistor, wherein all electrode extraction ends of the planar resistor are on the same side; a body of the housing structure is made of an insulating material covering a surface of the resistor; an insulating structure having a groove opening facing toward the resistor is disposed to surround the electrode extraction ends of the planar resistor; one end of the groove opening of the insulating structure is of a multi-tooth or multi-groove structure, and an outer top surface of the other end of the insulating structure is a flat surface or a cambered surface or a waved surface; and the opening of the multi-tooth or multi-groove structure after installation faces toward the ground. ¦ 2. A housing structure of a planar resistor, wherein electrode extraction ends of the planar resistor are on the same side; a body of the housing structure is made of an insulating material covering a surface of the resistor; an insulating structure having a groove opening facing away from the resistor is disposed to surround the electrode extraction ends of the planar resistor; one end of the groove opening of the insulating structure is of a multi-tooth or multi-groove structure, and an outer top surface of the other end of the insulating structure is a flat surface or a cambered surface or a waved surface; and the opening of the multi-tooth or multi-groove structure after installation faces toward the ground. ¦ 3. The housing structure of the planar resistor according to claim 1, wherein a cross section of a tooth groove of the multi-tooth or multi-groove insulating structure is in a shape capable of increasing a creepage distance, including a square shape, a triangle shape or an arc shape. ¦ 4. The housing structure of the planar resistor according to claim 1, wherein the structure is suitable for a resistor with electrode extraction ends mounted facing away from the ground or sidewise relative to the ground. ¦ 5. The housing structure of the planar resistor according to claim 1, wherein the insulating structure completely wraps around the electrodes, or wraps around the electrodes within a partial region. ¦ 6. A housing structure of a planar resistor, wherein all electrode extraction ends of the planar resistor are on the same side; a body of the housing structure is made of an insulating material covering a surface of the resistor; an insulating structure having a groove opening facing toward the resistor is disposed to surround the electrode extraction ends of the planar resistor; and the insulating structure is configured to be a structure of an insulating cover nut as a whole and allows inverted mounting according to an orientation of the electrode extraction ends. ¦ 7. The housing structure of the planar resistor according to claim 1, wherein the insulating structure is constructed to surround two electrodes, or constructed between two electrodes. ¦ 8. The housing structure of the planar resistor according to claim 1, wherein a housing of the planar resistor is provided with a mounting wing plate, and a connection of the mounting wing plate and the body of the planar resistor are reinforced by a circular arc or an inclined surface. ¦ 9. The housing structure of the planar resistor according to claim 2, wherein a cross section of a tooth groove of the multi-tooth or multi-groove insulating structure is in a shape capable of increasing a creepage distance, including a square shape, a triangle shape or an arc shape. ¦ 10. The housing structure of the planar resistor according to claim 2, wherein the structure is suitable for a resistor with electrode extraction ends mounted facing toward the ground. ¦ 11. The housing structure of the planar resistor according to claim 2, wherein the insulating structure completely wraps around the electrodes, or wraps around electrodes within a partial region. ¦ 12. A housing structure of a planar resistor, wherein electrode extraction ends of the planar resistor are on the same side; a body of the housing structure is made of an insulating material covering a surface of the resistor; an insulating structure having a groove opening facing away from the resistor is disposed to surround the electrode extraction ends of the planar resistor; and the insulating structure is configured to be a structure of an insulating cover nut as a whole and allows inverted mounting according to an orientation of the electrode extraction ends. ¦ 13. The housing structure of the planar resistor according to claim 2, wherein the insulating structure is constructed to surround two electrodes, or constructed between two electrodes. ¦ 14. The housing structure of the planar resistor according to claim 2, wherein a housing of the planar resistor is provided with a mounting wing plate, and the connection of the mounting wing plate and the body of the planar resistor is reinforced by a circular arc or an inclined surface. ¦ 15. The housing structure of the planar resistor according to claim 6, wherein the structure is suitable for a resistor with electrode extraction ends mounted facing away from the ground or sidewise relative to the ground. ¦ 16. The housing structure of the planar resistor according to claim 6, wherein the insulating structure completely wraps around the electrodes, or wraps around the electrodes within a partial region. ¦ 17. The housing structure of the planar resistor according to claim 6, wherein the insulating structure is constructed to surround two electrodes. ¦ 18. The housing structure of the planar resistor according to claim 6, wherein a housing of the planar resistor is provided with a mounting wing plate, and a connection of the mounting wing plate and the body of the planar resistor is reinforced by a circular arc or an inclined surface. ¦ 19. The housing structure of the planar resistor according to claim 12, wherein the structure is suitable for a resistor with electrode extraction ends mounted facing toward the ground. ¦ 20. The housing structure of the planar resistor according to claim 12, wherein the insulating structure completely wraps around the electrodes, or wraps around electrodes within a partial region. ¦ 21. The housing structure of the planar resistor according to claim 12, wherein the insulating structure is constructed to surround two electrodes. ¦ 22. The housing structure of the planar resistor according to claim 12, wherein a housing of the planar resistor is provided with a mounting wing plate, and the connection of the mounting wing plate and the body of the planar resistor is reinforced by a circular arc or an inclined surface. | 1. A housing structure of a planar resistor, wherein all electrode extraction ends of the planar resistor are on the same side; a body of the housing structure is made of an insulating material covering a surface of the resistor; an insulating structure having a groove opening facing toward the resistor is disposed to surround the electrode extraction ends of the planar resistor; one end of the groove opening of the insulating structure is of a multi-tooth or multi-groove structure, and an outer top surface of the other end of the insulating structure is a flat surface or a cambered surface or a waved surface; and the opening of the multi-tooth or multi-groove structure after installation faces toward the ground. | CPC_H01C | 4920018005781
16/307421 | US | P | Electronic component | An insulating sheet and a conductive terminal are provided in an electronic component, where at least one of the conductive terminals has a missing part, and where a remaining part positioned on both ends of the missing part is connected through a resistor element affixed to the insulating sheet. | 1. An electronic component comprising: a first conductor terminal;at least one second conductor terminal, the at least one second conductor terminal having first and second parts that are separated from one another by a gap;an outer conductor member, the outer conductor member being electrically connected to the first conductor terminal, the outer conductor member not being electrically connected to the at least one second conductor terminal;an insulating sheet, the insulating sheet having first and second surfaces, the first surface of the insulating sheet facing the first terminal and the at least one second conductor terminal, the second surface of the insulating sheet facing the outer conductor member; andat least one resistor element, the at least one resistor element being affixed to the first surface of the insulating sheet, the at least one resistor element being electrically connected to each of the first and second parts of the at least one second conductor terminal. ¦ 2. The electronic component as defined in claim 1, wherein the outer conductor member has a protruding portion, wherein the insulating sheet has an opening provided therethrough, and wherein the protruding portion passes through the opening to allow the outer conductor member to be electrically connected to the first conductor terminal. ¦ 3. The electronic component as defined in claim 2, wherein the protruding portion is convex. ¦ 4. The electronic component as defined in claim 1, wherein the at least one second conductor terminal comprises a pair of second conductor terminals, and wherein the at least one resistor element comprises a pair of resistor elements. ¦ 5. The electronic component as defined in claim 4, wherein the first conductor terminal is positioned between the pair of second conductor terminals. ¦ 6. The electronic component as defined in claim 1, wherein the first conductor terminal has a main body portion, first and second tail portions, and first and second bent portions, wherein the first bent portion connects the main body portion to the first tail portion, wherein the second bent portion connects the main body portion to the second tail portion, wherein the outer conductor member is electrically connected to the main body portion, and wherein the first and second tail portions are configured to be secured to a substrate. ¦ 7. The electronic component as defined in claim 6, wherein the main body portion has an enlarged connecting portion, wherein the outer conductor member is electrically connected to the enlarged connecting portion. ¦ 8. The electronic component as defined in claim 1, wherein each of the first and second parts of the at least one second conductor terminal has a main body portion, a tail portion, and a bent portion, wherein the bent portion connects the main body portion to the tail portion, wherein the at least one resistor element is electrically connected to each of the main body portions of the first and second parts of the at least one second conductor terminal, and wherein the tail portion is configured to be secured to a substrate. ¦ 9. The electronic component as defined in claim 1, further comprising an adhesive sheet, the adhesive sheet being secured to a surface of the outer conductor member which is not facing the second surface of the insulating sheet. ¦ 10. The electronic component as defined in claim 1, further comprising an insulating housing, the insulating housing being integrally formed with the first conductor terminal, the at least one second conductor terminal, the outer conductor member, and the insulating sheet. ¦ 11. The electronic component as defined in claim 10, wherein the insulating housing is interposed between the first conductor terminal and the at least one second conductor terminal. ¦ 12. An electronic component comprising: a first conductor terminal;a pair of second conductor terminals, each one of the pair of second conductor terminals having first and second parts that are separated from one another by a gap;first and second outer conductor members, each of the first and second outer conductor members being electrically connected to the first conductor terminal, each of the first and second outer conductor members not being electrically connected to the pair of second conductor terminals;first and second insulating sheets, each of the first and second insulating sheets having first and second surfaces, the first surface of each of the first and second insulating sheets facing the first terminal and the pair of second conductor terminals, the second surface of the first insulating sheet facing the first outer conductor member, the second surface of the second insulating sheet facing the second outer conductor member; anda pair of resistor elements, the pair of resistor elements being affixed to the first surface of the first insulating sheet, the pair of resistor elements being electrically connected to each of the first and second parts of the pair of second conductor terminals, respectively. ¦ 13. The electronic component as defined in claim 12, wherein each of the first and second outer conductor members has a protruding portion, wherein each of the first and second insulating sheets has an opening provided therethrough, wherein the protruding portion of the first outer conductor passes through the opening of the first insulating sheet to allow the first outer conductor member to be electrically connected to the first conductor terminal, and wherein the protruding portion of the second outer conductor passes through the opening of the second insulating sheet to allow the second outer conductor member to be electrically connected to the first conductor terminal. ¦ 14. The electronic component as defined in claim 13, wherein the protruding portion of each of the first and second outer conductor members is convex. ¦ 15. The electronic component as defined in claim 12, wherein the first conductor terminal is positioned between the pair of second conductor terminals. ¦ 16. The electronic component as defined in claim 12, wherein the first conductor terminal has a main body portion, first and second tail portions, and first and second bent portions, wherein the first bent portion connects the main body portion to the first tail portion, wherein the second bent portion connects the main body portion to the second tail portion, wherein the first and second outer conductor members are electrically connected to the main body portion, and wherein the first and second tail portions are configured to be secured to a substrate. ¦ 17. The electronic component as defined in claim 16, wherein the main body portion has an enlarged connecting portion, wherein the first and second outer conductor members are electrically connected to the enlarged connecting portion. ¦ 18. The electronic component as defined in claim 12, wherein each of the first and second parts of the pair of second conductor terminals has a main body portion, a tail portion, and a bent portion, wherein the bent portion connects the main body portion to the tail portion, wherein the pair of resistor elements are electrically connected to each of the main body portions of the first and second parts of the pair of second conductor terminals, respectively, and wherein the tail portion is configured to be secured to a substrate. ¦ 19. The electronic component as defined in claim 12, further comprising an adhesive sheet, the adhesive sheet being secured to a surface of the first outer conductor member which is not facing the second surface of the first insulating sheet. ¦ 20. The electronic component as defined in claim 12, further comprising an insulating housing, the insulating housing being integrally formed with the first conductor terminal, the pair of second conductor terminals, the first and second outer conductor members, and the first and second insulating sheets. ¦ 21. The electronic component as defined in claim 20, wherein the insulating housing is interposed between the first conductor terminal and the pair of second conductor terminals. | 1. An electronic component comprising: a first conductor terminal;at least one second conductor terminal, the at least one second conductor terminal having first and second parts that are separated from one another by a gap;an outer conductor member, the outer conductor member being electrically connected to the first conductor terminal, the outer conductor member not being electrically connected to the at least one second conductor terminal;an insulating sheet, the insulating sheet having first and second surfaces, the first surface of the insulating sheet facing the first terminal and the at least one second conductor terminal, the second surface of the insulating sheet facing the outer conductor member; andat least one resistor element, the at least one resistor element being affixed to the first surface of the insulating sheet, the at least one resistor element being electrically connected to each of the first and second parts of the at least one second conductor terminal. | CPC_H01C | 4920018005782
16/618949 | US | P | Composite thermistor chip and preparation method thereof | A composite thermistor chip includes a thermosensitive ceramic chip, a metal electrode and a glass glaze resistor, wherein the thermosensitive ceramic chip has a front side and a back side, the metal electrode includes a first terminal electrode, a second terminal electrode and a third electrode layer; the first terminal electrode and the second terminal electrode are respectively arranged at two ends of the front side of the thermosensitive ceramic chip, and the glass glaze resistor is arranged on the front side of the thermosensitive ceramic chip, two ends of the glass glaze resistor are respectively connected to the first terminal electrode and the second terminal electrode; and the back side of the thermosensitive ceramic chip is covered with the third electrode layer. | 1. A composite thermistor chip, comprising a thermosensitive ceramic chip, a metal electrode and a glass glaze resistor; the thermosensitive ceramic chip has a front side and a back side; the metal electrode comprises a first terminal electrode, a second terminal electrode and a third electrode layer; the first terminal electrode and the second terminal electrode are respectively arranged at two ends of the front side of the thermosensitive ceramic chip; the glass glaze electrode is arranged on the front side of the thermosensitive ceramic chip, two ends of the glass glaze resistor are respectively connected to the first terminal electrode and the second terminal electrode; and the back side of the thermosensitive ceramic chip is covered with the third electrode layer. ¦ 2. The composite thermistor chip of claim 1, wherein the metal electrode is made from a precious metal. ¦ 3. The composite thermistor chip of claim 1, wherein the thermosensitive ceramic chip is made from a negative temperature coefficient thermosensitive ceramic material. ¦ 4. The composite thermistor chip of claim 1, wherein the glass glaze resistor is prepared by printing and sintering glass glaze resistor paste on the thermosensitive ceramic chip. ¦ 5. A preparation method of the composite thermistor chip of claim 1, comprising following steps: (1) mixing raw materials according to a conventional negative temperature coefficient thermosensitive ceramic material formula, and then sequentially ball-milling, drying, screening, pre-sintering, grinding, drying and screening the raw materials to prepare negative temperature coefficient thermosensitive ceramic powder for later use;(2) placing the prepared negative temperature coefficient thermosensitive ceramic powder into a mold, placing the mold in an isostatic press to press the negative temperature coefficient thermosensitive ceramic powder, taking a formed ceramic ingot out of the mold after pressure relief, then sintering the ceramic ingot, and afterwards, slicing the ceramic ingot to obtain a thermosensitive ceramic substrate;(3) printing a metal electrode layer on a surface of the thermosensitive ceramic substrate;(4) printing glass glaze resistor pastes on the surface of the thermosensitive ceramic substrate, and conducting sintering after the glass glaze resistor pastes are dried to obtain glass glaze resistors printed on the thermosensitive ceramic substrate; and(5) conducting laser resistance trimming on the glass glaze resistors, and then dividing the thermosensitive ceramic substrate to obtain single composite thermistor chips. ¦ 6. The preparation method of claim 5, wherein in step (2), the negative temperature coefficient thermosensitive ceramic powder is pressed in the isostatic press at a pressure of 200-400 MPa for 10-50 s. ¦ 7. The preparation method of claim 5, wherein in step (4), sintering is conducted at a temperature of 800-900° C. for 10-30 min. | 1. A composite thermistor chip, comprising a thermosensitive ceramic chip, a metal electrode and a glass glaze resistor; the thermosensitive ceramic chip has a front side and a back side; the metal electrode comprises a first terminal electrode, a second terminal electrode and a third electrode layer; the first terminal electrode and the second terminal electrode are respectively arranged at two ends of the front side of the thermosensitive ceramic chip; the glass glaze electrode is arranged on the front side of the thermosensitive ceramic chip, two ends of the glass glaze resistor are respectively connected to the first terminal electrode and the second terminal electrode; and the back side of the thermosensitive ceramic chip is covered with the third electrode layer. | CPC_H01C | 4920018005783
16/468785 | US | P | Resistor element | An object of the present invention to provide a resistor element which can be mounted at a higher density and can cope with a wide range of resistance values, the present invention provides a resistor element including a resistor which mainly contains metal fibers, electrodes which are formed at an end portion of the resistor, and an insulating layer which is in contact with the resistor and the electrodes. | 1. A resistor element including a resistor which mainly contains metal fibers, electrodes which are formed at an end portion of the resistor, and an insulating layer which is in contact with the resistor and the electrodes, wherein the resistor has a first region exhibiting plastic deformation and a second region exhibiting elastic deformation which appears in a region in which a compressive stress is higher than a compressive stress in the first region in a relationship between a compressive stress and a strain. ¦ 2. The resistor element according to claim 1, wherein the resistor has an inflection portion a of strain with respect to the compressive stress in the second region exhibiting elastic deformation. ¦ 3. The resistor element according claim 1, wherein the resistor is a stainless fiber sintered body. ¦ 4. A resistor element including: a connection portion;first and second resistors which mainly contain metal fibers and are electrically connected to each other at the connection portion;an electrode which is electrically connected to at least one of the first resistor and the second resistor; andan insulating layer which prevents an electrical connection between the first resistor and the second resistor, andan application direction of voltage of the first resistor and an application direction of voltage of the second resistor are different from each other. ¦ 5. The resistor element according to claim 4, wherein the connection portion, the first resistor, and the second resistor are continuous. ¦ 6. The resistor element according to claim 4, wherein the application direction of voltage of the first resistor and the application direction of voltage of the second resistor are opposed or substantially opposed each other. ¦ 7. The resistor according to claim 4, wherein the first resistor and the second resistor have a first region exhibiting plastic deformation and a second region exhibiting elastic deformation which appears in a region in which a compressive stress is higher than a compressive stress in the first region in a relationship between a compressive stress and a strain. ¦ 8. The resistor element according to claim 4, wherein the first resistor and the second resistor have an inflection portion a of strain with respect to compressive stress in the second region exhibiting elastic deformation. ¦ 9. The resistor element according to claim 4, wherein the first resistor and the second resistor are a stainless fiber sintered body. | 1. A resistor element including a resistor which mainly contains metal fibers, electrodes which are formed at an end portion of the resistor, and an insulating layer which is in contact with the resistor and the electrodes, wherein the resistor has a first region exhibiting plastic deformation and a second region exhibiting elastic deformation which appears in a region in which a compressive stress is higher than a compressive stress in the first region in a relationship between a compressive stress and a strain. | CPC_H01C | 4920018005784
15/926517 | US | P | Multi-function electronic device having memristor and memcapacitor and method for manufacturing the same | The present invention relates to a multi-function electronic device having a memristor and a memcapacitor and a method for manufacturing the same. The multi-function electronic device having a memristor and a memcapacitor has a laminated structure of a first insulating layer comprising an organic material/an active layer/a second insulating layer comprising an organic material, and thus has a resistance and capacitance varying with the applied voltage. | 1. A multi-function electronic device having a memristor and a memcapacitor, comprising: a substrate;a first electrode disposed on the substrate;a first insulating layer disposed on the first electrode and which comprises an organic material;an active layer disposed on the first insulating layer;a second insulating layer disposed on the active layer and which comprises an organic material; anda second electrode disposed on the second insulating layer,wherein the active layer has a resistance and capacitance varying with the applied voltage,wherein the active layer comprises graphene, a metal oxide, a metal nitride, a metal selenide, or a metal telluride,wherein the graphene comprises monolayer graphene, bilayer graphene, multilayer graphene, or doped graphene,wherein the metal oxide comprises CaO, CdO, Co3O4, CoO2, CuO2, MoO3, WO3, Ga2O3, MnO2, ZnO, RuO2, TiO2, SnO2, Nb2O5, NiO, CrO2, Fe3O4, ZrO2, HfO2 or V2O5,wherein the metal nitride comprises Ti2N, Ti3N2, Ti4N3, Zr2N, V2N or Cr2N, wherein the metal selenide comprises MoSe2, WSe2, ReSe2, NbSe2, ZrSe2, HfSe2 or VSe2,wherein the metal telluride comprises MoTe2, WTe2, ReTe2, NbTe2, ZrTe2, HfTe2 or VTe2. ¦ 2. The multi-function electronic device having a memristor and a memcapacitor according to claim 1, wherein the first insulating layer and the second insulating layer each independently comprise a PMMA or PVA material. ¦ 3. The multi-function electronic device having a memristor and a memcapacitor according to claim 1, wherein the active layer has an ultra-thin film structure. | 1. A multi-function electronic device having a memristor and a memcapacitor, comprising: a substrate;a first electrode disposed on the substrate;a first insulating layer disposed on the first electrode and which comprises an organic material;an active layer disposed on the first insulating layer;a second insulating layer disposed on the active layer and which comprises an organic material; anda second electrode disposed on the second insulating layer,wherein the active layer has a resistance and capacitance varying with the applied voltage,wherein the active layer comprises graphene, a metal oxide, a metal nitride, a metal selenide, or a metal telluride,wherein the graphene comprises monolayer graphene, bilayer graphene, multilayer graphene, or doped graphene,wherein the metal oxide comprises CaO, CdO, Co3O4, CoO2, CuO2, MoO3, WO3, Ga2O3, MnO2, ZnO, RuO2, TiO2, SnO2, Nb2O5, NiO, CrO2, Fe3O4, ZrO2, HfO2 or V2O5,wherein the metal nitride comprises Ti2N, Ti3N2, Ti4N3, Zr2N, V2N or Cr2N, wherein the metal selenide comprises MoSe2, WSe2, ReSe2, NbSe2, ZrSe2, HfSe2 or VSe2,wherein the metal telluride comprises MoTe2, WTe2, ReTe2, NbTe2, ZrTe2, HfTe2 or VTe2. | CPC_H01C | 4920018005785
16/206195 | US | P | One-touch terminal for electric connection of electric cable to industrial electrical equipment including lightning arrestor | Provided is a one-touch terminal for electric connection of an electric cable to industrial electrical equipment including a lightning arrester. The one-touch terminal includes a metal fitting cap and a biter capable of fastening and electrically connecting any of various electric cables (5 m PDC, etc.) including a lead wire to an upper-electrode-integrated-type coupling socket or to a coupling portion of an upper-electrode-separated-type metal fitting body of a lightning arrester in a one-touch manner. The metal fitting cap, in which a wedge-type biter having an elastic-pressing-type biting/releasing structure is mounted, is detachably mounted to a metal fitting body (or a coupling socket), thereby rapidly and precisely performing electric connection (fastening) of an electric cable (5 m PDC, etc.) to any of various connection metal fittings (a bushing terminal, a terminal clamp, a bus-bar-type terminal board, etc.). | 1. A one-touch terminal for electric connection of an electric cable to industrial electrical equipment including a lightning arrestor, the one-touch terminal comprising: a metal fitting cap comprising an assembly portion formed at one side thereof so as to be detachably coupled to an upper-electrode-integrated-type coupling socket or to a coupling portion of an upper-electrode-separated-type metal fitting body of the lightning arrestor, and an opening hole formed therein so as to communicate with an accommodation recess, the opening hole having an inclined surface formed such that a diameter thereof gradually decreases toward an inlet port of the metal fitting cap, through which the electric cable is introduced; anda biter comprising a joint holder formed so as to be accommodated in the accommodation recess and the opening hole, the joint holder being formed to have a wedge-type hollow pipe configuration, being split into bodies in an axial direction, and being provided at one side thereof with a support protrusion, wherein a coil-type elastic spring is disposed around the support protrusion, the support protrusion and the elastic spring being accommodated in the accommodation recess, and provided at an opposite side thereof with a holding portion having a tightening surface, wherein, when the joint holder is inserted into the opening hole, a portion of an outer end of the holding portion is exposed outside the opening hole,wherein the metal fitting body is provided at one side thereof with a fastening portion formed so as to be assembled and coupled to a connection metal fitting of any one of the lightning arrester, a cutout switch, an insulator for a pole transformer and industrial electrical equipment, and is provided at a side thereof opposite the fastening portion with a coupling portion having therein the accommodation recess in order to accommodate a portion of the electric cable, from which a sheath has been stripped, therein,wherein the fastening portion of the metal fitting body is any one of a vertical-type one-touch terminal and a horizontal-type one-touch terminal,wherein the connection metal fitting is any one of a bushing terminal, a terminal clamp and a bus-bar-type terminal board, andwherein the insulator is any one of a primary high-pressure bushing and a secondary low-pressure bushing. ¦ 2. The one-touch terminal according to claim 1, wherein the holding portion of the joint holder is formed in a conic shape so as to correspond to the inclined surface of the opening hole, and wherein the joint holder is further provided with a largest-diameter portion formed at one end of the support protrusion so as to be larger than an introduction end of the opening hole. ¦ 3. The one-touch terminal according to claim 1, wherein the tightening surface of the joint holder is provided with an uneven portion formed with a constant pitch in order to increase a force of holding an outer circumferential surface of the electric cable. ¦ 4. The one-touch terminal according to claim 1, wherein the coupling portion of the metal fitting body and the assembly portion of the metal fitting cap are formed so as to be engaged with or disengaged from each other in a thread-engagement manner. ¦ 5. The one-touch terminal according to claim 1, wherein the metal fitting body is provided with a drain hole for water discharge extending from an outer circumferential surface of the accommodation recess so that an interior of the accommodation recess communicates with an outside. ¦ 6. A one-touch terminal for electric connection of an electric cable to industrial electrical equipment including a lightning arrestor, the one-touch terminal comprising: a metal fitting cap comprising an assembly portion formed at one side thereof so as to be detachably coupled to an upper-electrode-integrated-type coupling socket or to a coupling portion of an upper-electrode-separated-type metal fitting body of the lightning arrestor, and an opening hole formed therein so as to communicate with an accommodation recess, the opening hole having an inclined surface formed such that a diameter thereof gradually decreases toward an inlet port of the metal fitting cap, through which the electric cable is introduced;a biter comprising a joint holder formed so as to be accommodated in the accommodation recess and the opening hole, the joint holder being formed to have a wedge-type hollow pipe configuration, being split into bodies in an axial direction, and being provided at one side thereof with a support protrusion, wherein a coil-type elastic spring is disposed around the support protrusion, the support protrusion and the elastic spring being accommodated in the accommodation recess, and provided at an opposite side thereof with a holding portion having a tightening surface, wherein, when the joint holder is inserted into the opening hole, a portion of an outer end of the holding portion is exposed outside the opening hole; anda lock-release bushing provided on an outer end of the holding portion of the joint holder, the lock-release bushing comprising a push plate formed at one side thereof, a withdrawal portion formed at an opposite side thereof, and a through-hole formed through the push plate and the withdrawal portion,wherein when a copper wire of the electric cable, from which a sheath has been stripped, is inserted into the through-hole, the copper wire is guided and introduced into a space defined by the tightening surface, andwherein a portion of the withdrawal portion that is in contact with the holding portion has an outer diameter smaller than a diameter of the opening hole so that the withdrawal portion moves into and out of the opening hole as the elastic spring is compressed and expanded. | 1. A one-touch terminal for electric connection of an electric cable to industrial electrical equipment including a lightning arrestor, the one-touch terminal comprising: a metal fitting cap comprising an assembly portion formed at one side thereof so as to be detachably coupled to an upper-electrode-integrated-type coupling socket or to a coupling portion of an upper-electrode-separated-type metal fitting body of the lightning arrestor, and an opening hole formed therein so as to communicate with an accommodation recess, the opening hole having an inclined surface formed such that a diameter thereof gradually decreases toward an inlet port of the metal fitting cap, through which the electric cable is introduced; anda biter comprising a joint holder formed so as to be accommodated in the accommodation recess and the opening hole, the joint holder being formed to have a wedge-type hollow pipe configuration, being split into bodies in an axial direction, and being provided at one side thereof with a support protrusion, wherein a coil-type elastic spring is disposed around the support protrusion, the support protrusion and the elastic spring being accommodated in the accommodation recess, and provided at an opposite side thereof with a holding portion having a tightening surface, wherein, when the joint holder is inserted into the opening hole, a portion of an outer end of the holding portion is exposed outside the opening hole,wherein the metal fitting body is provided at one side thereof with a fastening portion formed so as to be assembled and coupled to a connection metal fitting of any one of the lightning arrester, a cutout switch, an insulator for a pole transformer and industrial electrical equipment, and is provided at a side thereof opposite the fastening portion with a coupling portion having therein the accommodation recess in order to accommodate a portion of the electric cable, from which a sheath has been stripped, therein,wherein the fastening portion of the metal fitting body is any one of a vertical-type one-touch terminal and a horizontal-type one-touch terminal,wherein the connection metal fitting is any one of a bushing terminal, a terminal clamp and a bus-bar-type terminal board, andwherein the insulator is any one of a primary high-pressure bushing and a secondary low-pressure bushing. | CPC_H01C | 4920018006408
15/677283 | US | P | Flexible positive temperature coefficient device with battery management system | An electronic device including a protected component, a flexible positive temperature coefficient (PTC) device including a flexible sheet of PTC material coupled to a surface of the protected component, the flexible PTC device electrically connected to the protected component and adapted to arrest or mitigate electrical current flowing through the protected component upon the occurrence of an overcurrent condition, and a battery management system coupled to the flexible PTC device, the battery management system configured to measure a voltage across the flexible PTC device and to arrest or mitigate electrical current in the electronic device if the measured voltage across the flexible PTC device exceeds a predetermined threshold. | 1. An electronic device comprising: a battery pack comprising a first battery cell, a second battery cell, and a third battery cell electrically connected to one another so that the battery pack provides a desired electrical output;a flexible positive temperature coefficient (PTC) device including a first flexible sheet of PTC material coupled to a surface of the first battery cell and disposed intermediate the first battery cell and the second battery cell, a second flexible sheet of PTC material coupled to a surface of the second battery cell and disposed intermediate the second battery cell and the third battery cell, the flexible PTC device electrically connected to the battery pack and adapted to arrest or mitigate electrical current flowing through the battery pack upon occurrence of an overcurrent condition, wherein the first flexible sheet of PTC material covers greater than 25% of the surface of the first battery cell; anda battery management system coupled to the flexible PTC device, the battery management system configured to measure a voltage across the flexible PTC device and to arrest or mitigate electrical current in the electronic device if the measured voltage across the flexible PTC device exceeds a predetermined threshold. ¦ 2. The electronic device of claim 1, wherein the flexible PTC device is connected electrically in series between the battery pack and an electrical load. ¦ 3. The electronic device of claim 2, wherein the battery management system is an on-board component of the electrical load. ¦ 4. The electronic device of claim 2, further comprising a disconnect switch operatively connected to the battery management system and electrically connected in series between the flexible PTC device and the electrical load, the battery management system configured to open the disconnect switch if the measured voltage across the flexible PTC device exceeds a predetermined threshold. ¦ 5. The electronic device of claim 1, wherein the first flexible sheet of PTC material has a thickness in a range of 10 μm to 100 μm. ¦ 6. The electronic device of claim 1, wherein the first flexible sheet of PTC material covers greater than 50% of the surface of the first battery cell. ¦ 7. The electronic device of claim 1, wherein the first flexible sheet of PTC material covers greater than 75% of the surface of the first battery cell. ¦ 8. The electronic device of claim 1, wherein the battery management system is configured to arrest or mitigate electrical current in the electronic device if a current flowing through the flexible PTC device exceeds a current carrying capacity of the flexible PTC device. | 1. An electronic device comprising: a battery pack comprising a first battery cell, a second battery cell, and a third battery cell electrically connected to one another so that the battery pack provides a desired electrical output;a flexible positive temperature coefficient (PTC) device including a first flexible sheet of PTC material coupled to a surface of the first battery cell and disposed intermediate the first battery cell and the second battery cell, a second flexible sheet of PTC material coupled to a surface of the second battery cell and disposed intermediate the second battery cell and the third battery cell, the flexible PTC device electrically connected to the battery pack and adapted to arrest or mitigate electrical current flowing through the battery pack upon occurrence of an overcurrent condition, wherein the first flexible sheet of PTC material covers greater than 25% of the surface of the first battery cell; anda battery management system coupled to the flexible PTC device, the battery management system configured to measure a voltage across the flexible PTC device and to arrest or mitigate electrical current in the electronic device if the measured voltage across the flexible PTC device exceeds a predetermined threshold. | CPC_H01C | 4920017005775
16/349161 | US | P | Pressure sensor | A pressure sensor includes a variable resistance portion, and a first electrode and a second electrode. The variable resistance portion includes a conductive foam elastomer material. When pressure is applied to the variable resistance portion, the variable resistance portion is compressed in accordance with the pressure. As the compression amount increases, the electric resistance of the variable resistance portion decreases. The first electrode and the second electrode are configured to contact with the variable resistance portion at a location having an interval of 0.5 mm or greater with each other, therefore being electrically connected via the variable resistance portion. | 1. A pressure sensor, comprising: a substrate configured in a planar shape;a variable resistance portion; andfirst electrode and second electrode, whereinthe variable resistance portion includes a conductive foam elastomer material,the conductive foam elastomer material is a material imparted with conductivity by dispersing carbon fibers in an elastomer material and obtained by foaming the elastomer material,the variable resistance portion is configured to be compressed under the pressure in accordance with the pressure applied to the variable resistance portion, and to have the electrical resistance to decrease as the compression amount increases,each of the first electrode and the second electrode includes a conductive material,each of the first electrode and the second electrode contact with the variable resistance portion to be electrically connected to each other via the variable resistance portion,the first electrode and the second electrode are configured to contact with the variable resistance portion at a location having an interval of 0.5 mm or greater with each other,the first electrode and the second electrode are provided on one face of the substrate,the variable resistance portion is configured in a planar shape and is arranged on one surface of the substrate to overlap the substrate, configuring the first electrode and the second electrode being sandwiched between the substrate and the variable resistance portion, andthe first electrode and the second electrode are provided in a linearly symmetrical shape on both sides interposing a symmetry axis, being an imaginary axis, on one surface of the substrate, and each of the first electrode and the second electrode have the length in a direction parallel to the symmetry axis is 0.5 mm or greater and 100 mm or smaller. ¦ 2. The pressure sensor according to claim 1, wherein the elastomer material is a silicone rubber,each of the carbon fibers has a diameter of 0.01 μm or greater and 0.2 μm or smaller, a fiber length of 1 μm or greater and 500 μm or smaller, an aspect ratio of 10 or greater and 500 or smaller, and the compounding amount of the carbon fibers is 5 parts by mass or greater and 30 parts by mass or smaller in terms of a mass ratio to 100 parts by mass of the elastomer material, andthe conductive foam elastomer material has an expansion ratio of 1.5 times or greater and 4 times or smaller. ¦ 3. The pressure sensor according to claim 1, wherein the elastomer material is a styrene-based elastomer,each of the carbon fibers has a diameter of 0.01 μm or greater and 0.2 μm or smaller, a fiber length of 1 μm or greater and 500 μm or smaller, an aspect ratio of 10 or greater and 500 or smaller, and the compounding amount of the carbon fibers is 20 parts by mass or greater and 50 parts by mass or smaller in terms of a mass ratio to 100 parts by mass of the elastomer material, andthe conductive foam elastomer material has an expansion ratio of 1.45 times or greater and 3.6 times or smaller. ¦ 4. The pressure sensor according to claim 1, wherein the first electrode and the second electrode are configured to contact with the variable resistance portion at a location having an interval of 5 mm or greater and 30 mm or smaller with each other. ¦ 5. The pressure sensor according to claim 2, wherein the first electrode and the second electrode are configured to contact with the variable resistance portion at a location having an interval of 5 mm or greater and 30 mm or smaller with each other. ¦ 6. The pressure sensor according to claim 3, wherein the first electrode and the second electrode are configured to contact with the variable resistance portion at a location having an interval of 5 mm or greater and 30 mm or smaller with each other. | 1. A pressure sensor, comprising: a substrate configured in a planar shape;a variable resistance portion; andfirst electrode and second electrode, whereinthe variable resistance portion includes a conductive foam elastomer material,the conductive foam elastomer material is a material imparted with conductivity by dispersing carbon fibers in an elastomer material and obtained by foaming the elastomer material,the variable resistance portion is configured to be compressed under the pressure in accordance with the pressure applied to the variable resistance portion, and to have the electrical resistance to decrease as the compression amount increases,each of the first electrode and the second electrode includes a conductive material,each of the first electrode and the second electrode contact with the variable resistance portion to be electrically connected to each other via the variable resistance portion,the first electrode and the second electrode are configured to contact with the variable resistance portion at a location having an interval of 0.5 mm or greater with each other,the first electrode and the second electrode are provided on one face of the substrate,the variable resistance portion is configured in a planar shape and is arranged on one surface of the substrate to overlap the substrate, configuring the first electrode and the second electrode being sandwiched between the substrate and the variable resistance portion, andthe first electrode and the second electrode are provided in a linearly symmetrical shape on both sides interposing a symmetry axis, being an imaginary axis, on one surface of the substrate, and each of the first electrode and the second electrode have the length in a direction parallel to the symmetry axis is 0.5 mm or greater and 100 mm or smaller. | CPC_H01C | 4920017005776
15/827918 | US | P | Sheath heater | A sheath heater includes: a housing having an accommodating space formed therein; a plurality of main terminals electrically connected to an outside of the sheath heater through an electric circuit, wherein the accommodating space is filled with magnesia and the plurality of main terminals are disposed in the accommodating space to penetrate through one side and another side of the housing; an overheat preventing means located in the housing, connected in series with the electric circuit, and having a PTC element controlling a flow of current of the electric circuit according to a temperature of the PTC element; and a heating element electrically connected to the electric circuit and generating heat during the flow of current. | 1. A sheath heater comprising: a housing having an accommodating space formed therein;a plurality of main terminals electrically connected to an outside of the sheath heater through an electric circuit, wherein the accommodating space is filled with magnesia and the plurality of main terminals are disposed in the accommodating space to penetrate through one side and another side of the housing;an overheat preventing means located in the housing, connected in series with the electric circuit, and having a PTC element controlling a flow of current of the electric circuit according to a temperature of the PTC element; anda heating element electrically connected to the electric circuit and generating heat during the flow of current,wherein the PTC element of the overheat preventing means includes one or more negative or positive auxiliary terminals,the one or more negative or positive auxiliary terminals are connected to the plurality of main terminals through the heating element and are connected to the electric circuit, andelastic members having one side connected to one terminal of the one or more negative or positive auxiliary terminals and another side connected to another terminal of the one or more negative or positive auxiliary terminals are provided outside the one or more negative or positive auxiliary terminals. ¦ 2. The sheath heater of claim 1, wherein the elastic members pressurize the one or more negative or positive auxiliary terminals to the PTC element such that the PTC element and the one or more negative or positive auxiliary terminals are in surface-contact with each other. ¦ 3. The sheath heater of claim 1, wherein insulating members are each provided between the elastic members and the one or more negative or positive auxiliary terminals to provide electrical insulation between the elastic members and the one or more negative or positive auxiliary terminals which are electrical conductors. ¦ 4. A sheath heater comprising: a housing having an accommodating space formed therein;a plurality of main terminals electrically connected to an outside of the sheath heater through an electric circuit, wherein the accommodating space is filled with magnesia and the plurality of main terminals are disposed in the accommodating space to penetrate through one side and another side of the housing;an overheat preventing means located in the housing, connected in series with the electric circuit, and having a PTC element controlling a flow of current of the electric circuit according to a temperature of the PTC element; anda heating element electrically connected to the electric circuit and generating heat during the flow of current,wherein the PTC element of the overheat preventing means includes one or more negative or positive auxiliary terminals,the one or more negative or positive auxiliary terminals are connected to the plurality of main terminals through the heating element and are connected to the electric circuit,the PTC element has an insertion hole penetrating through a center of the PTC element,the one or more negative or positive auxiliary terminals are fastening members of a nut shape having a through-hole formed therein, anda fixing member of a bar shape that a screw thread is formed on an outer circumference surface of the fixing member is inserted into the insertion hole and is fastened to the through-hole. ¦ 5. The sheath heater of claim 4, wherein an installation groove which is inwardly indented is formed in a surface of each of the fastening members facing the PTC element, and the installation groove is provided with an elastic member. ¦ 6. The sheath heater of claim 5, wherein the elastic member elastically pressurizes each of the fastening members to the PTC element to be closely in contact with each other, such that the fastening members and the PTC element are in surface-contact with each other. ¦ 7. The sheath heater of claim 1, wherein the overheat preventing means is located at a center of the housing to uniformly transfer heat within the housing during radiation of the PTC element. ¦ 8. A sheath heater comprising: a housing having an accommodating space formed therein;a plurality of main terminals electrically connected to an outside of the sheath heater through an electric circuit, wherein the accommodating space is filled with magnesia and the plurality of main terminals are disposed in the accommodating space to penetrate through one side and another side of the housing;an overheat preventing means located in the housing, connected in series with the electric circuit, and having a PTC element controlling a flow of current of the electric circuit according to a temperature of the PTC element; anda heating element electrically connected to the electric circuit and generating heat during the flow of current,wherein the PTC element of the overheat preventing means includes one or more negative or positive auxiliary terminals,the one or more negative or positive auxiliary terminals are connected to the plurality of main terminals through the heating element and are connected to the electric circuit,one side of the PTC element is coupled to one terminal of the plurality of main terminals and another side thereof is connected to an auxiliary terminal having an electrical polarity opposite to that of the one side of the PTC element,the auxiliary terminal is coupled to a remaining terminal of the plurality of main terminals through the heating element and is connected to the electric circuit, andclamping members having one side connected to the one terminal of the plurality of main terminals and another side connected to the auxiliary terminal are provided outside the one terminal of the plurality of main terminals and the auxiliary terminal. ¦ 9. The sheath heater of claim 8, wherein the clamping members pressurize the one terminal of the plurality of main terminals and the auxiliary terminal to the PTC element such that the one terminal of the plurality of main terminals and the auxiliary terminal are in surface-contact with the PTC element. ¦ 10. The sheath heater of claim 8, wherein insulating members are each provided between the clamping members and the one terminal of the plurality of main terminals, and between the clamping members and the auxiliary terminal to provide electrical insulation between the clamping members, which are electrical conductors, and the one terminal of the plurality of main terminals or the auxiliary terminal. ¦ 11. The sheath heater of claim 1, wherein the plurality of main terminals or the one or more negative or positive auxiliary terminals which are in surface-contact with the PTC element include a head part of which one side is in contact with a side surface of the PTC element, and a neck part having one end portion extended from the head part and having another end portion fixed to the heating element. | 1. A sheath heater comprising: a housing having an accommodating space formed therein;a plurality of main terminals electrically connected to an outside of the sheath heater through an electric circuit, wherein the accommodating space is filled with magnesia and the plurality of main terminals are disposed in the accommodating space to penetrate through one side and another side of the housing;an overheat preventing means located in the housing, connected in series with the electric circuit, and having a PTC element controlling a flow of current of the electric circuit according to a temperature of the PTC element; anda heating element electrically connected to the electric circuit and generating heat during the flow of current,wherein the PTC element of the overheat preventing means includes one or more negative or positive auxiliary terminals,the one or more negative or positive auxiliary terminals are connected to the plurality of main terminals through the heating element and are connected to the electric circuit, andelastic members having one side connected to one terminal of the one or more negative or positive auxiliary terminals and another side connected to another terminal of the one or more negative or positive auxiliary terminals are provided outside the one or more negative or positive auxiliary terminals. | CPC_H01C | 4920016005773
16/321491 | US | P | Chip resistor and method for producing same | An object of the present disclosure is to provide a chip resistor capable of suppressing degradation of long-term reliability, and a method for producing the chip resistor. The chip resistor of the present disclosure includes resistance member formed of metal, and a pair of electrodes respectively formed on both ends of first main surface of resistance member. The chip resistor further includes first protective film formed on second main surface located on a rear side of first main surface of resistance member, second protective film formed on first main surface of resistance member and between the pair of electrodes, and a third protective film formed on a side surface parallel to a direction of a current flowing between the pair of electrodes of resistance member. The side surface of resistance member is provided with a protrusion that protrudes outward when viewed along the current flowing direction. | 1. A chip resistor comprising: a resistance member;a pair of electrodes;a first protective film;a second protective film; anda third protective film,wherein the resistance member includes a first main surface,a second main surface located on a side opposite to the first main surface, anda protrusion that protrudes outward from a plane connecting an edge of the first main surface and an edge of the second main surface,the pair of electrodes are respectively disposed on both ends of the first main surface of the resistance member, and a direction connecting respective ones of the pair of electrodes is a direction along the edge of the first main surface and the edge of the second main surface,the first protective film is disposed on the second main surface of the resistance member,the second protective film is disposed on the first main surface of the resistance member and between the pair of electrodes, andthe third protective film is disposed on the protrusion of the resistance member. ¦ 2. The chip resistor according to claim 1, wherein the first protective film is disposed of a resin substrate. ¦ 3. A chip resistor comprising: a resistance member;a pair of electrodes;a first protective film;a second protective film; anda third protective film,wherein the resistance member includes a first main surface,a second main surface located on a side opposite to the first main surface, anda recess that recesses inward from a plane connecting an edge of the first main surface and an edge of the second main surface,the pair of electrodes are respectively disposed on both ends of the first main surface of the resistance member, and a direction connecting respective ones of the pair of electrodes is a direction along the edge of the first main surface and the edge of the second main surface,the first protective film is disposed on the second main surface of the resistance member,the second protective film is disposed on the first main surface of the resistance member and between the pair of electrodes, andthe third protective film is disposed on the recess of the resistance member. ¦ 4. The chip resistor according to claim 3, wherein the first protective film is disposed of a resin substrate. ¦ 5. A method for producing a chip resistor comprising: a step of forming a plurality of grooves on a main surface of a sheet-shaped resistance member and a rear surface located on a side opposite to the sheet-shaped resistance member when viewed from the main surface;a step of forming a protective member on the main surface of the sheet-shaped resistance member and inside the plurality of grooves in an integrated manner;a step of forming a plurality of electrodes between the grooves that are adjacent to each other at uniform intervals, by pasting a resist on the rear surface of the sheet-shaped resistance member, and performing plating on the rear surface of the sheet-shaped resistance member; anda step of cutting centers of the plurality of grooves and centers of the plurality of electrodes to divide the sheet-shaped resistance member into individual pieces. ¦ 6. The method for producing a chip resistor according to claim 5, wherein in the step of forming the plurality of electrodes, the plurality of grooves are formed in the sheet-shaped resistance member, by pasting a resist on the main surface and the rear surface of the sheet-shaped resistance member, performing etching on both the main surface and the rear surface of the sheet-shaped resistance member, and then removing the resist. | 1. A chip resistor comprising: a resistance member;a pair of electrodes;a first protective film;a second protective film; anda third protective film,wherein the resistance member includes a first main surface,a second main surface located on a side opposite to the first main surface, anda protrusion that protrudes outward from a plane connecting an edge of the first main surface and an edge of the second main surface,the pair of electrodes are respectively disposed on both ends of the first main surface of the resistance member, and a direction connecting respective ones of the pair of electrodes is a direction along the edge of the first main surface and the edge of the second main surface,the first protective film is disposed on the second main surface of the resistance member,the second protective film is disposed on the first main surface of the resistance member and between the pair of electrodes, andthe third protective film is disposed on the protrusion of the resistance member. | CPC_H01C | 4920016005774
16/557438 | US | P | Four-terminal resistor | The invention relates to a four-terminal resistor. A resistor layer is made to have a big area and symmetrical shape on a substrate. On the resistor layer, an electrode layer is deposed. The electrode layer has two sub-electrode layers, and each sub-electrode layer has the same shape and is disposed with a space to each other. Each sub-electrode layer comprises two terminals, one is a current terminal and the other is a voltage-testing terminal. Especially, the current terminal and the voltage-testing terminal could be exchanged when connecting to the external circuit to enhance the usage flexibility of the four-terminal resistor. | 1. A four-terminal resistor comprising: a substrate;a resistor layer disposed on an upside surface of the substrate, wherein the resistor layer is symmetrical to a center of the resistor layer;an electrode layer disposed on an upside surface of the resistor layer and electrically connected to the resistor layer, wherein the electrode layer extends along a lateral surface of the substrate to a downside surface of the substrate,the electrode layer comprises two sub-electrode layers, the two sub-electrode layers are the same and symmetrically disposed and separated by a space, andeach of the two sub-electrode layers includes two same terminals, one is defined as a first terminal and the other as a second terminal; anda protective layer disposed on the space between the two the sub-electrode layers to cover the resistor layer. ¦ 2. The four-terminal resistor according to claim 1, wherein the resistor layer substantially cover the upside surface of the substrate. ¦ 3. The four-terminal resistor according to claim 1, wherein the first terminal is a voltage-testing terminal and the second terminal is a current terminal. ¦ 4. The four-terminal resistor according to claim 1, wherein the first terminal is a current terminal and the second terminal is a voltage-testing terminal. ¦ 5. The four-terminal resistor according to claim 1, wherein the resistor layer with a range of thick between 1 μm and 100 μm. ¦ 6. The four-terminal resistor according to claim 1, wherein the electrode layer with a range of thick between 1 μm and 100 μm. | 1. A four-terminal resistor comprising: a substrate;a resistor layer disposed on an upside surface of the substrate, wherein the resistor layer is symmetrical to a center of the resistor layer;an electrode layer disposed on an upside surface of the resistor layer and electrically connected to the resistor layer, wherein the electrode layer extends along a lateral surface of the substrate to a downside surface of the substrate,the electrode layer comprises two sub-electrode layers, the two sub-electrode layers are the same and symmetrically disposed and separated by a space, andeach of the two sub-electrode layers includes two same terminals, one is defined as a first terminal and the other as a second terminal; anda protective layer disposed on the space between the two the sub-electrode layers to cover the resistor layer. | CPC_H01C | 4920016005775
16/341880 | US | P | High temperature negative temperature coefficient thermistor material and preparation method thereof | A composite thermistor material, a preparation method and an application thereof. The perovskite structure oxide and the pyrochlorite structure oxide are composite by solid state reaction method, which comprise process of ball milling, drying, and calcining. Then the thermistor ceramics with high temperature resistance and controllable B value are sintered at high temperature after mould forming, then the thermistor disks are coated by platinum paste, and then the platinum wire is welded as the lead wire to form thermistor element. The thermistor of the invention can realize temperature measurement from room temperature to 1000° C. and has good negative temperature coefficient thermistor characteristics. The thermistor coefficient B can be adjusted by changing the two-phase ratio to meet the requirements of different systems. | 1. A composite for a negative temperature coefficient (NTC) thermistor material, which is characterized by comprising a perovskite oxide and a pyrochlorite oxide, wherein the molar ratio of the perovskite oxides and the pyrochlorite oxide is (70:30) to (90:10); the perovskite oxides contains yttrium, manganese and chromium, the pyrochlorite oxide contains calcium, titanium, tungsten and cerium. ¦ 2. The composite according to claim 1, wherein the perovskite oxide and the pyrochlorite oxide are YCr0.5Mn0.5O3 and CaWO4—CeTi2O6, respectively. ¦ 3. The composite according to claim 1, wherein the molar mass ratio of yttrium, manganese, chromium in the perovskite oxide is (2-2.5):(0.8-1.2):(0.8-1.2), and the molar mass ratio of calcium, titanium, tungsten, cerium in the pyrochlorite oxide is (0.8-10.2):(0.8-10.2):(0.8-1.2):(2-2.5). ¦ 4. The composite according to claim 3, wherein the molar mass ratio of yttrium, manganese, chromium in the perovskite oxide is 2:1:1, and the molar mass ratio of the calcium, titanium, tungsten, cerium in the pyrochlorite oxide is 1:1:1:2. ¦ 5. A method for preparing a composite thermistor material, comprising the steps of: (1) mixing and grinding pure Y2O3, Mn2O3 and Cr2O3 as a ground mixture, wherein the molar mass ratio of Y2O3:Mn2O3:Cr2O3, is 2:1:1; and then sintering the ground mixture at the temperature of 1100-1300° C. for 1-2 hours to obtain a YCr0.5Mn0.5O3 oxide powder;(2) mixing and grinding pure CaCO3, CeO2, TiO2 and WO3 as a ground powder, wherein the molar mass ratio of CaCO3:CeO2:TiO2:WO3 is 2:2:2:1; then grinding and drying the ground powder at the temperature of 950° C.˜1050° C. for 3 h to obtain a CaWO4—CeTi2O6 oxide powder;(3) adding a PVA adhesive to make the YCr0.5Mn0.5O3 powder in the step (1) form a granular uniform dispersion, sintering the granular uniform dispersion at temperature of 1400-1600° C. for 1-2 h to obtain a perovskite oxide YCr0.5Mn0.5O3 powder;(4) mixing and grinding the perovskite oxide YCr0.5Mn0.5O3 powder and the CaWO4—CeTi2O6 oxide powder for 4-8 h to obtain an uniformly mixed powder, wherein the molar ratio of the perovskite oxide YCr0.5Mn0.5O3 powder: the CaWO4—CeTi2O6 oxide powder is (70:30) to (90:10);(5) adding the uniformly mixed powder into the PVA adhesive as to form a granular uniformly dispersed powders, then molding the granular uniformly dispersed powders into a disk;(6) sintering the disk at temperature of 1400° C. to form a tunable B value thermistor material;(7) coating a platinum paste on surface of the tunable B value thermistor material, and keeping the temperature at 1200° C. for 2 h to obtain a thermistor material;(8) cutting the thermistor material into a thermistor chip, and welding a platinum wire lead to the thermistor chip. ¦ 6. The method for preparing the composite according to claim 5, wherein in the step (3), adding the PVA adhesive to the perovskite oxide YCr0.5Mn0.5O3 powder and sintering at temperature of 1400-1500° C. ¦ 7. A process for preparing a composite thermistor with the composite for the NTC thermistor material of claim 1, wherein a platinum wire is bonded on two ends of a thermistor chip after cutting treatment, and a high-temperature thermistor with lead is formed after treatment at the temperature of 1200° C. ¦ 8. A process for preparing a high-temperature dense ceramic thermistor temperature sensor, wherein the high-temperature dense ceramic thermistor temperature sensor is made with the composite for the NTC thermistor material of claim 1. | 1. A composite for a negative temperature coefficient (NTC) thermistor material, which is characterized by comprising a perovskite oxide and a pyrochlorite oxide, wherein the molar ratio of the perovskite oxides and the pyrochlorite oxide is (70:30) to (90:10); the perovskite oxides contains yttrium, manganese and chromium, the pyrochlorite oxide contains calcium, titanium, tungsten and cerium. | CPC_H01C | 4920016005776
16/295454 | US | P | Strain gauge | A strain gauge includes a substrate having a surface, a resistor pattern provided on the surface of the substrate, and an adjusting part. The resistor pattern has a pair of terminals, and grid lines coupled to each other in series and forming a zigzag pattern coupled between the pair of terminals. The adjusting part is provided on the zigzag pattern, and includes trim resistors coupled in parallel to one of the grid lines. The trim resistors are arranged at intervals along a direction in which the one of the grid lines of the zigzag pattern extends, and have mutually different lengths along the one of the grid lines of the zigzag pattern. | 1. A strain gauge comprising: a substrate having a surface;a resistor pattern, provided on the surface of the substrate, having a pair of terminals, and a plurality of grid lines coupled to each other in series and forming a zigzag pattern coupled between the pair of terminals; andat least one adjusting part provided on the zigzag pattern,wherein the at least one adjusting part includes a plurality of trim resistors coupled in parallel to one of the plurality of the grid lines, andwherein the plurality of trim resistors are arranged at intervals along a direction in which the one of the plurality of grid lines of the zigzag pattern extends, and have mutually different lengths along the one of the plurality of grid lines of the zigzag pattern. ¦ 2. The strain gauge as claimed in claim 1, wherein the plurality of trim resistors of the at least one adjusting part are separated by cutouts that extend along the one of the plurality of grid lines of the zigzag pattern. ¦ 3. The strain gauge as claimed in claim 1, wherein the at least one adjusting part is located at an outermost part of the zigzag pattern. ¦ 4. The strain gauge as claimed in claim 1, wherein the at least one adjusting part is located at an inner part of the zigzag pattern, excluding an outermost part of the zigzag pattern. ¦ 5. The strain gauge as claimed in claim 1, wherein the at least one adjusting part is provided along one side of the one of the plurality of grid lines of the zigzag pattern. ¦ 6. The strain gauge as claimed in claim 1, wherein the at least one adjusting part is provided along both sides of the one of the plurality of grid lines of the zigzag pattern. ¦ 7. The strain gauge as claimed in claim 1, wherein the plurality of trim resistors have mutually different electrical resistances that decrease in one direction along the one of the plurality of grid lines of the zigzag pattern. ¦ 8. The strain gauge as claimed in claim 1, wherein the substrate is made of a flexible insulator material, and the resistor pattern is made of a metal or a metal alloy. ¦ 9. The strain gauge as claimed in claim 8, wherein the substrate is formed by a film of the flexible insulator material selected from a group consisting of polyimide resins, epoxy resins, polyether ether ketone resins, polyethylene naphthalate resins, polyethylene terephthalate resins, polyphenylene sulfide resins, and polyolefin resins. ¦ 10. The strain gauge as claimed in claim 8, wherein the resistor pattern is made of the metal or the metal alloy selected from a group consisting of chromium, nickel, chromium alloys, nickel alloys, and nickel-chromium alloys. ¦ 11. The strain gauge as claimed in claim 8, wherein the metal or the metal alloy forming the resistor pattern has a thickness in a range of 0.05 μm to 2 μm. ¦ 12. The strain gauge as claimed in claim 8, wherein the plurality of trim resistors are made of the metal or the metal alloy forming the resistor pattern, and have a uniform line width. ¦ 13. The strain gauge as claimed in claim 8, wherein the plurality of grid lines have a uniform line width. ¦ 14. The strain gauge as claimed in claim 1, further comprising: a protection layer, made of an insulator material, covering the resistor pattern and exposing the pair of terminals and the at least one adjusting part. ¦ 15. The strain gauge as claimed in claim 1, wherein the plurality of trim resistors respectively have electrical resistances such that an electrical resistance of the resistor pattern is variably adjustable by trimming at least one of the plurality of trim resistors of the at least one adjusting part. ¦ 16. The strain gauge as claimed in claim 1, wherein the plurality of trim resistors are configured to discretely adjust an electrical resistance of the resistor pattern. ¦ 17. The strain gauge as claimed in claim 1, wherein the plurality of trim resistors are trimmable to discretely adjust an electrical resistance of the resistor pattern. ¦ 18. The strain gauge as claimed in claim 1, wherein the resistor pattern and the at least one adjusting part in a plan view, respectively viewed from above the surface of the substrate in a direction perpendicular to the surface of the substrate, are arranged inside a strain sensing area, andthe plurality of trim resistors are configured to discretely adjust an electrical resistance of the resistor pattern while maintaining the strain sensing area. ¦ 19. The strain gauge as claimed in claim 1, wherein each of the plurality of trim resistors has a trimmable region configured to receive laser beam irradiation when adjusting an electrical resistance of the resistor pattern by laser trimming to trim at least one of the plurality of trim resistors, andthe trimmable regions of the plurality of trim resistors extend linearly along at least one side of the one of the plurality of grid lines of the zigzag pattern. ¦ 20. The strain gauge as claimed in claim 19, wherein the lengths of the plurality of trim resistors consecutively decrease in one direction along the one of the plurality of grid lines of the zigzag pattern, andthe electrical resistance of the resistor pattern is adjustable by an amount that successively decreases according to a number of trim resistors that are trimmed and finally removed by the laser trimming that continuously trims the number of trim resistors in a decreasing order of the lengths of the plurality of trim resistors. | 1. A strain gauge comprising: a substrate having a surface;a resistor pattern, provided on the surface of the substrate, having a pair of terminals, and a plurality of grid lines coupled to each other in series and forming a zigzag pattern coupled between the pair of terminals; andat least one adjusting part provided on the zigzag pattern,wherein the at least one adjusting part includes a plurality of trim resistors coupled in parallel to one of the plurality of the grid lines, andwherein the plurality of trim resistors are arranged at intervals along a direction in which the one of the plurality of grid lines of the zigzag pattern extends, and have mutually different lengths along the one of the plurality of grid lines of the zigzag pattern. | CPC_H01C | 4920016005777
16/302773 | US | P | Shunt resistor and mounted structure of shunt resistor | A shunt resistor including a first terminal and a second terminal, each of the first terminal and the second terminal being made of a conductive metallic material and having a first plane, a second plane, and an outer periphery as side faces thereof. The first planes of the first terminal and the second terminal are opposite each other, and a resistive element is connected to the first planes so as to connect the first terminal and the second terminal. The joint area between the resistive element and each first plane is smaller than the area of the first plane. Each of the first terminal and the second terminal has formed therein a hole portion that penetrates therethrough from the first plane to the second plane. | 1. A shunt resistor comprising a first terminal and a second terminal, each of the first terminal and the second terminal being made of a conductive metallic material and each having a first plane, a second plane opposite to the first place, and an outer periphery connecting the first and second planes, wherein each of the first terminal and the second terminal is formed with a center through hole, and the first planes of the first terminal and the second terminal are arranged so that the first planes of the first and second terminals face each other, and that the center through holes of the first and second terminals are aligned with respect to centers of the center through holes; andat least one resistive element connected between the first planes of the first and second terminals so as to electrically connect the first terminal and the second terminal, wherein the at least one resistive element is arranged between the first planes of the first and second terminals so that the at least one resistive element at least partially encompasses the center through holes of the first and second terminals away from peripheries of the center through holes, andthe at least one resistive element has an area for connection with the first plane, the area for connection being smaller than an area of the first plane exclusive of the center through hole. ¦ 2. The shunt resistor according to claim 1, wherein a plurality of the resistive elements are providedin parallel to each other between the first terminal and the second terminal. ¦ 3. The shunt resistor according to claim 1, wherein at least one of the first terminal or the second terminal is formed with a at least one through-hole for insertion by the at least one resistive element. ¦ 4. A mounted structure of the shunt resistor according to claim 1, the mounted structure comprising a first wiring member, a second wiring member, and the shunt resistor, the first wiring member and the second wiring member forming a current path, and the shunt resistor being adapted to short-circuit the first wiring member and the second wiring member, wherein the first wiring member is connected to the second plane of the first terminal, andthe second wiring member is connected to the second plane of the second terminal. ¦ 5. The mounted structure of the shunt resistor according to claim 4, further comprising a fastener adapted to penetrate through the hole portions and fix the first terminal and the second terminal. ¦ 6. The mounted structure of the shunt resistor according to claim 5, further comprising an insulator adapted to electrically insulate the fastener from the first wiring member and the first terminal or the fastener from the second wiring member and the second terminal. | 1. A shunt resistor comprising a first terminal and a second terminal, each of the first terminal and the second terminal being made of a conductive metallic material and each having a first plane, a second plane opposite to the first place, and an outer periphery connecting the first and second planes, wherein each of the first terminal and the second terminal is formed with a center through hole, and the first planes of the first terminal and the second terminal are arranged so that the first planes of the first and second terminals face each other, and that the center through holes of the first and second terminals are aligned with respect to centers of the center through holes; andat least one resistive element connected between the first planes of the first and second terminals so as to electrically connect the first terminal and the second terminal, wherein the at least one resistive element is arranged between the first planes of the first and second terminals so that the at least one resistive element at least partially encompasses the center through holes of the first and second terminals away from peripheries of the center through holes, andthe at least one resistive element has an area for connection with the first plane, the area for connection being smaller than an area of the first plane exclusive of the center through hole. | CPC_H01C | 4920015005785
16/462463 | US | P | Flexible conductive element and shaping method thereof | A method to plastically deform a flexible conductive element (1) wherein is provided a device (11) configured to expand the volume thereof, wherein the method comprises the steps of arranging the flexible conductive element (1) at least partially around said device (11); expanding the volume of the device (11) up to a predetermined value, whereby at least one portion (8) of the flexible conductive element (1) which is in contact with the device (11) during the expansion of the device (11) is plastically deformed. | 1. A shaping method to plastically deform a flexible conductive element comprising at least one insulating layer and at least one conductive track fixed to the at least one insulating layer, wherein there is provided a device, having an outer surface destined to come in contact with the flexible conductive element, and configured to expand the volume thereof,wherein the method comprises the steps ofa) arranging the flexible conductive element at least partially around said device,b) expanding the volume of the device up to a predetermined value, whereby at least one portion of the flexible conductive element which is in contact with the device during the expansion of the device is plastically deformed,c) separating the flexible conductive element from the device. ¦ 2. The method according to claim 1, wherein said outer surface of the device is curved, whereby said at least one portion of the flexible conductive element is deformed so as to have an at least partially curved surface. ¦ 3. The method according to claim 2, wherein said outer surface of the device is shaped as the outer surface of a torpid, whereby said at least one portion of the flexible conductive element is deformed so as to have an at least partially toroidal surface. ¦ 4. The method according to claim 1, wherein before or during or after step c) heat is administered to the flexible conductive element by means of thermoregulation means. ¦ 5. The method according to claim 4, wherein the flexible conductive element is heated up to a temperature greater than 25° C. ¦ 6. The method according to claim 1, wherein when the volume of the device reaches said predetermined value, the deformed flexible conductive element is kept in contact with the device for a predetermined keeping time. ¦ 7. The method according to claim 1, wherein said device comprises a chamber for a fluid, and wherein the expansion of the device is carried out by entering fluid in said chamber of the device. ¦ 8. The method according to claim 7, wherein said fluid is entered into the chamber at a temperature greater than 25° C. ¦ 9. The method according to claim 1, wherein there are provided deformation control means to prevent the expansion of the volume of the device beyond said predetermined value, whereby during step c), the deformation of the flexible conductive element is controlled. ¦ 10. The method according to claim 9, wherein said deformation control means are a body arranged around the flexible conductive element, whereby during, step b), the expansion of the device is prevented when the flexible conductive element gets in contact with said body. ¦ 11. A flexible conductive element adapted to be plastically deformed or plastically deformed by the method of claim 1, comprising at least one insulating layer and at least one conductive track fixed to the at least one insulating layer, wherein the conductive track has a plurality of stretches, and wherein the adjacent stretches of said plurality of stretches have a different orientation one another, and wherein said insulating layer is made of a thermoplastic polymeric material. ¦ 12. The flexible conductive element according to claim 11, wherein said at least one insulating layer is made of a thermoplastic polymeric material selected from Polyvinyl chloride, Polystyrene, Polypropylene, Polyethylene, Polyethylene terephthalate, and Polyurethane. ¦ 13. The flexible conductive element according to claim 11 having an overall thickness of between 0.1 and 1.4 mm, preferably of between 0.1 and 0.8 mm. ¦ 14. The flexible conductive element according to any of claim 11, wherein the at least one conductive track has a thickness of between 10 and 200 μm. ¦ 15. The flexible conductive element according to claim 11, wherein the at least one conductive track is made of a material selected from Aluminum, Constantan, Copper, German Silver, Steel, Inconel and Brass. ¦ 16. The flexible conductive element according to claim 11, wherein said adjacent stretches are joined with a radius of curvature greater than 0.5 mm, preferably greater than 1 mm. ¦ 17. The flexible conductive element according to claim 11, wherein the overall percentage of stretches of said at least one conductive track, which are parallel to a longitudinal axis X of the flexible conductive element, is lower than 50% of the total number of stretches of the at least one conductive track. ¦ 18. The flexible conductive element according to claim 11, wherein there is provided a plurality of branches of a thermally conductive material extending from the at least one conductive track. ¦ 19. The flexible conductive element according to claim 11, wherein the at least one conductive track is formed by a metal foil or wherein the at least one conductive track is formed by a conductive ink. ¦ 20. The flexible conductive element according to claim 11, wherein said at least one insulating layer is made of a thermoplastic polymeric non-elastomeric material. ¦ 21. The flexible conductive element according to claim 11, wherein said at least one insulating layer has a thickness of between 90 and 500 μm. ¦ 22. A steering wheel for a vehicle coated with a flexible conductive element according to claim 11. | 1. A shaping method to plastically deform a flexible conductive element comprising at least one insulating layer and at least one conductive track fixed to the at least one insulating layer, wherein there is provided a device, having an outer surface destined to come in contact with the flexible conductive element, and configured to expand the volume thereof,wherein the method comprises the steps ofa) arranging the flexible conductive element at least partially around said device,b) expanding the volume of the device up to a predetermined value, whereby at least one portion of the flexible conductive element which is in contact with the device during the expansion of the device is plastically deformed,c) separating the flexible conductive element from the device. | CPC_H01C | 4920015005786
16/290243 | US | P | PTC device | A PTC device comprises a current and temperature sensing element, a first insulating layer, a second insulating layer, a first electrode layer and a second electrode layer. The current and temperature sensing device is a laminated structure comprising a first conductive layer, a second conductive layer and a PTC material layer. The first and second conductive layers are disposed on first and second surfaces of the PTC material layer, respectively. The second surface is opposite to the first surface. The first and second insulating layers are disposed on the first and second conductive layers, respectively. The first electrode layer is disposed on the first insulating layer and electrically connects to the first conductive layer. The second electrode layer is disposed on the second insulating layer and electrically connects to the second conductive layer. Corners of the current and temperature sensing device are provided with insulating members. | 1. A PTC device, comprising: a current and temperature sensing element being a laminated structure of a first electrically conductive layer, a second electrically conductive layer and a PTC material layer, the first electrically conductive layer being disposed on a first surface of the PTC material layer, the second electrically conductive layer being disposed on a second surface of the PTC material layer, the second surface being opposite to the first surface;a first insulating layer disposed on the first electrically conductive layer;a second insulating layer disposed on the second electrically conductive layer;a first electrode layer disposed on the first insulating layer and electrically connecting to the first electrically conductive layer;a second electrode layer disposed on the second insulating layer and electrically connecting to the second electrically conductive layer;wherein corners of the current and temperature sensing element are provided with insulating members,wherein the first insulating layer, the first electrically conductive layer, the PTC material layer, the second electrically conductive layer and the second insulating layer form a bottom surface facing a circuit board, the first electrode layer retracts at edges relative to the first insulating layer to form notches, and the second electrode layer retracts at edges relative to the second insulating layer to form notches,wherein the first electrode layer comprises a bulge extending to an edge of the first insulating layer, and the second electrode layer comprises another bulge extending to an edge of the second insulating layer. ¦ 2. The PTC device of claim 1, wherein the insulating member extends over the first electrically conductive layer, the PTC material layer and the second electrically conductive layer. ¦ 3. The PTC device of claim 1, wherein the first and second electrode layers serve as solder attach surfaces for soldering the PTC device onto the circuit board. ¦ 4. The PTC device of claim 1, wherein the insulating member comprises prepreg or resin. ¦ 5. The PTC device of claim 1, wherein the insulating member has a hardness larger than that of the PTC material layer. ¦ 6. The PTC device of claim 1, wherein the insulating member has a glass transition temperature higher than that of the PTC material layer by at least 50° C. ¦ 7. The PTC device of claim 1, wherein the first electrode layer, the first insulating layer, the first electrically conductive layer, the PTC material layer, the second electrically conductive layer, the second insulating layer and the second electrode layer are laminated in order. ¦ 8. The PTC device of claim 1, wherein the first electrode layer, the first insulating layer, the first electrically conductive layer, the PTC material layer, the second electrically conductive layer, the second insulating layer and the second electrode layer form a bottom surface facing the circuit board as an interface for soldering onto the circuit board. ¦ 9. The PTC device of claim 1, further comprising: a first electrically conductive hole penetrating through the first insulating layer and connecting to the first electrode layer and the first electrically conductive layer; anda second electrically conductive hole penetrating through the second insulating layer and connecting to the second electrode layer and the second electrically conductive layer. ¦ 10. The PTC device of claim 9, wherein the first electrically conductive hole is located at a center or a lateral surface of the first insulating layer, and the second electrically conductive hole is located at a center or a lateral surface of the second insulating layer. | 1. A PTC device, comprising: a current and temperature sensing element being a laminated structure of a first electrically conductive layer, a second electrically conductive layer and a PTC material layer, the first electrically conductive layer being disposed on a first surface of the PTC material layer, the second electrically conductive layer being disposed on a second surface of the PTC material layer, the second surface being opposite to the first surface;a first insulating layer disposed on the first electrically conductive layer;a second insulating layer disposed on the second electrically conductive layer;a first electrode layer disposed on the first insulating layer and electrically connecting to the first electrically conductive layer;a second electrode layer disposed on the second insulating layer and electrically connecting to the second electrically conductive layer;wherein corners of the current and temperature sensing element are provided with insulating members,wherein the first insulating layer, the first electrically conductive layer, the PTC material layer, the second electrically conductive layer and the second insulating layer form a bottom surface facing a circuit board, the first electrode layer retracts at edges relative to the first insulating layer to form notches, and the second electrode layer retracts at edges relative to the second insulating layer to form notches,wherein the first electrode layer comprises a bulge extending to an edge of the first insulating layer, and the second electrode layer comprises another bulge extending to an edge of the second insulating layer. | CPC_H01C | 4920015005787
16/416383 | US | P | Varistor module | A varistor module includes a base, a case, a varistor body and a metal flat spring. The base has two limit structures. The case is assembled with the base and to form a closed space. The limit structures are disposed in the closed space. The varistor body includes a ceramic chip and two limit pins. The ceramic chip has two electrode layers located on two opposite surfaces, respectively. The limit pins are disposed on the electrode layers, respectively. The limit pins extend outward from the corresponding electrode layers and pass through the limit structures. One of the limit pins forms a splice segment between the electrode layer and the limit structure. The metal flat spring is disposed on the base. One end of the metal flat spring passes out of the closed space, and the other end of the metal flat spring is connected to the splice segment. | 1. A varistor module, comprising: a base having two limit structures;a case assembled with the base and to form a closed space, the limit structures disposed in the closed space; anda varistor body, including at least one ceramic chip disposed in the closed space, the ceramic chip having two electrode layers located on two opposite surfaces, respectively;two limit pins disposed on the electrode layers, respectively, the limit pins extending outward from the corresponding electrode layers and passing through the limit structures to limit the varistor body in a predetermined position in the closed space, the limit pins passing through the base and at least one of the limit pins forming a splice segment between the electrode layer and the limit structure; anda metal flat spring disposed on the base, one end of the metal flat spring passing out of the closed space, and the other end of the metal flat spring connected to the splice segment. ¦ 2. The varistor module according to claim 1, wherein each limit structure includes a column body, and the corresponding limit pin extends into the interior of the column body from the top surface of the column body so as to limit the varistor body in the predetermined position. ¦ 3. The varistor module according to claim 1, wherein the height of the limit structure on the base is higher than ½ height of the ceramic chip on the base. ¦ 4. The varistor module according to claim 1, wherein the length of the metal flat spring in the closed space is defined as a first length, and the first length is higher than or equal to the height of the ceramic chip on the base. ¦ 5. The varistor module according to claim 1, wherein each limit pin extends outward from the corresponding electrode layer in a planar direction of the ceramic chip. ¦ 6. The varistor module according to claim 1, wherein the length of the splice segment is longer than the width of the metal flat spring. ¦ 7. The varistor module according to claim 1, wherein part of the metal flat spring is embedded in the base. ¦ 8. The varistor module according to claim 1, wherein the number of the ceramic chip is two or more, and the varistor body further includes at least one auxiliary pin corresponding to the number of the ceramic chip; the auxiliary pin is disposed on one of the electrode layers and extends outward from the electrode layer, and the auxiliary pin passes through the limit structure and extends outside the base. ¦ 9. The varistor module according to claim 2, wherein each limit structure further includes a stop portion protruding from the column body, and the stop portion assists with the limiting in the predetermined position of the varistor body. ¦ 10. The varistor module according to claim 9, wherein the stop portion is disposed on the side surface of the column body, the stop portions are against two sides of the ceramic chip when the varistor body moves. ¦ 11. The varistor module according to claim 9, wherein the stop portion is disposed on the top surface of the column body, the stop portions are against the limit pins when the varistor body moves. ¦ 12. The varistor module according to claim 1, wherein the base further includes two auxiliary limit structures which are disposed on two sides of the ceramic chip, respectively, and the auxiliary limit structures protrude toward the closed space. ¦ 13. The varistor module according to claim 1, wherein at least one of the base and the case is made of a material containing ceramic. ¦ 14. The varistor module according to claim 1, wherein at least one of the base and the case is made of a material containing glass fiber. | 1. A varistor module, comprising: a base having two limit structures;a case assembled with the base and to form a closed space, the limit structures disposed in the closed space; anda varistor body, including at least one ceramic chip disposed in the closed space, the ceramic chip having two electrode layers located on two opposite surfaces, respectively;two limit pins disposed on the electrode layers, respectively, the limit pins extending outward from the corresponding electrode layers and passing through the limit structures to limit the varistor body in a predetermined position in the closed space, the limit pins passing through the base and at least one of the limit pins forming a splice segment between the electrode layer and the limit structure; anda metal flat spring disposed on the base, one end of the metal flat spring passing out of the closed space, and the other end of the metal flat spring connected to the splice segment. | CPC_H01C | 4920015005788
16/104023 | US | P | Overvoltage protection device with varistors | The invention relates to an overvoltage protection device with varistors, wherein a first varistor and a second varistor are connected in series, wherein the first varistor has a thermal disconnector, wherein the first varistor has a lower operating voltage than the second varistor, and wherein the first varistor has a lower energy absorption capacity than the second varistor, with the first varistor heating up more in the event of an overload and thereby causing the thermal disconnector to disconnect. | 1. An overvoltage protection device with varistors, wherein a first varistor and a second varistor are connected in series, wherein the first varistor has a thermal disconnector, wherein the first varistor has a lower operating voltage than the second varistor, and wherein the first varistor has a lower energy absorption capacity than the second varistor, with the first varistor heating up more in the event of an overload and thereby causing the thermal disconnector to disconnect. ¦ 2. The overvoltage protection device as set forth in claim 1, wherein the operating voltage of the first varistor is less than or equal to ¼ of the operating voltage of the second varistor. ¦ 3. The overvoltage protection device as set forth in claim 1, wherein the first varistor has a first type of ceramic, and wherein the second varistor has a type of ceramic that differs therefrom. ¦ 4. The overvoltage protection device as set forth in claim 1, wherein the first varistor has a first ceramic layer thickness, and wherein the second varistor has a second ceramic layer thickness that differs therefrom. ¦ 5. The overvoltage protection device as set forth in claim 1, wherein the second varistor is associated with a cooling device. ¦ 6. The overvoltage protection device as set forth in claim 1, wherein the first varistor has a first ceramic layer surface area, and wherein the second varistor has a second ceramic layer surface area that differs therefrom. ¦ 7. The overvoltage protection device as set forth in claim 1, wherein the first varistor has a first contact element in the vicinity of the thermal disconnector, with the first contact element being embodied such that, in a region below a separation point, the first contact element has no direct electrical contact with the first varistor. ¦ 8. The overvoltage protection device as set forth in claim 1, wherein a tap is provided between the first varistor and the second varistor. ¦ 9. The overvoltage protection device as set forth in claim 1, further comprising a housing. ¦ 10. The overvoltage protection device as set forth in claim 1, further comprising a telecommunications interface. ¦ 11. An overvoltage protection device with varistors, wherein a first varistor and a second varistor are connected in series, wherein the first varistor has a thermal disconnector, wherein the first varistor has a lower operating voltage than the second varistor, and wherein the first varistor has a lower energy absorption capacity than the second varistor, with the first varistor heating up more in the event of an overload and thereby causing the thermal disconnector to disconnect, wherein the operating voltage of the first varistor is less than or equal to ¼ of the operating voltage of the second varistor, wherein the first varistor has a first type of ceramic, wherein the second varistor has a type of ceramic that differs from the first type of ceramic, wherein the first varistor has a first ceramic layer thickness, wherein the second varistor has a second ceramic layer thickness that differs from the first ceramic layer thickness, wherein the second varistor is associated with a cooling device, wherein the first varistor has a first ceramic layer surface area, wherein the second varistor has a second ceramic layer surface area that differs from the first ceramic layer surface area, wherein the first varistor has a first contact element in the vicinity of the thermal disconnector, with the first contact element being provided such that, in a region below a separation point, the first contact element has no direct electrical contact with the first varistor, wherein a tap is provided between the first varistor and the second varistor, and wherein the overvoltage protection device further comprises a housing. ¦ 12. The overvoltage protection device as set forth in claim 11, further comprising a telecommunications interface. ¦ 13. The overvoltage protection device as set forth in claim 1, wherein the thermal disconnector disconnects when a temperature of the thermal disconnector exceeds a threshold. | 1. An overvoltage protection device with varistors, wherein a first varistor and a second varistor are connected in series, wherein the first varistor has a thermal disconnector, wherein the first varistor has a lower operating voltage than the second varistor, and wherein the first varistor has a lower energy absorption capacity than the second varistor, with the first varistor heating up more in the event of an overload and thereby causing the thermal disconnector to disconnect. | CPC_H01C | 4920014005816
16/371885 | US | P | Chip resistor and mounting structure thereof | A chip resistor with a reduced thickness is provided. The chip resistor includes an insulating substrate, a resistor embedded in the substrate, a first electrode electrically connected to the resistor, and a second electrode electrically connected to the resistor. The first electrode and the second electrode are spaced apart from each other in a lateral direction that is perpendicular to the thickness direction of the substrate. | 1. A chip resistor comprising: an insulating substrate including a first surface and a second surface that are spaced apart from each other in a thickness direction of the substrate;a resistor element including a first surface and a second surface that are spaced from each other in the thickness direction, the resistor element being embedded in the substrate such that the second surface of the resistor element is covered by the substrate;an insulating bonding layer held in contact with the first surface of the substrate and the first surface of the resistor element;a first electrode disposed opposite to the resistor element with respect to the bonding layer, the first electrode being electrically connected to the resistor element;a second electrode disposed opposite to the resistor element with respect to the bonding layer, the second electrode being electrically connected to the resistor element; anda heat conducting portion disposed between the first electrode and the second electrode, the heat conducting portion being held in contact with the bonding layer. ¦ 2. The chip resistor according to claim 1, wherein the first surface of the substrate and the first surface of the resistor element are flush with each other. ¦ 3. The chip resistor according to claim 1, wherein the heat conducting portion is made of an epoxy material and has a greater heat conductance than the bonding layer. ¦ 4. The chip resistor according to claim 1, wherein the heat conducting portion is disposed at a location that faces at least a portion of the resistor element via the bonding layer. ¦ 5. The chip resistor according to claim 4, wherein the heat conducting portion is greater in size than the at least a portion of the resistor element when measured in a direction in which the first electrode and the second electrode are spaced apart from each other. ¦ 6. The chip resistor according to claim 1, wherein the heat conducting portion is greater in size measured in the thickness direction than the bonding layer. ¦ 7. The chip resistor according to claim 1, wherein each of the first electrode and the second electrode is greater in size measured in the thickness direction than the heat conducting portion. ¦ 8. The chip resistor according to claim 1, wherein each of the first electrode and the second electrode comprises a conductive plate and a plated layer, the conductive plate being held in contact with the bonding layer, the plated layer being formed on the conductive plate and held in contact with the resistor element. ¦ 9. The chip resistor according to claim 8, wherein the plated layer of each of the first electrode and the second electrode is held in contact with the heat conducting portion. ¦ 10. The chip resistor according to claim 8, wherein the conductive plate of each of the first electrode and the second electrode, the bonding layer and the resistor element have respective side faces that are parallel to the thickness direction and flush with each other. ¦ 11. The chip resistor according to claim 8, wherein the plated layer of each electrode comprises at least an inner plated layer and an outer plated layer, the inner plated layer being held in contact with the conductive plate of said each electrode, the outer plated layer being separated from the conductive plate of said each electrode via the inner plated layer. ¦ 12. The chip resistor according to claim 11, wherein the heat conducting portion has an outer surface spaced apart from the bonding layer, and the inner plated layer and the outer plated layer of each electrode are held in direct contact with the outer surface of the heat conducting portion. ¦ 13. The chip resistor according to claim 12, wherein the outer surface of the heat conducting portion includes an area exposed to an outside of the chip resistor. ¦ 14. The chip resistor according to claim 1, wherein the substrate comprises a resin portion and a glass fiber portion, and the resistor element is embedded in the resin portion. ¦ 15. The chip resistor according to claim 14, wherein at least a part of the resistor element is held in direct contact with the glass fiber portion. ¦ 16. The chip resistor according to claim 14, wherein the resin portion forms the second surface of the substrate, and the glass fiber portion is disposed between the second surface of the resistor element and the second surface of the substrate. ¦ 17. The chip resistor according to claim 14, wherein the glass fiber portion has different sizes over a length of the glass fiber portion, the sizes being measured in the thickness direction. ¦ 18. The chip resistor according to claim 1, wherein the resistor element comprises a serpentine portion. ¦ 19. A mounting structure comprising: a chip resistor set forth in claim 1;a mounting substrate having a surface; anda conductive bonding portion that attaches the chip resistor to the surface of the mounting substrate. ¦ 20. The mounting structure according to claim 19, wherein the heat conducting portion of the chip resistor is spaced apart from the surface of the mounting substrate. | 1. A chip resistor comprising: an insulating substrate including a first surface and a second surface that are spaced apart from each other in a thickness direction of the substrate;a resistor element including a first surface and a second surface that are spaced from each other in the thickness direction, the resistor element being embedded in the substrate such that the second surface of the resistor element is covered by the substrate;an insulating bonding layer held in contact with the first surface of the substrate and the first surface of the resistor element;a first electrode disposed opposite to the resistor element with respect to the bonding layer, the first electrode being electrically connected to the resistor element;a second electrode disposed opposite to the resistor element with respect to the bonding layer, the second electrode being electrically connected to the resistor element; anda heat conducting portion disposed between the first electrode and the second electrode, the heat conducting portion being held in contact with the bonding layer. | CPC_H01C | 4920011004542
16/017574 | US | P | Apparatus to provide a soft-start function to a high torque electric device | Apparatus having means for cooling a current limiting thermistor which includes an elongated power cord first and second power conductors connected to respective male and female connectors at the axial extremities thereof and a thermistor disposed in series with at least one of the first and second power conductors, potting compound surrounding an axial part of said first and second power conductors as well as the thermistor. The apparatus further includes an elongated sleeve shaped heat exchanger dimensioned and configured with a central bore for thermal contact with the exterior of the potting compound. The heat exchanger has a plurality of fins disposed substantially in mutually parallel relationship as well as in substantially parallel relationship to an axial part of the first and second power conductors. | 1. An apparatus having means for cooling a current limiting thermistor which comprises: an elongated power cord having a first and second power conductors connected to respective male and female connectors at the axial extremities thereof and a thermistor disposed in series with at least one of said first and second power conductors,a potting compound surrounding an axial part of said first and second power conductors as well as said thermistor,an elongated sleeve shaped heat exchanger dimensioned and configured with a central bore for thermal contact with the exterior of said potting compound, said heat exchanger having a plurality of fins disposed substantially in mutually parallel relationship. ¦ 2. The apparatus as described in claim 1 wherein said elongated sleeve shaped heat exchanger conforms to a substantially cylindrical envelope. ¦ 3. The apparatus as described in claim 1 wherein the central bore which is parallelepiped. ¦ 4. The apparatus as described in claim 3 wherein said potting compound conforms to the central bore which is parallelepiped. ¦ 5. The apparatus as described in claim 1 wherein said potting compound has a thermal conductivity of at least 4 W/m·K. ¦ 6. An apparatus for cooling a current limiting thermistor, comprising: a base having a top and bottom spaced between opposing ends and side edges;an elongated power cord having opposing ends terminating in a male power conductor and a female power conductor, the male power conductor extending from one of the opposing ends between the side edges of the base and the female power conductor extending from another one or the opposing ends between the side edges of the base;a thermistor operably connected in series with the male power conductor and the female power conductor, the thermistor disposed between the opposing ends and side edges of the base;a thermally conductive potting compound fully encapsulating the base, an axial portion of the male power conductor, an axial portion of the female power conductor, and the thermistor; anda cylindrical, elongated sleeve shaped heat exchanger dimensioned and configured with a central bore for thermal contact with an exterior of the potting compound, the heat exchanger having a plurality of fins disposed substantially in mutually parallel relationship. ¦ 7. The apparatus of claim 6, wherein an outer envelope of the heat exchanger is concentric with the central bore. ¦ 8. The apparatus of claim 6, wherein the central bore has a top and bottom surface spaced apart by opposing side edges. ¦ 9. The apparatus of claim 7, wherein the plurality of fins comprise opposing outer fins parallel with the opposing side edges of the central bore and inner fins extending perpendicularly in opposing directions from the top and bottom of the central bore. ¦ 10. The apparatus of claim 6, wherein the male power conductor and the female power conductor, the thermistor disposed between the opposing ends and side edges of the base are fully encapsulated in the thermally conductive potting compound and the potting compound is disposed snugly engaging the interior of the internal bore of the heat exchanger for heat transfer from the interior of a 360 degree heat sink enclosure. ¦ 11. The apparatus of claim 6, wherein the central bore extends throughout the entire extent of the heat exchanger. ¦ 12. The apparatus of claim 6, further comprising: opposing end caps operably configured to engage axial extremities of the heat exchanger and provide support and protection for the power cord. ¦ 13. The apparatus of claim 6, wherein the central bore has a rectangular cross-section. | 1. An apparatus having means for cooling a current limiting thermistor which comprises: an elongated power cord having a first and second power conductors connected to respective male and female connectors at the axial extremities thereof and a thermistor disposed in series with at least one of said first and second power conductors,a potting compound surrounding an axial part of said first and second power conductors as well as said thermistor,an elongated sleeve shaped heat exchanger dimensioned and configured with a central bore for thermal contact with the exterior of said potting compound, said heat exchanger having a plurality of fins disposed substantially in mutually parallel relationship. | CPC_H01C | 4920010005802
15/656258 | US | P | Fuse design for a lithium-ion battery | Energy storage devices, battery cells, and batteries of the present technology may include an enclosure. The enclosure may house a cathode current collector and a cathode tab coupled with the cathode current collector. A cathode terminal may be accessible at an external location of these devices, and the cathode terminal may be electrically coupled with the cathode tab. The enclosure may also house an anode current collector and an anode tab coupled with the anode current collector. An anode terminal may be accessible at an external location of the devices, and the anode terminal may be electrically coupled with the anode tab. The devices may further include a fuse housed within the enclosure. The fuse may be positioned between the anode terminal and anode tab, and may also be in electrical communication with both the anode terminal and the anode tab. | 1. An energy storage device comprising: an enclosure;a cathode current collector housed within the enclosure;a cathode terminal accessible at an external location of the enclosure, wherein the cathode terminal is electrically coupled with the cathode current collector;an anode current collector housed within the enclosure;an anode tab coupled with the anode current collector, wherein the anode tab is housed within the enclosure, and wherein the anode tab comprises copper at an edge region of the anode tab;an anode terminal accessible at an external location of the enclosure, wherein the anode terminal is electrically coupled with the anode tab, and wherein the anode terminal comprises copper at an edge region of the anode terminal;a fuse housed within the enclosure, wherein the fuse is positioned between, and in electrical communication with, the anode terminal and the anode tab, and wherein the fuse comprises a layer of positive temperature coefficient (“PTC”) material positioned between and coupling the anode tab and the anode terminal at the edge region of the anode tab and the edge region of the anode terminal, and wherein the two regions of copper comprise tension springs configured to release away from one another along an axis when the fuse is blown. ¦ 2. The energy storage device of claim 1, further comprising a current bypass device coupled along an external position of the enclosure, wherein the current bypass device is configured to bypass current to the anode terminal during operation of the current bypass device. ¦ 3. The energy storage device of claim 1, wherein the enclosure comprises aluminum. ¦ 4. The energy storage device of claim 1, wherein the layer of PTC material is configured to overcome the restoring force of the tension springs under normal operating conditions. ¦ 5. The energy storage device of claim 1, wherein the PTC material comprises a conductive material mixed with a binder. ¦ 6. The energy storage device of claim 5, wherein the conductive material comprises at least one material selected from the group consisting of silver, copper, zinc, nickel, and carbon-containing materials. ¦ 7. The energy storage device of claim 5, wherein the binder comprises an acrylate polymer. ¦ 8. The energy storage device of claim 5, wherein the PTC material further comprises a gaseous agent contained within the binder under normal operating conditions. ¦ 9. The energy storage device of claim 8, wherein the gaseous agent comprises molecules having an effective length below about 10 Å. ¦ 10. The energy storage device of claim 8, wherein the PTC material is configured to release the gaseous agent at a thermal threshold, and wherein the release of the gaseous agent causes the fuse to blow. ¦ 11. A battery cell comprising: a housing;a cathode terminal positioned at an exterior of the housing; andan anode terminal positioned at an exterior of the housing and comprising copper at an end of the anode terminal;wherein the housing contains: a cathode current collector electrically coupled with the cathode terminal,an anode current collector electrically coupled with the anode terminal, wherein the anode current collector comprises copper at an end of the anode current collector, anda fuse included in series between the electrically coupled anode current collector and anode terminal, wherein the fuse comprises a positive temperature coefficient (“PTC”) material positioned between and coupling the anode current collector and the anode terminal, and wherein the fuse couples the copper at the end of the anode terminal with the copper at the end of the anode current collector, and wherein the copper at the end of the anode terminal and the copper at the end of the anode current collector each comprise tension springs configured to release away from one another along an axis when the fuse is blown. ¦ 12. The battery cell of claim 11, further comprising a device configured to provide current bypass to the anode terminal. ¦ 13. A battery comprising: an enclosure;a plurality of battery cells contained within the enclosure;a bus bar contained within the enclosure and connecting at least two battery cells of the plurality of battery cells at external terminals of the at least two battery cells; anda heat-sensitive device positioned along the bus bar and coupling two portions of the bus bar between the at least two battery cells of the plurality of battery cells, wherein the heat-sensitive device is releasably coupling two spring members of the bus bar, and wherein the two spring members of the bus bar are configured to release away from one another at least partially normal to a plane through the heat-sensitive device. ¦ 14. The battery of claim 13, wherein the heat-sensitive device is configured to interrupt heat transfer along the bus bar from a first cell of the at least two battery cells of the plurality of battery cells to a second cell of the at least two battery cells. | 1. An energy storage device comprising: an enclosure;a cathode current collector housed within the enclosure;a cathode terminal accessible at an external location of the enclosure, wherein the cathode terminal is electrically coupled with the cathode current collector;an anode current collector housed within the enclosure;an anode tab coupled with the anode current collector, wherein the anode tab is housed within the enclosure, and wherein the anode tab comprises copper at an edge region of the anode tab;an anode terminal accessible at an external location of the enclosure, wherein the anode terminal is electrically coupled with the anode tab, and wherein the anode terminal comprises copper at an edge region of the anode terminal;a fuse housed within the enclosure, wherein the fuse is positioned between, and in electrical communication with, the anode terminal and the anode tab, and wherein the fuse comprises a layer of positive temperature coefficient (“PTC”) material positioned between and coupling the anode tab and the anode terminal at the edge region of the anode tab and the edge region of the anode terminal, and wherein the two regions of copper comprise tension springs configured to release away from one another along an axis when the fuse is blown. | CPC_H01C | 4920009006335
16/355307 | US | P | Multilayer component and process for producing a multilayer component | A multilayer component and a mathod for producing a multilayer component are disclosed. In an embodiment a multilayer component includes a ceramic main element and at least one metal structure, wherein the metal structure is cosintered and wherein main element is a varistor ceramic having ≥90 mol % of ZnO, from 0.5 to 5 mol % of Sb2O3, from 0.05 to 2 mol % of Co3O4, Mn2O3, SiO2 and/or Cr2O3, and <0.1 mol % of B2O3, Al2O3 and/or NiO. | 1. A multilayer component comprising: a ceramic main element; andat least one metal structure, wherein the metal structure is cosintered, and wherein the main element is a varistor ceramic comprising: ≥90 mol % of ZnO,from 0.5 to 5 mol % of Sb2O3,from 0.05 to 2 mol % of Co3O4, Mn2O3, SiO2 and/or Cr2O3, and<0.1 mol % of B2O3, Al2O3 and/or NiO. ¦ 2. The multilayer component according to claim 1, wherein the main element is doped with a material of the metal structure such that diffusion of the material from the metal structure into the main element during a sintering operation is reduced. ¦ 3. The multilayer component according to claim 2, wherein the main element is doped with from 0.1 to 1 mol per cent of a chemical compound of the material of the metal structure. ¦ 4. The multilayer component according to claim 2, wherein dopants comprise silver oxide or silver carbonate. ¦ 5. The multilayer component according to claim 2, wherein dopants comprise a palladium compound. ¦ 6. The multilayer component according to claim 1, wherein the main element comprises Bi2O3. ¦ 7. The multilayer component according to claim 1 wherein the main element is a ceramic sintered main element with an aid of liquid phases. ¦ 8. The multilayer component according to claim 1, wherein the metal structure comprises at least one internal electrode and/or at least one external metallization and/or at least one via. ¦ 9. The multilayer component according to claim 1, wherein the metal structure is doped with at least one material of the ceramic main element. ¦ 10. The multilayer component according to claim 1, wherein a thickness or lateral extension of the metal structure is less than or equal to 1.5 μm. ¦ 11. The multilayer component according to claim 1, wherein the metal structure comprises silver. ¦ 12. The multilayer component according to claim 11, wherein the metal structure comprises 99% of silver. ¦ 13. The multilayer component according to claim 1, wherein the metal structure comprises palladium. ¦ 14. The multilayer component according to claim 1, further comprising at least one passivating layer, wherein the passivating layer is cosintered, wherein a material of the passivating layer includes glass comprising a filler material or ceramic, and wherein the material of the passivating layer has been applied to the main element before sintering. ¦ 15. The multilayer component according to claim 14, wherein the passivating layer is doped with at least one material of the metal structure and the doping is greater than or equal to a saturation concentration of the material in the passivating layer. ¦ 16. A method for producing the multilayer component according to claim 1, the method comprising: arranging layers comprising a ceramic composition and layers comprising an electrode paste alternately on top of one another to form a stack of layers; andsintering the stack of layers to form ceramic layers with internal electrodes arranged in between. ¦ 17. The method according to claim 16, wherein the ceramic composition is doped with from 0.1 to 1 mol per cent of at least one material of the electrode paste. ¦ 18. The method according to claim 16, further comprising: applying an insulating layer on at least one upper side of the ceramic composition, wherein the insulating layer is doped with at least one material of the electrode paste and at least one material of the ceramic composition, wherein the insulating layer is applied before sintering. ¦ 19. The method according to claim 18, wherein the electrode paste comprises silver, wherein the electrode paste is doped with at least one material of the ceramic composition, and wherein the ceramic composition is doped with silver oxide or silver carbonate. | 1. A multilayer component comprising: a ceramic main element; andat least one metal structure, wherein the metal structure is cosintered, and wherein the main element is a varistor ceramic comprising: ≥90 mol % of ZnO,from 0.5 to 5 mol % of Sb2O3,from 0.05 to 2 mol % of Co3O4, Mn2O3, SiO2 and/or Cr2O3, and<0.1 mol % of B2O3, Al2O3 and/or NiO. | CPC_H01C | 4920008005771
16/190972 | US | P | Varistor module | A varistor module includes a base, a case, and a varistor body. The base and the case are assembled with each other to form a closed space. The varistor body includes a plurality of ceramic chips and a bridging element. The ceramic chips are disposed in the closed space. Each ceramic chip has an electrode layer on two opposite sides, respectively. The bridging element has at least two bridging segments and a crossing segment. The bridging segments are connected to electrode layers of different ones of the ceramic chips. The crossing segment is disposed between the bridging segments. | 1. A varistor module, comprising: a base;a case assembled with the base to jointly form a closed space, wherein the medium in the closed space is air; anda varistor body including a plurality of ceramic chips disposed in the closed space, each of the ceramic chips having electrode layers on two sides, respectively;a bridging element having at least two bridging segments and a crossing segment disposed between the bridging segments, the bridging segments connected to the electrode layers of different ones of the ceramic chips, respectively. ¦ 2. The varistor module according to claim 1, wherein the bridging element further includes an extension segment extending from the bridging element and out of the closed space. ¦ 3. The varistor module according to claim 1, wherein each of the bridging segments of the bridging element extends outward from the connected electrode layer along a planar direction of the ceramic chip, and the crossing segment of the bridging element stretches along a thickness direction of the ceramic chips. ¦ 4. The varistor module according to claim 1, wherein the crossing segment is embedded in the base. ¦ 5. The varistor module according to claim 1, wherein at least one of the base and the case is made of a material containing ceramic. ¦ 6. The varistor module according to claim 1, wherein at least one of the base and the case is made of a material containing glass fiber. ¦ 7. The varistor module according to claim 2, wherein the extension segment extends from one of the bridging segment. ¦ 8. The varistor module according to claim 2, wherein the bridging element further includes a puncture structure formed at the end of the extension segment, and the puncture structure is adapted for puncturing external wires to electrically connect the bridging segments with the external wires. ¦ 9. The varistor module according to claim 1, further comprising at least one pin disposed on one of the electrode layers, and the pin extends outward from the corresponding electrode layer and out of the closed space. ¦ 10. A varistor module, comprising: an oxidized metal base;an oxidized metal case assembled with the oxidized metal base to form a closed space; anda varistor body including a circuit board disposed in the closed space, and having a bridge circuit;a plurality of ceramic chips disposed on the circuit board, each of the ceramic chips having an electrode layer on each of the two sides;at least one pin passing through the circuit board and extending out of the oxidized metal base; andat least one bridging foot, one end of the bridging foot connected to the electrode layer of the ceramic chip, and the other end of the bridging foot connected to the bridge circuit of the circuit board. ¦ 11. The varistor module according to claim 10, wherein the oxidized metal base is made of a material containing at least one of ceramic and glass fiber. ¦ 12. The varistor module according to claim 10, wherein the oxidized metal case is made of a material containing at least one of ceramic and glass fiber. ¦ 13. The varistor module according to claim 10, wherein the medium in the closed space is air. | 1. A varistor module, comprising: a base;a case assembled with the base to jointly form a closed space, wherein the medium in the closed space is air; anda varistor body including a plurality of ceramic chips disposed in the closed space, each of the ceramic chips having electrode layers on two sides, respectively;a bridging element having at least two bridging segments and a crossing segment disposed between the bridging segments, the bridging segments connected to the electrode layers of different ones of the ceramic chips, respectively. | CPC_H01C | 4920006005772
16/034423 | US | P | Thin-film resistor (TFR) module with top-side interconnects connected to reduced TFR ridges and manufacturing methods | A method for manufacturing a thin film resistor (TFR) module in an integrated circuit (IC) structure is provided. A TFR trench may be formed in an oxide layer. A resistive TFR layer may be deposited over the structure and extending into the trench. Portions of the TFR layer outside the trench may be removed by CMP to define a TFR element including a laterally-extending TFR bottom region and a plurality of TFR ridges extending upwardly from the laterally-extending TFR bottom region. At least one CMP may be performed to remove all or portions of the oxide layer and at least a partial height of the TFR ridges. A pair of spaced-apart metal interconnects may then be formed over opposing end regions of the TFR element, wherein each metal interconnect contacts a respective upwardly-extending TFR ridge, to thereby define a resistor between the metal interconnects via the TFR element. | 1. A method for manufacturing a thin film resistor (TFR) module in an integrated circuit (IC) structure, the method comprising: forming a trench in an integrated circuit structure;depositing a resistive TFR layer over the integrated circuit structure and extending into the trench;removing portions of the TFR layer outside the trench to define a TFR element including a laterally-extending TFR bottom region and a plurality of TFR ridges extending upwardly from the laterally-extending TFR bottom region;performing at least one material removal process to remove at least a partial height of the TFR ridges; andforming a pair of spaced-apart metal interconnects over opposing end regions of the TFR element by a process including: depositing a metal layer over the TFR element; andperforming a metal etch to remove portions of the metal layer to thereby define the pair of spaced-apart metal interconnects, wherein the metal etch also removes at least a partial height of at least one TFR ridge uncovered by the metal interconnects,wherein each metal interconnect contacts a respective upwardly-extending TFR ridge, to thereby define a conductive path between the metal interconnects via the TFR element. ¦ 2. The method of claim 1, wherein the at least one material removal process forms a mound-shaped structure including the TFR element; and wherein forming the pair of spaced-apart metal interconnects comprises forming the pair of metal interconnects on sloping upper surfaces of the mound-shaped structure. ¦ 3. The method of claim 1, wherein the spaced-apart metal interconnects comprise aluminum. ¦ 4. The method of claim 1, wherein the spaced-apart metal interconnects are formed in a metal 1 layer. ¦ 5. The method of claim 1, wherein the TFR layer comprises SiCr or SiCCr. ¦ 6. The method of claim 1, further comprising: prior to removing portions of the TFR layer outside the trench, depositing a nitride cap layer over the TFR layer and extending into the trench; andwherein the step of removing portions of the TFR layer outside the trench to define the TFR element also removes portions of the nitride cap layer outside the trench. ¦ 7. The method of claim 1, further comprising, prior to forming the metal interconnects, annealing the TFR layer or TFR element to provide a selected temperature coefficient of resistance (TCR). ¦ 8. The method of claim 1, wherein forming a trench in an integrated circuit structure comprises: forming an oxide layer over a dielectric region; andforming a trench in the oxide layer. ¦ 9. The method of claim 1, wherein the material removal process comprises a chemical mechanical planarization (CMP). ¦ 10. The method of claim 1, wherein removing portions of the TFR layer outside the trench to define the TFR element comprises performing a chemical mechanical planarization (CMP). ¦ 11. A thin film resistor (TFR), comprising: a resistive TFR element including a laterally-extending TFR bottom region and a pair of TFR ridges extending upwardly from first and second lateral sides of the laterally-extending TFR bottom region;a non-conductive structure adjacent each upwardly-extending TFR ridge, each non-conductive structure defining a sloping top surface that slopes downwardly in a direction away from a center of the TFR element, the sloping top surface being non-parallel and non-perpendicular with respect to the laterally-extending TFR bottom region;a pair of metal interconnects formed over the TFR element, wherein each metal interconnect: is positioned over a respective non-conductive structure adjacent a respective upwardly-extending TFR ridge;extends obliquely over the sloping top surface of the respective non-conductive structure, such that each metal interconnect extends non-parallel and non-perpendicular with respect to the laterally-extending TFR bottom region; andcontacts the respective upwardly-extending TFR ridge;such that a conductive path is defined between the metal interconnects via the upwardly-extending TFR ridges and the laterally-extending TFR bottom region. ¦ 12. The thin film resistor of claim 11, wherein the metal interconnects comprise aluminum. ¦ 13. The thin film resistor of claim 11, wherein the TFR element comprises a damascene-type element formed in a trench. ¦ 14. The thin film resistor of claim 11, wherein the metal interconnects are formed in a metal 1 layer. ¦ 15. The thin film resistor of claim 11, wherein the TFR element comprises SiCr or SiCCr. ¦ 16. The thin film resistor of claim 11, wherein the non-conductive structure adjacent each upwardly-extending TFR ridge comprises a nitride region located laterally between the pair of upwardly-extending TFR ridges and over the laterally-extending TFR bottom region. ¦ 17. The thin film resistor of claim 11, wherein the non-conductive structure adjacent each upwardly-extending TFR ridge comprises an oxide region on a first side of the respective upwardly-extending TFR ridge and a nitride region on a second side of the respective upwardly-extending TFR ridge. ¦ 18. A method for manufacturing a thin film resistor (TFR) module in an integrated circuit (IC) structure, the method comprising: forming a trench in an integrated circuit structure;depositing a resistive TFR layer over the integrated circuit structure and extending into the trench;depositing a nitride cap layer over the TFR layer, the nitride layer extending downwardly into the trench to cover a portion of the TFR layer in the trench and also extending outside the trench to cover portions of the TFR layer outside the trench;removing the portions of the nitride cap layer outside the trench and the portions of the TFR layer outside the trench to define a TFR element including a laterally-extending TFR bottom region and a plurality of TFR ridges extending upwardly from the laterally-extending TFR bottom region;performing at least one material removal process to remove at least a partial height of the TFR ridges; andforming a pair of spaced-apart metal interconnects over opposing end regions of the TFR element, wherein each metal interconnect contacts a respective upwardly-extending TFR ridge, to thereby define a conductive path between the metal interconnects via the TFR element. ¦ 19. The method of claim 18, wherein the removing step leaves at least a partial thickness of the portion of the nitride layer in the trench covering the portion of the TFR layer in the trench. | 1. A method for manufacturing a thin film resistor (TFR) module in an integrated circuit (IC) structure, the method comprising: forming a trench in an integrated circuit structure;depositing a resistive TFR layer over the integrated circuit structure and extending into the trench;removing portions of the TFR layer outside the trench to define a TFR element including a laterally-extending TFR bottom region and a plurality of TFR ridges extending upwardly from the laterally-extending TFR bottom region;performing at least one material removal process to remove at least a partial height of the TFR ridges; andforming a pair of spaced-apart metal interconnects over opposing end regions of the TFR element by a process including: depositing a metal layer over the TFR element; andperforming a metal etch to remove portions of the metal layer to thereby define the pair of spaced-apart metal interconnects, wherein the metal etch also removes at least a partial height of at least one TFR ridge uncovered by the metal interconnects,wherein each metal interconnect contacts a respective upwardly-extending TFR ridge, to thereby define a conductive path between the metal interconnects via the TFR element. | CPC_H01C | 4920006005773
16/392628 | US | P | Anti-surge winding fusible resistor fuse | An anti-surge winding fusible resistor fuse includes: a first column, in combination with a first cap, a first fuse wire wound around the first column at intervals and in combination with the first cap; a second fuse wire, coated on a second column in combination with the first column; a first ring, configured on a contact of the first column with the second fuse wire, and the first fuse wire in combination with the first ring; an insulation body, in combination with the second fuse wire; a third column, in combination with the insulation body and a second cap, a third fuse wire wound around the third column at intervals and in combination with the second cap; and a second ring, covered on the second fuse wire, insulation body and third column, and the third fuse wire in combination with the second ring. | 1. An anti-surge winding fusible resistor fuse, comprising: a first column, one end thereof coupled to a first cap and wound around with a first fuse wire at intervals, one end of said first fuse wire coupled to said first cap;a second fuse wire, coated on an outside of a second column, said second column coupled to another end of said first column;a first ring provided on said first column with said second fuse wire, another end of said first fuse wire coupled to said first ring;an insulation body coupled to an end of said second fuse wire;a third column, one end thereof coupled to an end of said insulation body, another end of said third column coupled to a second cap, said third column wound around with a third fuse wire at intervals, and one end of said third fuse wire coupled to said second cap; anda second ring provided on outsides of said insulation body with said second fuse wire and with said third column, another end of said third fuse wire coupled to said second ring. ¦ 2. The fuse according to claim 1, wherein a melting point of said second fuse wire is lower than that of said first fuse wire. ¦ 3. The fuse accord to claim 2, wherein a conducting wire is respectively provided on outer sides of said first cap and second cap. ¦ 4. The fuse according to claim 1, wherein said first column, first cap, second fuse wire, first ring, insulation body, third column, second cap and second ring are packaged by means of SMD (surface-mount technology). | 1. An anti-surge winding fusible resistor fuse, comprising: a first column, one end thereof coupled to a first cap and wound around with a first fuse wire at intervals, one end of said first fuse wire coupled to said first cap;a second fuse wire, coated on an outside of a second column, said second column coupled to another end of said first column;a first ring provided on said first column with said second fuse wire, another end of said first fuse wire coupled to said first ring;an insulation body coupled to an end of said second fuse wire;a third column, one end thereof coupled to an end of said insulation body, another end of said third column coupled to a second cap, said third column wound around with a third fuse wire at intervals, and one end of said third fuse wire coupled to said second cap; anda second ring provided on outsides of said insulation body with said second fuse wire and with said third column, another end of said third fuse wire coupled to said second ring. | CPC_H01C | 4920006005820
15/409776 | US | P | Voltage nonlinear resistor | A voltage nonlinear resistor according to the present invention includes a sintered body consisting essentially of zinc oxide and containing bismuth, antimony, and boron as accessory components. The accessory components are bismuth oxide of 1.5 to 2.5 mol %, antimony oxide of 1 to 2 mol %, and boron oxide of 0.3 mol % or less in terms of oxides. | 1. A voltage nonlinear resistor comprising: a sintered body consisting of zinc oxide having an average grain diameter of 5 μm or less, as a primary component, and containing, as accessory components, bismuth, antimony and boron, and containing manganese (Mn), cobalt (Co), chromium (Cr), nickel (Ni), aluminum (Al), silver (Ag), silicon (Si), magnesium (Mg) and rare earth elements (RE) as additive components, whereina content of the accessory components is bismuth oxide of 1.5 to 2.5 mol %, antimony oxide of 1 to 2 mol %, and boron oxide of 0.3 mol % or less in terms of oxides,the Mn, Co, and Cr are 0.1 to 1.5 mol % in terms of MnCO3, Co3O4, and Cr2O3, respectively,the Ni is 0.1 to 2 mol % in terms of NiO,the Al is 0.005 to 0.5 mol % in terms of Al(NO3)3,the Ag is 0.001 to 0.01 mol % in terms of Ag2O,the Si is 1.0 to 2.5 mol % in terms of SiO2,the Mg is 0.01 to 0.1 mol % in terms of MgO,the RE is 2.5 mol % or less in terms of RE2O3. ¦ 2. The voltage nonlinear resistor according to claim 1, wherein: Equations (1) and (2) are satisfied: Nis/Nd≥0.57×10−5 Equation (1)Nis2/Nd≥1.65×107 Equation (2)(in Equations (1) and (2), Nis is an interface state density at a grain boundary of the zinc oxide, and Nd is a donor density at a grain boundary of the zinc oxide). ¦ 3. The voltage nonlinear resistor according to claim 1, wherein: when voltage when 1-mA current flows into the voltage nonlinear resistor is V1 mA, and when peak voltage when 10-kA impulse current flows into the voltage nonlinear resistor is V10 kA, a voltage clamping ratio V10 kA/V1 mA is less than 1.6, and when voltage when 1-mA current flows into the voltage nonlinear resistor at 115° C. is V1 mA, 115° C., and when voltage when 1-mA current flows into the voltage nonlinear resistor at 30° C. is V1 mA, 30° C., a temperature characteristic V1 mA, 115° C./V1 mA, 30° C. is 0.95 or more. ¦ 4. The voltage nonlinear resistor according to claim 2, wherein: when voltage when 1-mA current flows into the voltage nonlinear resistor is V1 mA, and when peak voltage when 10-kA impulse current flows into the voltage nonlinear resistor is V10 kA, a voltage clamping ratio V10 kA/V1 mA is less than 1.6, and when voltage when 1-mA current flows into the voltage nonlinear resistor at 115° C. is V1 mA, 115° C., and when voltage when 1-mA current flows into the voltage nonlinear resistor at 30° C. is V1 mA, 30° C., a temperature characteristic V1 mA, 115° C./V1 mA, 30° C. is 0.95 or more. ¦ 5. The voltage nonlinear resistor according to claim 1, wherein: wherein a content of the chromium and the magnesium is chromium oxide of 0.1 to 1.5 mol % and magnesium oxide of 0.01 to 0.1 mol % in terms of oxide. | 1. A voltage nonlinear resistor comprising: a sintered body consisting of zinc oxide having an average grain diameter of 5 μm or less, as a primary component, and containing, as accessory components, bismuth, antimony and boron, and containing manganese (Mn), cobalt (Co), chromium (Cr), nickel (Ni), aluminum (Al), silver (Ag), silicon (Si), magnesium (Mg) and rare earth elements (RE) as additive components, whereina content of the accessory components is bismuth oxide of 1.5 to 2.5 mol %, antimony oxide of 1 to 2 mol %, and boron oxide of 0.3 mol % or less in terms of oxides,the Mn, Co, and Cr are 0.1 to 1.5 mol % in terms of MnCO3, Co3O4, and Cr2O3, respectively,the Ni is 0.1 to 2 mol % in terms of NiO,the Al is 0.005 to 0.5 mol % in terms of Al(NO3)3,the Ag is 0.001 to 0.01 mol % in terms of Ag2O,the Si is 1.0 to 2.5 mol % in terms of SiO2,the Mg is 0.01 to 0.1 mol % in terms of MgO,the RE is 2.5 mol % or less in terms of RE2O3. | CPC_H01C | 4920005004575
16/193608 | US | P | Chip resistor and paste for forming resist layer of chip resistor | A paste for forming a resist layer of a resistor includes: a copper-based alloy powder; and nickel (Ni) powder in an amount greater than 0 wt % of the copper-based alloy powder and less than or equal to 10 wt % of the copper-based alloy powder, wherein the paste is glass-free. | 1. A paste for forming a resist layer of a resistor, comprising: a copper-based alloy powder; anda nickel (Ni) powder in an amount greater than 0 wt % of the copper-based alloy powder and less than or equal to 10 wt % of the copper-based alloy powder,wherein the paste is glass-free. ¦ 2. The paste of claim 1, wherein the copper-based alloy powder comprises copper-manganese-tin (Cu—Mn—Sn). ¦ 3. The paste of claim 1, wherein a diameter of particles of the nickel (Ni) powder is less than or equal to 300 nm. ¦ 4. The paste of claim 1, wherein a diameter of particles of the nickel (Ni) powder is about 180 nm. ¦ 5. A chip resistor, comprising: a substrate;a first electrode disposed on a surface of the substrate;a second electrode disposed on the surface of the substrate such that the second electrode is separated from the first electrode;a resist layer disposed on the surface of the substrate so as to connect the first electrode and the second electrode to each other; anda protective layer disposed on a surface of the resist layer so as to protect the resist layer,wherein the resist layer comprises a copper-based alloy, and nickel (Ni) in an amount greater than 0 wt % of the copper-based alloy and less than or equal to 10 wt % of the copper-based alloy, andwherein the resist layer is glass-free. ¦ 6. The chip resistor of claim 5, wherein the copper-based alloy comprises copper-manganese-tin (Cu—Mn—Sn). ¦ 7. The chip resistor of claim 5, wherein the protective layer comprises a first protective layer disposed on the surface of the resist layer, anda second protective layer formed on a surface of the first protective layer. ¦ 8. The chip resistor of claim 5, wherein the resist layer comprises a groove. ¦ 9. The chip resistor of claim 5, wherein the groove is L-shaped. ¦ 10. The chip resistor of claim 5, further comprising upper surface electrodes formed, respectively, on the first electrode and the second electrode. ¦ 11. The chip resistor of claim 10, wherein the upper surface electrodes each comprise an interpose part interposed between the first electrode or the second electrode and the resist layer, andan extension part extended from the interpose part to a portion of the surface of the resist layer. ¦ 12. The chip resistor of claim 11, wherein the protective layer comprises a first protective layer formed on the surface of the resist layer and on the extension part, anda second protective layer formed on the first protective layer. ¦ 13. The chip resistor of claim 5, wherein the protective layer extends onto the first electrode and the second electrode. ¦ 14. A chip resistor, comprising: a substrate;a first electrode disposed on a surface of the substrate;a second electrode disposed on the surface of the substrate such that the second electrode is separated from the first electrode;upper surface electrodes respectively disposed directly on the first electrode and the second electrode;a resist layer disposed on the surface of the substrate so as to connect the first electrode and the second electrode to each other; anda protective layer disposed on a surface of the resist layer so as to protect the resist layer,wherein the resist layer comprises a copper-based alloy and nickel (Ni), andwherein the resist layer is glass-free. ¦ 15. A chip resistor, comprising: a substrate;a first electrode disposed on a surface of the substrate;a second electrode disposed on the surface of the substrate such that the second electrode is separated from the first electrode;upper surface electrodes respectively disposed on the first electrode and the second electrode;a resist layer disposed on the surface of the substrate so as to connect the first electrode and the second electrode to each other; anda protective layer disposed on a surface of the resist layer so as to protect the resist layer,wherein the upper surface electrodes each comprise an interpose part interposed between the first electrode or the second electrode and the resist layer, andan extension part extended from the interpose part to a portion of the surface of the resist layer,wherein the resist layer comprises a copper-based alloy and nickel (Ni), andwherein the resist layer is glass-free. | 1. A paste for forming a resist layer of a resistor, comprising: a copper-based alloy powder; anda nickel (Ni) powder in an amount greater than 0 wt % of the copper-based alloy powder and less than or equal to 10 wt % of the copper-based alloy powder,wherein the paste is glass-free. | CPC_H01C | 4920004004581
16/334140 | US | P | Dielectric material | Provided are a novel dielectric material and a novel electrostrictive material. The dielectric material or electrostrictive material comprises a charge-separation type non-coulombic ionic solid in which complex cations each composed of a metal element and a ligand are aggregated to form cation clusters, the cation clusters are arranged in a closest packed structure, and anions are aggregated to form anion clusters in interstices of the closest packed structure. | 1. A dielectric material, comprising: a charge-separation type non-coulombic ionic solid in which complex cations each composed of a metal element and a ligand are aggregated to form cation clusters, the cation clusters are arranged in a closest packed structure, and anions are aggregated to form anion clusters in interstices of the closet packed structure. ¦ 2. The dielectric material according to claim 1, wherein the charge-separation type non-coulombic ionic solid is a charge-separation type non-coulombic ionic solid in which multinuclear complex cations each composed of two metal elements and two ligands are aggregated to form cation clusters, the cation clusters are arranged in a face-centered cube, and inorganic anions serving as counter anions are aggregated to form anion clusters in tetrahedral interstices of the face-centered cube. ¦ 3. The dielectric material according to claim 1, wherein the cation cluster is an M1M2 hexa- to deca-nuclear complex cation cluster in which an element (M1) selected from the group consisting of elements of Group 10 and Group 11 and an element (M2) selected from the group consisting of elements of Group 6, Group 9, and Group 13 are linked via two ligands (X1 and X2). ¦ 4. The dielectric material according to claim 1, wherein the charge-separation type non-coulombic ionic solid is a charge-separation type non-coulombic ionic solid of formula (1): (M1)l(M2)m(X1)n(X2)o(X3)p.qH2O (1), wherein:M1 represents an element selected from the group consisting of elements of Group 10 and Group 11;M2 represents an element selected from the group consisting of elements of Group 6, Group 9, and Group 13;X1 represents a ligand having at least two phosphino groups;X2 represents a ligand having at least one thiol group and at least one carboxyl group;X1 represents an anion;l and m each represent a number from 2 to 6, wherein a sum of l and m is 6 to 10; andn represents a number from 1 to 2, o represents a number from 2 to 6, and p and q each represent a number from 1 to 16. ¦ 5. The dielectric material according to claim 3, wherein X1 is a ligand having at least two diarylphosphino groups. ¦ 6. The dielectric material according to claim 3, wherein X2 is a ligand having a hydrogen-bonding functional group in addition to the at least one thiol group and the at least one carboxyl group. ¦ 7. The dielectric material according to claim 1, wherein the charge-separation type non-coulombic ionic solid undergoes a decrease in electrical resistance value to 1/100,000 or less with a temperature change from 100 K to 450 K. ¦ 8. A thermometer, comprising: the dielectric material according to claim 1. ¦ 9. A thermistor, comprising: the dielectric material according to claim 1. ¦ 10. A device protection circuit configured to operate in response to temperature increase, the device protection circuit comprising a thermostat using the dielectric material according to claim 1. ¦ 11. An electrostrictive material comprising a charge-separation type non-coulombic ionic solid in which complex cations each composed of a metal element and a ligand are aggregated to form cation clusters, the cation clusters are arranged in a closest packed structure, and anions are aggregated to form anion clusters in interstices of the closest packed structure. ¦ 12. The electrostrictive material according to claim 11, wherein the charge-separation type non-coulombic ionic solid is a charge-separation type non-coulombic ionic solid in which multinuclear complex cations each composed of two metal elements and two ligands are aggregated to form cation clusters, the cation clusters are arranged in a face-centered cube, and inorganic anions serving as counter anions are aggregated to form anion clusters in tetrahedral interstices of the face-centered cube. ¦ 13. The electrostrictive material according to claim 11, wherein the cation cluster is an M1M2 hexa- to deca-nuclear complex cation cluster in which an element (M1) selected from the group consisting of elements of Group 10 and Group 11 and an element (M2) selected from the group consisting of elements of Group 6, Group 9, and Group 13 are linked via two ligands (X1 and X2). ¦ 14. The electrostrictive material according to claim 11, wherein the charge-separation type non-coulombic ionic solid is a charge-separation type non-coulombic ionic solid of formula (1): (M1)l(M2)m(X1)n(X2)o(X3)p.qH2O (1), wherein:M1 represents an element selected from the group consisting of elements of Group 10 and Group 11;M2 represents an element selected from the group consisting of elements of Group 6, Group 9, and Group 13;X1 represents a ligand having at least two phosphino groups;X2 represents a ligand having at least one thiol group and at least one carboxyl group;X3 represents an anion;l and m each represent a number from 2 to 6, wherein a sum of l and m is 6 to 10; andn represents a number from 1 to 2, o represents a number from 2 to 6, and p and q each represent a number from 1 to 16. ¦ 15. The electrostrictive material according to claim 11, wherein X1 is a ligand having at least two diarylphosphino groups. ¦ 16. The electrostrictive material according to claim 11, wherein X2 is a ligand having a hydrogen-bonding functional group in addition to the at least one thiol group and the at least one carboxyl group. ¦ 17. The electrostrictive material according to claim 11, wherein the charge-separation type non-coulombic ionic solid isotropically shrinks upon voltage application. ¦ 18. An actuator comprising the electrostrictive material according to claim 11. ¦ 19. A multinuclear metal complex of formula (1a): (M1)l(M2)m(X1)n(X2a)o.(X3)p.qH2O (1a), wherein:M1 represents an element selected from the group consisting of elements of Group 10 and Group 11;M2 represents an element selected from the group consisting of elements of Group 6, Group 9, and Group 13;X1 represents a ligand having at least two phosphino groups;X2a represents a ligand having at least one thiol group and at least one carboxyl group, wherein the ligand is other than penicillamine;X3 represents an anion;l and m each represent a number from 2 to 6, wherein a sum of l and m is 6 to 10; andn represents a number from 1 to 2, o represents a number from 3 to 6, and p and q each represent a number from 1 to 16. ¦ 20. The multinuclear metal complex according to claim 19, wherein X1 is a ligand having at least two diarylphosphino groups. ¦ 21. The multinuclear metal complex according to claim 19, wherein X2a is a ligand having a hydrogen-bonding functional group in addition to the at least one thiol group and the at least one carboxyl group. | 1. A dielectric material, comprising: a charge-separation type non-coulombic ionic solid in which complex cations each composed of a metal element and a ligand are aggregated to form cation clusters, the cation clusters are arranged in a closest packed structure, and anions are aggregated to form anion clusters in interstices of the closet packed structure. | CPC_H01C | 4920002005775
16/205271 | US | P | Low aspect ratio varistor | A low aspect ratio varistor is disclosed. The varistor may have a rectangular configuration defining first and second opposing side surfaces offset in a widthwise direction and first and second opposing end surfaces offset in a lengthwise direction. The varistor may include a first electrode layer including a first electrode having an electrode length in the lengthwise direction and an electrode width in the widthwise direction. The varistor may also include a second electrode layer including a second electrode having an electrode length in the lengthwise direction and an electrode width in the widthwise direction. The varistor may also include first and second terminals adjacent and connected with the first and second opposing end surfaces, respectively. At least one of the first or second electrodes may have an electrode aspect ratio less than about 1. | 1. A varistor having a rectangular configuration defining first and second opposing side surfaces offset in a widthwise direction and first and second opposing end surfaces offset in a lengthwise direction, the varistor comprising: a first terminal adjacent the first opposing end surface;a first electrode layer including a first electrode having an electrode length in the lengthwise direction and an electrode width in the widthwise direction, the first electrode connected with the first terminal along the electrode width of the first electrode;a second terminal adjacent the second opposing end surface; anda second electrode layer including a second electrode having an electrode length in the lengthwise direction and an electrode width in the widthwise direction, the second electrode connected with the second terminal along the electrode width of the second electrode;wherein:at least one of the first or second electrodes has an electrode aspect ratio less than about 1. ¦ 2. The varistor of claim 1, wherein a clamping voltage of the varistor is less than about 12 volts. ¦ 3. The varistor of claim 1, wherein: the first electrode overlaps the second electrode in both the widthwise and lengthwise directions to define an overlapping area having an overlap width in the widthwise direction and an overlap length in the lengthwise direction; andthe overlapping area has an overlap aspect ratio less than about 1. ¦ 4. The varistor of claim 1, further comprising: an overall length in the lengthwise direction between the first and second opposing end surfaces and an overall width in the widthwise direction between first and second opposing side surfaces; andan overall aspect ratio less than about 1. ¦ 5. The varistor of claim 1; wherein at east one of the first electrode or second electrode is a T-electrode. ¦ 6. The varistor of claim 1, wherein the first terminal is connected with the first electrode along at least one of the first opposing side surface or second opposing side surface of the varistor. ¦ 7. The varistor of claim 1, wherein at least one of the first electrode or second electrode intersects at least one of the first opposing side surface or second opposing side surface. ¦ 8. A varistor having a rectangular configuration defining first and second opposing side surfaces offset in a widthwise direction and first and second opposing end surfaces offset in a lengthwise direction, the varistor comprising: a first terminal adjacent the first opposing end surface;a first electrode layer including a first electrode, the first electrode connected with the first terminal; anda second terminal adjacent the second opposing end surface; anda second electrode layer including a second electrode; the second electrode connected with the second terminal;wherein:the second electrode overlaps the first electrode along an overlapping area having an overlap width in the widthwise direction and an overlap length in the lengthwise direction; andthe overlapping area has an overlap aspect ratio less than about 1. ¦ 9. The varistor of claim 8, further comprising: an overall length in the lengthwise direction between the first and second opposing end surfaces and an overall width in the widthwise direction between first and second opposing side surfaces; andan overall aspect ratio less than about 1. ¦ 10. The varistor of claim 8, wherein a clamping voltage of the varistor is less than about 12 volts. ¦ 11. The varistor of claim 8, wherein at least one of the first electrode or second electrode is a T-electrode. ¦ 12. The varistor of claim 8, wherein the first terminal is connected with the first electrode along at least one of the first opposing side surface or second opposing side surface of the varistor. ¦ 13. The varistor of claim 8, wherein at least one of the first electrode or second electrode intersects at least one of the first opposing side surface or second opposing side surface. ¦ 14. A varistor array having a rectangular configuration defining first and second opposing side surfaces offset in a widthwise direction and first and second opposing end surfaces offset in a lengthwise direction, the varistor array comprising: a first terminal associated with the first opposing end surface;a first electrode layer including a first set of electrodes, each of the first set of electrodes being connected with the first terminal and having an electrode length in the lengthwise direction and an electrode width in the widthwise direction;a second terminal associated with the second opposing end surface; anda second electrode layer including a second set of electrodes, each of the second set of electrodes being connected with the second terminal and having an electrode length in the lengthwise direction and an electrode width in the widthwise direction;wherein:at least one electrode of the first set of electrodes or second set of electrodes has an electrode aspect ratio less than about 1. ¦ 15. The varistor array of claim 14, wherein: at least one of the electrodes of the first set of electrodes overlaps at least one of the electrodes of the second set of electrodes in the lengthwise and widthwise directions to define an overlapping area having an overlap width in the widthwise direction and an overlap length in the lengthwise direction; andthe overlapping area has an overlap aspect ratio less than about 1. ¦ 16. The varistor array of claim 14, further comprising: an overall length in the lengthwise direction between the first and second opposing end surfaces and an overall width in the widthwise direction between the first and second opposing side surfaces; andan overall aspect ratio less than 1. ¦ 17. The varistor array of claim 14, wherein at least one of the first set of electrodes or second set of electrodes is a T-electrode. ¦ 18. The varistor array of claim 14, wherein the first terminal is connected with the first electrode along at least one of the first opposing side surface or second opposing side surface of the varistor. ¦ 19. The varistor array of claim 14, wherein at least one of the first set of electrodes or second set of electrodes intersects at least one of the first opposing side surface or second opposing side surface. ¦ 20. The varistor array of claim 14, wherein the clamping voltage between the first terminal and second terminal of the varistor array is less than about 12 volts. | 1. A varistor having a rectangular configuration defining first and second opposing side surfaces offset in a widthwise direction and first and second opposing end surfaces offset in a lengthwise direction, the varistor comprising: a first terminal adjacent the first opposing end surface;a first electrode layer including a first electrode having an electrode length in the lengthwise direction and an electrode width in the widthwise direction, the first electrode connected with the first terminal along the electrode width of the first electrode;a second terminal adjacent the second opposing end surface; anda second electrode layer including a second electrode having an electrode length in the lengthwise direction and an electrode width in the widthwise direction, the second electrode connected with the second terminal along the electrode width of the second electrode;wherein:at least one of the first or second electrodes has an electrode aspect ratio less than about 1. | CPC_H01C | 4920002005776
16/204847 | US | P | Wireless charging system with temperature sensing | A wireless power transmitting device transmits wireless power signals to a wireless power receiving device. To detect foreign objects, the wireless power transmitting device has an array of temperature sensors. The array of temperature sensors may include temperature sensor components such as temperature sensitive thin-film resistors or other temperature sensitive components. A temperature sensor may have thin-film resistors formed on opposing sides of a substrate. The thin-film resistors may be formed from meandered metal traces to reduce eddy current formation during operation of the wireless power transmitting device. Signal paths coupling control circuitry on the wireless power transmitting device to the array of temperature sensors may be configured to extend along columns of the temperature sensors without running along each row of the temperature sensors, thereby reducing eddy currents from loops of signal routing lines. Some temperature sensors may have multiple components coupled to a common temperature sensing pad. | 1. A wireless power transmitting device with a charging surface configured to receive a wireless power receiving device that has a wireless power receiving coil, the wireless power transmitting device comprising: at least one coil;wireless power transmitting circuitry coupled to the at least one coil to transmit wireless power signals to the wireless power receiving device;an array of temperature sensors overlapping the at least one coil and extending across the charging surface; andcontrol circuitry configured to detect a foreign object on the charging surface based on temperature information gathered with the temperature sensors, wherein each temperature sensor in the array includes a substrate having opposing first and second sides, a first thin-film resistor formed on the first side of the substrate, and a second thin-film resistor formed on the second side of the substrate. ¦ 2. The wireless power transmitting device of claim 1, wherein the at least one coil comprises an array of coils. ¦ 3. The wireless power transmitting device of claim 1, wherein the temperature sensitive thin-film resistors include meandered metal traces. ¦ 4. The wireless power transmitting device of claim 1, wherein the temperature sensors comprise temperature sensitive resistors, wherein the temperature sensors are coupled into Wheatstone bridge circuits, and wherein each Wheatstone bridge circuit includes at least one temperature sensitive resistor. ¦ 5. The wireless power transmitting device of claim 1, wherein the temperature sensors comprise temperature sensitive resistors, wherein the temperature sensors are coupled into Wheatstone bridge circuits, wherein each Wheatstone bridge circuit includes at least two of the temperature sensitive resistors, and wherein the connection sense is reversed in to the temperature sensitive resistors to substantially cancel magnetic flux coupling through the Wheatstone bridge circuit. ¦ 6. The wireless power transmitting device of claim 1, wherein the array of temperature sensors includes rows and columns of the temperature sensors. ¦ 7. The wireless power transmitting device of claim 6, further comprising signal lines formed with metal traces that provide temperature measurements to the control circuitry from the temperature sensors, wherein the signal lines extend parallel to a selected one of: (1) the rows and (2) the columns. ¦ 8. The wireless power transmitting device of claim 1, further comprising signal lines that electrically couple the control circuitry to the temperature sensors, wherein the signal lines extend along a first dimension of the array of temperature sensors without extending past multiple temperature sensors in the array of temperature sensors along a second dimension of the array of temperature sensors and wherein the second dimension is orthogonal to the first dimension of the array of temperature sensors. ¦ 9. The wireless power transmitting device of claim 8, wherein the array of temperature sensors includes a first set of temperature sensitive resistors and a second set of temperature sensitive resistors, wherein temperature sensitive resistors of the first set of temperature sensitive resistors are separated from the charging surface by a first thermal resistance and wherein temperature sensitive resistors of the second set of temperature sensitive resistors are separated from the charging surface by a second thermal resistance that is greater than the first thermal resistance. ¦ 10. The wireless power transmitting device of claim 1, wherein the array of temperature sensors includes a first set of temperature sensitive resistors and a second set of temperature sensitive resistors, wherein temperature sensitive resistors of the first set of temperature sensitive resistors are separated from the charging surface by a first thermal resistance and wherein temperature sensitive resistors of the second set of temperature sensitive resistors are separated from the charging surface by a second thermal resistance that is greater than the first thermal resistance. ¦ 11. The wireless power transmitting device of claim 1, wherein the control circuitry is further configured to: responsive to detecting a foreign object on the charging surface, at least partially reduce power to the at least one coil. ¦ 12. The wireless power transmitting device of claim 1, wherein the at least one coil comprises first and second coils and wherein the control circuitry is further configured to: responsive to detecting a foreign object on the charging surface, at least partially reduce power to the first coil while maintaining power to the second coil. ¦ 13. A wireless power transmitting device with a charging surface configured to receive a wireless power receiving device that has a wireless power receiving coil, the wireless power transmitting device comprising: at least one coil;wireless power transmitting circuitry coupled to the at least one coil to transmit wireless power signals to the wireless power receiving device; andan array of temperature sensors overlapping the at least one coil and extending across the charging surface, wherein the temperature sensors each include a temperature sensor metal pad thermally coupled to multiple temperature sensor components. ¦ 14. The wireless power transmitting device of claim 13, wherein the at least one coil comprises an array of coils. ¦ 15. The wireless power transmitting device of claim 14, wherein the temperature sensor components include resistive temperature sensors. ¦ 16. The wireless power transmitting device of claim 14, wherein the resistive temperature sensors include meandered metal traces forming temperature sensitive resistors. ¦ 17. The wireless power transmitting device of claim 14, wherein the array of temperature sensors has first and second orthogonal dimensions and wherein the wireless power transmitting device further comprises: control circuitry configured to detect a foreign object on the charging surface based on temperature information gathered with the temperature sensors; andparallel signal lines that extend between the control circuitry and the temperature sensor components along the first dimension. ¦ 18. A wireless power transmitting device with a charging surface configured to receive a wireless power receiving device that has a wireless power receiving coil, the wireless power transmitting device comprising: at least one wireless power transmitting coil;wireless power transmitting circuitry coupled to the at least one wireless power transmitting coil to transmit wireless power signals to the wireless power receiving device;an array of temperature sensors, wherein the array of temperature sensors includes a first set of temperature sensor components and a second set of temperature sensor components, wherein the first set of temperature sensor components are separated from the charging surface by a first thermal resistance and wherein the second set of temperature sensor components are separated from the charging surface by a second thermal resistance greater than the first thermal resistance;signal lines that electrically couple the control circuitry to the array of temperature sensors; andcontrol circuitry configured to detect a foreign object on the charging surface based on temperature information gathered using the array of temperature sensors and provided to the control circuitry using the signal lines, wherein the signal lines extend along a first dimension of the array of temperature sensors without extending past multiple temperature sensors in the array of temperature sensors along a second dimension of the array of temperature sensors that is orthogonal to the first dimension of the array of temperature sensors. ¦ 19. The wireless power transmitting device of claim 18, wherein the temperature sensors comprise thermistors. ¦ 20. The wireless power transmitting device of claim 19, wherein the at least one wireless power transmitting coil comprises an array of wireless power transmitting coils and wherein the array of temperature sensors overlaps the array of wireless power transmitting coils. ¦ 21. The wireless power transmitting device of claim 18, wherein the temperature sensors comprise thin-film resistors. ¦ 22. The wireless power transmitting device of claim 21, wherein the thin-film resistors comprise meandered metal traces. ¦ 23. The wireless power transmitting device of claim 18, wherein the temperature sensor components comprise thermistors. | 1. A wireless power transmitting device with a charging surface configured to receive a wireless power receiving device that has a wireless power receiving coil, the wireless power transmitting device comprising: at least one coil;wireless power transmitting circuitry coupled to the at least one coil to transmit wireless power signals to the wireless power receiving device;an array of temperature sensors overlapping the at least one coil and extending across the charging surface; andcontrol circuitry configured to detect a foreign object on the charging surface based on temperature information gathered with the temperature sensors, wherein each temperature sensor in the array includes a substrate having opposing first and second sides, a first thin-film resistor formed on the first side of the substrate, and a second thin-film resistor formed on the second side of the substrate. | CPC_H01C | 4919050006564
15/806975 | US | P | Methods of forming thin film resistors with high power handling capability | Designs and methodologies related to attenuators having a thin-film resistor assembly are disclosed. In some embodiments, the thin-film assembly can include a first and second thin-film resistor, each having a main portion with an input end and an output end. The input end of the first thin-film resistor is interconnected to the input end of the second thin-film resistors, and the output end of the first thin-film resistor is interconnected to the output end of the second thin-film resistor. The first and second thin-film resistors are disposed relative to one another so as to define a separation. The separation region reduces the likelihood of hot spot regions forming at or near the center of the thin-film structure and improves power handling capability for a given resistor width. Also disclosed are examples of how the foregoing features can be implemented in different products and methods of fabrication. | 1. A method for fabricating a thin-film resistor assembly, the method comprising: providing or forming a substrate;providing or forming a passivation layer on a first surface of the substrate;forming a thin-film resistor assembly including a first thin-film resistor and a second thin-film resistor in the passivation layer on the first surface of the substrate, each thin-film resistor including a main portion with an input end and an output end, and at least one extension formed from the main portion configured to be capable of being connected to a reference potential;forming a separation region between the first thin-film resistor and the second thin-film resistor and that extends in a direction having a component parallel to an axis defined between the input and output ends of the first and second thin-film resistors;forming signal ports in electrical contact with the input and output ends of the first and second thin-film resistors; andforming contact pads in electrical contact with the at least one extension of the first and second thin-film resistors. ¦ 2. The method of claim 1 wherein forming the thin-film resistor assembly in the passivation layer includes providing a mask layer defining the thin-film resistor assembly above the passivation layer, removing portions of the passivation layer as defined by the mask layer, depositing a resistive material upon the substrate, and removing the previously formed mask layer to yield the resistive material pattern formed in the passivation layer on the first surface of the substrate. ¦ 3. The method of claim 2 wherein providing the mask layer defining the thin-film resistor assembly includes applying a photoresist layer above the passivation layer on the first surface of the substrate, exposing the photoresist layer according to a mask for the resistive material pattern, and removing the photoresist layer in regions for the resistive material. ¦ 4. A method for fabricating an attenuator, the method comprising: forming a thin-film resistor assembly including a first thin-film resistor and a second thin-film resistor on a first surface of a substrate, each thin-film resistor including a main portion with an input end and an output end, and at least one extension formed from the main portion;forming a separation region between the first thin-film resistor and the second thin-film resistor and that extends in a direction having a component parallel to an axis defined between the input and output ends of the first and second thin-film resistors;forming signal ports adjacent to and in electrical contact with the input ends and output ends of the first and second thin-film resistors;forming contact pads adjacent to and in electrical contact with the at least one extensions of the first and second thin-film resistors; andforming electrical connections between the contact pads and a reference potential. ¦ 5. The method of claim 4 further comprising forming a passivation layer above the thin-film resistor assembly so as to substantially cover the thin-film resistor assembly. ¦ 6. The method of claim 4 wherein forming the signal ports adjacent to and in electrical contact with the input ends and output ends of the first and second thin-film resistors includes providing a mask layer defining the signal ports on the first surface of the substrate, forming the signal ports on the first surface of the substrate as defined by the mask layer, and removing the mask layer so as to yield signal ports in electrical contact with the input and output ends of the first and second thin-film resistors. ¦ 7. The method of claim 4 wherein forming the contact pads adjacent to and in electrical contact with the at least one extensions of the first and second thin-film resistors includes providing a mask layer defining the contact pads on the first surface of the substrate, forming the contact pads on the first surface of the substrate as defined by the mask layer, and removing the mask layer so as to yield contact pads in electrical contact with the at least one extensions of the first and second thin-film resistors. ¦ 8. The method of claim 4 wherein forming electrical connections between the contact pads and the reference potential includes providing a mask layer on a second surface of the substrate defining at least one via to provide electrical connection between the contact pads and the reference potential, forming the at least one via within the substrate, as defined by the mask layer, and depositing a metal layer onto the second surface of the substrate such that the vias provide an electrical connection between the contact pads on the first surface of the substrate and the reference potential at the metal layer on the second surface of the substrate. ¦ 9. The method of claim 8 further comprising forming at least one opening in the metal layer on the second surface of the substrate. ¦ 10. A method for fabricating a packaged module for an attenuator, the method comprising: forming a first thin-film resistor and a second thin-film resistor on a first surface of a substrate, the first and second thin-film resistors each including a main portion with an input end and an output end, and at least one extension from the main portion;forming a separation region between the first thin-film resistor and the second thin-film resistor;forming signal ports in electrical contact with the input and output ends of the first and second thin-film resistors; andforming contact pads in electrical contact with the at least one extension of the first and second thin-film resistors. ¦ 11. The method of claim 10 wherein forming the separation region includes forming the separation region to extend parallel to an axis defined between the input and output ends of the first and second thin-film resistors. ¦ 12. The method of claim 10 wherein forming the first thin-film resistor and the second thin-film resistor includes forming each of the first and second thin-film resistors in a double-tee configuration. ¦ 13. The method of claim 12 further comprising interconnecting the main portions of the first and second thin-film resistors via a resistive material. ¦ 14. The method of claim 10 wherein forming the first thin-film resistor and the second thin-film resistor includes forming each of the first and second thin-film resistors in a single-tee configuration. ¦ 15. The method of claim 10 further comprising forming a metal layer on a second surface of the substrate opposite the first surface, and forming vias in the substrate that electrically connect the metal layer to the contact pads. ¦ 16. The method of claim 15 further comprising forming an opening in a portion of the metal layer substantially corresponding to the main portions of the first and second thin-film resistors. ¦ 17. The method of claim 10 wherein forming the first thin-film resistor and the second thin-film resistor includes forming the first and second thin-film resistors to be substantially symmetric to an axis defined between the input and output ends of the first and second thin-film resistors. ¦ 18. The method of claim 10 further comprising forming a passivation layer substantially covering the first and second thin-film resistors. ¦ 19. The method of claim 10 further comprising forming a packaging structure to provide protection for the first and second thin-film resistors. ¦ 20. The method of claim 10 further comprising forming one or more resistive strips disposed along and over the first and second thin-film resistors. | 1. A method for fabricating a thin-film resistor assembly, the method comprising: providing or forming a substrate;providing or forming a passivation layer on a first surface of the substrate;forming a thin-film resistor assembly including a first thin-film resistor and a second thin-film resistor in the passivation layer on the first surface of the substrate, each thin-film resistor including a main portion with an input end and an output end, and at least one extension formed from the main portion configured to be capable of being connected to a reference potential;forming a separation region between the first thin-film resistor and the second thin-film resistor and that extends in a direction having a component parallel to an axis defined between the input and output ends of the first and second thin-film resistors;forming signal ports in electrical contact with the input and output ends of the first and second thin-film resistors; andforming contact pads in electrical contact with the at least one extension of the first and second thin-film resistors. | CPC_H01C | 4919049005870
16/064809 | US | P | Component carrier having an ESD protective function and method for producing same | A green film composed of varistor material laminated on a ceramic main body, which is provided with metallizations on both sides, and is sintered to form a varistor layer. A terminating electrode pair completes the arrangement and allows the varistor layer to be operated as a varistor. The upper second electrode pair can serve directly as a terminal contact for mounting an electrical component. | 1. A component carrier comprising—a ceramic main body having electrical terminal pads on a first surface and a first electrode pair on a second surface, wherein electrical terminal pads and first electrode pair are connected to one another via plated-through holes,comprising—a varistor layer laminated above the first electrode pair, andcomprising—a second electrode pair, which is applied above the varistor layer and is electrically connected in parallel with the first electrode pair,wherein the varistor layer is laterally dimensioned such that it is circumferentially spaced apart from the edges of the component carrier,wherein a passivation layer is arranged above the varistor layer and the second electrode pair such that the varistor layer is enclosed on all sides and completely between the ceramic main body, the second electrode pair and the passivation layer and only terminal contacts remain free of and not covered by the second electrode pair, and wherein the passivation layer includes glass or a polymer. ¦ 2. The component carrier according to claim 1, wherein the second electrode pair comprises a solderable material or is provided with a solderable surface layer. ¦ 3. The component carrier according to claim 1, wherein the main body comprises aluminum nitride. ¦ 4. The component carrier according to claim 1, wherein at least the second electrode pair comprises a copper-containing material. ¦ 5. The component carrier according to claim 1, wherein at least one internal electrode is arranged between first and second electrode pairs, said at least one internal electrode being embedded into the varistor layer and being electrically floating or electrically connected to a respective electrode of the first electrode pair. ¦ 6. A method for producing a component carrier comprising the following steps: providing a monolithic ceramic main body,providing plated-through holes through the main body,printing electrical terminal pads on a first surface of the main body,printing a first electrode pair on the second surface,laminating a green film or a preformed stack of green films over the whole area above the first electrode pair on the ceramic main body, said green film being able to be converted into a varistor layer by sintering,structuring the green film such that a circumferential marginal region of the second surface of the main body is also exposed besides an access to the first electrode pair,sintering the green film and converting into the varistor layer,printing a second electrode pair onto the varistor layer and the exposed region of the first electrode pair such that first and second electrode pairs are electrically interconnected and an overlap of an electrode of the first electrode pair with the opposite electrode of the second electrode pair jointly defines an active varistor region situated therebetween. ¦ 7. The method according to claim 6, wherein one or a plurality of metallizations, selected from terminal pads, first electrode pair and second electrode pair, is produced by printing a paste containing Cu and glass portions, which has a solderable surface after firing. ¦ 8. The method according to claim 6, wherein the laminated green film is structured with the aid of a laser. ¦ 9. The method according to claim 6, wherein laminating the green film comprises laminating a prelaminated stack of a plurality of green films, wherein at least one internal electrode printed onto a green film is integrated in the stack. ¦ 10. The method according to claim 6, wherein the internal electrode is printed in a structured fashion and does not extend over the entire varistor layer,wherein the green film, after laminating, is structured by material removal such that at least one internal electrode intersects one of the exposed edges of the green film,wherein, after printing the second electrode pair, one of the electrodes thereof electrically contacts the internal electrode. ¦ 11. The method according to claim 6, wherein, after laminating the green film, before or after printing the second electrode pair, a passivation layer is applied and structured such that in the first case only the surface region provided for the second electrode pair remains free of the passivation layer,or wherein in the second case the printed second electrode pair remains free only in a region in which solderable terminal contacts are subsequently produced by reinforcement of the second electrode pair. ¦ 12. The method according to claim 6, wherein after laminating the green film, after printing the second electrode pair, a passivation layer is applied and structured,wherein the printed second electrode pair remains free only in a region in which solderable terminal contacts are subsequently produced by reinforcement of the second electrode pair,wherein the reinforcement is effected by electrodeposition of a solderable metal layer onto the exposed region of the second electrode pair. ¦ 13. The method according to claim 6, wherein a large-area main body is provided which is able to be singulated into a multiplicity of component carriers,wherein the large-area main body, after the completion of the second electrode pair or the solderable terminal contacts, is singulated into the multiplicity of component carriers by separation of the main body, wherein the separation of the main body is effected exclusively in the marginal region and at a distance from the respective edge of the varistor layer. ¦ 14. A method for producing a component carrier comprising the following steps: providing a monolithic ceramic main body,providing plated-through holes through the main body,printing electrical terminal pads on a first surface of the main body,printing a first electrode pair on the second surface,laminating a green film or a preformed stack of green films over the whole area above the first electrode pair on the ceramic main body, said green film being able to be converted into a varistor layer by sintering,structuring the green film such that a circumferential marginal region of the second surface of the main body is also exposed besides an access to the first electrode pair,sintering the green film and converting into the varistor layer,printing a second electrode pair onto the varistor layer and the exposed region of the first electrode pair such that first and second electrode pairs are electrically interconnected and an overlap of an electrode of the first electrode pair with the opposite electrode of the second electrode pair jointly defines an active varistor region situated therebetween,wherein a passivation layer is applied such that the varistor layer is enclosed on all sides and completely between the ceramic main body, the second electrode pair and the passivation layer. | 1. A component carrier comprising—a ceramic main body having electrical terminal pads on a first surface and a first electrode pair on a second surface, wherein electrical terminal pads and first electrode pair are connected to one another via plated-through holes,comprising—a varistor layer laminated above the first electrode pair, andcomprising—a second electrode pair, which is applied above the varistor layer and is electrically connected in parallel with the first electrode pair,wherein the varistor layer is laterally dimensioned such that it is circumferentially spaced apart from the edges of the component carrier,wherein a passivation layer is arranged above the varistor layer and the second electrode pair such that the varistor layer is enclosed on all sides and completely between the ceramic main body, the second electrode pair and the passivation layer and only terminal contacts remain free of and not covered by the second electrode pair, and wherein the passivation layer includes glass or a polymer. | CPC_H01C | 4919048005883
16/016117 | US | P | Resistor calibration | An electrical circuit includes a configurable resistor and a reference resistor with a current source circuit coupled to provide a current to the configurable resistor and the reference resistor. An Analog-to-Digital Converter (ADC) is configured to convert voltages from the configurable resistor and the reference resistor to digital values. A calculation circuit is configured to calculate an adjustment for the configurable resistor from a digital reference value obtained from a reference resistor voltage and two or more digital values obtained from two or more voltages corresponding to two or more configurations of the configurable resistor. A sequencer adjusts the configurable resistor based on the adjustment calculated by the calculation circuit. | 1. An electrical circuit, comprising: a configurable resistor;a reference resistor;a current source circuit coupled to provide a current to the configurable resistor and the reference resistor;an Analog-to-Digital Converter (ADC) coupled to the configurable resistor and the reference resistor, the ADC configured to convert voltages from the configurable resistor and the reference resistor to digital values;a calculation circuit coupled to receive digital values from the ADC, the calculation circuit configured to calculate an adjustment for the configurable resistor from a digital reference value obtained from a reference resistor voltage and two or more digital values obtained from two or more voltages corresponding to two or more configurations of the configurable resistor; anda sequencer configured to adjust the configurable resistor based on the adjustment calculated by the calculation circuit. ¦ 2. The electrical circuit of claim 1 wherein the two or more digital values include a first digital value obtained from conversion of a first voltage from the configurable resistor in a first configuration, a second digital value obtained from conversion of a second voltage from the configurable resistor in a second configuration. ¦ 3. The electrical circuit of claim 2 wherein the configurable resistor is configurable to have a set of discrete resistance values configurable by a set of configuration codes, each discrete resistance value based on a corresponding configuration code, the first configuration corresponding to a first configuration code, the second configuration corresponding to a second configuration code, and a target configuration corresponding to a target configuration code, the calculation circuit configured to calculate the target configuration code for the configurable resistor and the sequencer configured to adjust the configurable resistor by sending the target configuration to the configurable resistor. ¦ 4. The electrical circuit of claim 3 wherein the set of discrete resistance values are stepped values with each discrete resistance value differing from adjacent discrete resistance values by a step and wherein the calculation circuit is configured to calculate a step voltage from a difference between the first digital value and the second digital value divided by a number of configurations between the first configuration and the second configuration. ¦ 5. The electrical circuit of claim 4 wherein the calculation circuit is configured to calculate a first difference between the first digital value and the digital reference value divided by the step voltage. ¦ 6. The electrical circuit of claim 5 wherein the calculation circuit is configured to calculate a second difference between the second digital value and the digital reference value divided by the step voltage and to select a smaller one of the first or second differences to obtain the target configuration code. ¦ 7. The electrical circuit of claim 1 wherein the current source circuit includes a current mirror, a first leg of the current mirror coupled to the reference resistor and a second leg of the current mirror coupled to the configurable resistor. ¦ 8. The electrical circuit of claim 7 wherein the current mirror includes a third leg coupled to a current output. ¦ 9. The electrical circuit of claim 8 further comprising a first switch between the first leg of the current mirror and the reference resistor, a second switch between the third leg and the current output, and a third switch between the first leg and the current output, configurable to connect the current output to either the first leg or the third leg of the current mirror. ¦ 10. The electrical circuit of claim 8 wherein the current source circuit further includes an operational amplifier having an output controlling the first leg, second leg, and third leg of the current mirror, an input of the operational amplifier coupled to the first leg and the second leg of the current mirror. ¦ 11. A method of calibrating a configurable resistor comprising: generating a reference voltage from an electrical current applied to a reference resistor having a target resistance;converting the reference voltage to a digital reference value;generating a first voltage from the electrical current applied to the configurable resistor while the configurable resistor is in a first configuration generated by a first configuration code;converting the first voltage to a first digital value;generating a second voltage from the electrical current applied to the configurable resistor while the configurable resistor is in a second configuration generated by a second configuration code to generate a second voltage;converting the second voltage to a second digital value;calculating from the digital reference value, the first digital value, and the second digital value, a target configuration code corresponding to the target resistance; andconfiguring the configurable resistor by providing the target configuration code to the configurable resistor. ¦ 12. The method of claim 11 wherein calculating the target configuration code includes calculating a step voltage, the step voltage calculated from a difference between the first digital value and the second digital value divided by a number of configurations from the first configuration to the second configuration. ¦ 13. The method of claim 12 wherein calculating the target configuration code includes calculating a difference between the first digital value and the digital reference value divided by the step voltage to obtain a first offset from the first configuration code. ¦ 14. The method of claim 13 wherein calculating the target configuration code further comprises calculating a difference between the second digital value and the digital reference value divided by the step voltage to obtain a second offset from the second configuration code, the target configuration code calculated from the smaller of the first offset from the first configuration code and the second offset from the second configuration code. ¦ 15. The method of claim 14 further comprising: providing the electrical current to the configurable resistor while the configurable resistor is in an additional one or more configurations generated by an additional one or more configuration codes to generate an additional one or more voltages;converting the additional one or more voltages to an additional one or more digital values;calculating differences between the additional one or more digital values and the digital reference value divided by the step voltage to obtain an additional one or more offsets from the additional one or more configuration codes; andcalculating the target configuration code using the smaller of the first offset from the first configuration code, the second offset from the second configuration code, and the additional one or more offsets from the additional one or more configuration codes. ¦ 16. The method of claim 11 wherein providing the electrical current to the reference resistor and providing the electrical current to the configurable resistor includes configuring a current mirror to mirror the electrical current to the reference resistor and the configurable resistor, and further includes mirroring the electrical current to a current output. ¦ 17. The method of claim 11 wherein the digital reference value, the first digital value, and the second digital value are obtained in a predetermined sequence and calculating the target configuration code occurs after completion of the predetermined sequence. ¦ 18. A resistance calibration circuit, comprising: a configurable resistor configurable by a digital configuration code to have a configuration from a set of configurations corresponding to a set of stepped resistance values;a reference resistor of a predetermined resistance;a current mirror coupled to provide a mirrored current to a first terminal of the configurable resistor and to a first terminal of the reference resistor, a second terminal of the configurable resistor and a second terminal of the reference resistor connected to ground;an Analog-to-Digital Converter (ADC) coupled to the configurable resistor and the reference resistor, the ADC configured to convert a first voltage from the first terminal of the configurable resistor in a first configuration to a first digital value, convert a second voltage from the first terminal of the configurable resistor in a second configuration to a second digital value, and convert a voltage at the first terminal of the reference resistor to a digital reference value;a calculation circuit configured to calculate a difference between the first digital value and the second digital value divided by a number of configurations from the first configuration to the second configuration to obtain a step voltage, divide the difference between at least one of the first or second digital values and the digital reference value by the step voltage to obtain an offset, and generate a target code by applying the offset to the first or second digital value; anda sequencer to configure the configurable resistor according to the target code to have a resistance corresponding to the predetermined resistance. ¦ 19. The resistance calibration circuit of claim 18 further comprising a plurality of switches and wherein the sequencer is further coupled to control the plurality of switches to configure the current mirror in a plurality of configurations including at least a calibration configuration and an operational configuration. ¦ 20. The resistance calibration circuit of claim 18 wherein the digital configuration code is an n digit code, the configurable resistor has a configuration range that includes 2n configurations, and the first configuration and second configuration are equally spaced from a mid-point of the configuration range at 2n/4 above and below the mid-point of the configuration range respectively. | 1. An electrical circuit, comprising: a configurable resistor;a reference resistor;a current source circuit coupled to provide a current to the configurable resistor and the reference resistor;an Analog-to-Digital Converter (ADC) coupled to the configurable resistor and the reference resistor, the ADC configured to convert voltages from the configurable resistor and the reference resistor to digital values;a calculation circuit coupled to receive digital values from the ADC, the calculation circuit configured to calculate an adjustment for the configurable resistor from a digital reference value obtained from a reference resistor voltage and two or more digital values obtained from two or more voltages corresponding to two or more configurations of the configurable resistor; anda sequencer configured to adjust the configurable resistor based on the adjustment calculated by the calculation circuit. | CPC_H01C | 4919047006057
16/292618 | US | P | Copper film with buried film resistor and printed circuit board having the same | Disclosures of the present invention mainly describe a copper film with buried film resistor. In the present invention, Ni, Cr, W, Ni-based compound, W-based compound, Ni-based alloy, or W-based alloy are adopted for the manufacture of a resistor layer, and a copper layer is processed to the copper film 1 with buried film resistor by being integrated with the resistor layer. Particularly, the resistor layer, formed on the copper layer through sputter-coating process, is able to show the lowest resistance less than or equal to 5 Ω/sq. Moreover, the use of sputter-coating technology is helpful in reduction of industrial waste water. In addition, at least one electronic circuit having at least one film resistor can be formed on a printed circuit board comprising the above-mentioned copper film by just needing to complete two times of photolithography processes on the printed circuit board. | 1. A copper film with buried film resistor, capable of being laminated to a circuit board with a substrate, so as to make at least one electronic circuit having at least one film resistor be formed on the circuit board by just needing to complete two times of photolithography processes on the circuit board; wherein the copper film with buried film resistor comprises: a first electrically conductive layer; anda first resistor layer, being formed on the first electrically conductive layer, and being made of a manufacturing material selected from the group consisting of Ni, Cr, W, Ni-based compound, Cr-based compound, W-based compound, Ni-based alloy, Cr-based alloy, W-based alloy, and a combination of two or more of the foregoing materials;wherein the first resistor layer and the first electrically conductive layer have a ratio of etching time while applying an identical etchant to the first resistor layer and the first electrically conductive layer, and the ratio of etching time being greater than 2. ¦ 2. The copper film with buried film resistor of claim 1, wherein an electrically conductive material for making the first electrically conductive layer is selected from the group consisting of silver (Ag), cooper (Cu), gold (Au), aluminum (Al), Ag-based compound, Cu-based compound, Au-based compound, Al-based compound, and a combination of two or more of the foregoing materials. ¦ 3. The copper film with buried film resistor of claim 1, wherein the first electrically conductive layer has a thickness in a range from 0.4 μm to 20 μm, and the first resistor layer has a thickness thinner than 2 μm. ¦ 4. The copper film with buried film resistor of claim 1, wherein the first resistor layer is formed on the first electrically conductive layer through a sputter-coating process. ¦ 5. The copper film with buried film resistor of claim 1, wherein the Ni-based alloy is selected from the group consisting of Ni1-xCrx, Ni1-x-yCrxMy, N1-xWx, and Ni1-x-yWxMy, wherein M is metal element. ¦ 6. The copper film with buried film resistor of claim 1, wherein the Ni-based compound is selected from the group consisting of Ni1-x-zCrxNz and Ni1-x-yWxNz, wherein N is nonmetallic element. ¦ 7. The copper film with buried film resistor of claim 5, wherein the W-based alloy is selected from the group consisting of W1-xCrx and W1-x-yCrxMy, wherein M is metal element. ¦ 8. The copper film with buried film resistor of claim 6, wherein the W-based compound is selected from the group consisting of W1-x-zCrxNz, wherein N is nonmetallic element. ¦ 9. The copper film with buried film resistor of claim 7, wherein the M is selected from the group consisting of cooper (Cu), molybdenum (Mo), vanadium (V), tungsten (W), iron (Fe), aluminum (Al), and titanium (Ti). ¦ 10. The copper film with buried film resistor of claim 8, wherein the N is selected from the group consisting of boron (B), carbon (C), nitrogen (N), oxygen (O), and silicon (Si). ¦ 11. A circuit board, comprising: a substrate; anda copper film with buried film resistor, comprising: a first electrically conductive layer; anda first resistor layer, being formed on the first electrically conductive layer, and being made of a manufacturing material selected from the group consisting of Ni, Cr, W, Ni-based compound, Cr-based compound, W-based compound, Ni-based alloy, Cr-based alloy, W-based alloy, and a combination of two or more of the foregoing materials;wherein the copper film with buried film resistor is connected to one surface of the substrate by the first resistor layer thereof;wherein the first resistor layer and the first electrically conductive layer have a ratio of etching time while applying an identical etchant to the first resistor layer and the first electrically conductive layer, and the ratio of etching time being greater than 2. ¦ 12. The circuit board of claim 11, wherein the substrate is a flexible substrate or a solid substrate. ¦ 13. The circuit board of claim 11, further comprising a second electrically conductive layer, being connected to another one surface of the substrate. ¦ 14. The circuit board of claim 11, further comprising: a second electrically conductive layer; anda second resistor layer, being formed on the second electrically conductive layer, and being connected to another one surface of the substrate; wherein the second resistor layer is made of a manufacturing material selected from the group consisting of Ni, Cr, W, Ni-based compound, Cr-based compound, W-based compound, Ni-based alloy, Cr-based alloy, W-based alloy, and a combination of two or more of the foregoing materials. ¦ 15. The circuit board of claim 13, wherein both the first electrically conductive layer and the second electrically conductive layer are made of an electrically conductive material selected from the group consisting of silver (Ag), cooper (Cu), gold (Au), aluminum (Al), Ag-based compound, Cu-based compound, Au-based compound, Al-based compound, and a combination of two or more of the foregoing materials. ¦ 16. The circuit board of claim 13, wherein both the first electrically conductive layer and the second electrically conductive layer have a thickness in a range from 0.4 μm to 20 μm, and the first resistor layer has a thickness thinner than 2 μm. ¦ 17. The circuit board of claim 14, wherein the Ni-based alloy is selected from the group consisting of Ni1-xCrx, Ni1-yCrxMy, N1-xWx, and Ni1-x-yWxMy, wherein M is metal element. ¦ 18. The circuit board of claim 14, wherein the Ni-based compound is selected from the group consisting of Ni1-x-zCrxNz and Ni1-x-yWxNz, wherein N is nonmetallic element. ¦ 19. The circuit board of claim 17, wherein the W-based alloy is selected from the group consisting of W1-xCrx and W1-x-yCrxMy, wherein M is selected from the group consisting of cooper (Cu), molybdenum (Mo), vanadium (V), tungsten (W), iron (Fe), aluminum (Al), and titanium (Ti). ¦ 20. The circuit board of claim 18, wherein the W-based compound is selected from the group consisting of W1-x-zCrxNz, wherein N is selected from the group consisting of boron (B), carbon (C), nitrogen (N), oxygen (O), and silicon (Si). | 1. A copper film with buried film resistor, capable of being laminated to a circuit board with a substrate, so as to make at least one electronic circuit having at least one film resistor be formed on the circuit board by just needing to complete two times of photolithography processes on the circuit board; wherein the copper film with buried film resistor comprises: a first electrically conductive layer; anda first resistor layer, being formed on the first electrically conductive layer, and being made of a manufacturing material selected from the group consisting of Ni, Cr, W, Ni-based compound, Cr-based compound, W-based compound, Ni-based alloy, Cr-based alloy, W-based alloy, and a combination of two or more of the foregoing materials;wherein the first resistor layer and the first electrically conductive layer have a ratio of etching time while applying an identical etchant to the first resistor layer and the first electrically conductive layer, and the ratio of etching time being greater than 2. | CPC_H01C | 4919045006052
16/312147 | US | P | Electrically conductive shaped body with a positive temperature coefficient | The invention describes electrically conductive shaped bodies with an inherent positive temperature coefficient (PTC), produced from a composition which contains at least one organic matrix polymer (compound component A), at least one submicroscale or nanoscale, electrically conductive additive (compound component B) and at least one phase-change material with a phase-transition temperature in the range from −42° C. to +150° C. (compound component D). The phase-change material is incorporated into an organic network (compound component C). The electrically conductive shaped body with an inherent PTC effect is, in particular, a filament, a fibre, a spun-bonded web, a foam, a film, a foil or an injection-moulded article. The switching point for the PTC behavior is dependent on the type and also the phase-conversion temperature of the phase-change material. By way of example, a self-regulating surface heater in the form of a film, foil and/or textile can be realized in this way. | 1. An electrically conductive molding with inherent positive temperature coefficient made of a polymer composition which comprises at least one organic matrix polymer as compound material component A, at least one submicro- or nanoscale electrically conductive additive as compound material component B and at least one phase-change material with a phase-transition temperature in the range from =42° C. to 150° C. as compound material component D, and the melting range of the polymer composition is within the range from 100° C. to 450° C. wherein phase-change material is used without further treatment or has been bound into an organic network made of at least one copolymer based on at least two different ethylenic monomers as compound material component C, the phase-change material has been selected in a manner such that the positive temperature coefficient intensity of the polymer composition exhibits a significant rise in the temperature range of the main melting peak of the phase changing material, and the positive change coefficient effect results from an increase in the volume of the phase-change material as a consequence of the temperature increase, and when the positive temperature coefficient takes effect the electrically conductive molding does not experience any changes in the morphology of the crystalline structures and does not melt, and there is no impairment of the service properties of the electrically conductive molding, where the molding comprises from 10 to 90% by weight of matrix polymer, from 0.1 to 30% by weight of the electrically conductive additive, from 2 to 50% by weight of the phase-change material with a phase-transition temperature in the range from 42° C. to 150° C., from 0 to 10% by weight of stabilizers, modifiers and dispersing agents and from 0 to 10% by weight of processing aids, based in each case on the total weight of the molding, where the sum of the percentages by weight of the individual constituents is 100% by weight. ¦ 2. The molding as claimed in claim 1, wherein the molding is a monofilament, a multifilament, a fiber, a nonwoven fabric, a foam, a film, a foil or an injection molding. ¦ 3. The molding as claimed in claim 1, wherein the organic matrix polymer that is compound material component A is polyethylene an ethylene copolymer, atactic, syndiotactic or isotactic polypropylene, a propylene copolymer, a polyamide, a copolyamide, a homopolyester, an aliphatic, cycloaliphatic or semi-aromatic copolyester, a modified polyester, polyvinylidene fluoride, a copolymer having vinylidene fluoride units, a thermoplastic elastomer, a crosslinkable thermoplastic polymer or copolymer, or a mixture or blend of two or more of the foregoing polymers. ¦ 4. The molding as claimed in claim 1, wherein the submicro- or nanoscale, electrically conductive additive that is compound material component B comprises submicro- or nanoscale particles, flakes, needles, tubes, platelets and/or spheroids. ¦ 5. The molding as claimed in claim 1, wherein the organic copolymer based on at least two different ethylenic monomers that is compound material component C is a block copolymer having at least two different polymer blocks, a random or grafted copolymer, where the compound material component C optionally additionally comprises amorphous polymers. ¦ 6. The molding as claimed in claim 1, wherein the phase-change material is a native or synthetic paraffin; a native or synthetic wax, a polyalkylene glycol, a native or synthetic fatty alcohol; a native or synthetic wax alcohol; a polyester alcohol, an ionic liquid or a mixture of two or more of the foregoing materials. ¦ 7. The molding as claimed in claim 1, wherein the phase-change material has a phase transition in the range from −42° C. to +150° C., which is associated with a reversible change of its volume. ¦ 8. The molding as claimed in claim 1, wherein the polymer composition comprises stabilizers, modifiers, dispersing agents and/or processing aids. ¦ 9. The molding as claimed in claim 1, wherein the melting point or melting range of the matrix polymer alone or in conjunction with processing aids and/or modifiers is within the range from 100° C. to 450° C. ¦ 10. The molding as claimed in claim 1, wherein the melting point or melting range of the phase-change material is below the melting range of the matrix polymer by at least 10° C. ¦ 11. The molding as claimed in claim 1, wherein the molding resistivity at a temperature of 24° C. is from 0.001 Ω·m to 3.0 Ω·m. ¦ 12. The molding as claimed in claim 1, wherein in the temperature range 24° C.≤T≤90° C. the molding temperature-dependent resistivity is ρ(T), where the ratio ρ(T)/ρ(24° C.) increases with increasing temperature T from 1 to a value of from 1.1 to 30. ¦ 13. The molding as claimed in claim 1, wherein in the temperature range 24° C.≤T≤90° C. the molding temperature-dependent resistivity is ρ(T), where the ratio ρ(T)/ρ(24° C.) increases with increasing temperature T from 1 to a value of from 1.1 to 2.1 and the average value of the increase gradient [ρ(T+ΔT)−ρ(T)]/[ρ(24° C.)·ΔT] in the increase range is from 0.1/° C. to 3.5/° C. ¦ 14. The molding as claimed in claim 1, wherein the molding has been crosslinked with the aid of a chemical crosslinking agent, via heating and/or via treatment with high-energy radiation. ¦ 15. A process for the production of a molding as claimed in claim 1 comprising processing the phase-change material that is compound material component D with the copolymer that is the compound material component C to give a masterbatch and then mixing the masterbatch with the other components. ¦ 16. The molding as claimed in claim 3, wherein the polyethylene is LDPE, LLDPE or HDPE, the polyamide is PA 6, PA 11 or PA 12, the copolyimide is PA 6.6, PA 6.66, PA 6.10 or PA 6.12; the cycloaliphatic or semi-aromatic copolyester is polyethylene terephthalate, polybutylene terephthalate or polytrimethylene terephthalate and the modified polyester is a glycol-modified polyethylene terephthalate. ¦ 17. The molding as claimed in claim 4, wherein the submicro- or nanoscale particles, flakes, needles, tubes, platelets and/or spheroids are (i) submicro- or nanoscale particles made of carbon black, graphite, expanded graphite or graphene; (ii) submicro- or nanoscale metal flakes or particles made of Ni, Ag, W, Mo, Au, Pt, Fe, Al, Cu, Ta, Zn, Co, Cr, Ti, Sn or an alloy or mixture thereof; (iii) electrically conductive polymers, (iv) single- or multiwall, open or closed, unfilled or filled carbon nanotubes, or metal-fined carbon nanotubes. ¦ 18. The molding as claimed in claim 5, wherein the block copolymer having at least two different polymer blocks is styrene-butadiene-styrene block copolymer, a styrene-isoprene-styrene block copolymer, a styrene-ethylene-propylene-styrene block copolymer, a styrene-poly(isoprene-butadiene)-styrene block copolymer or an ethylene-propylene-diene block copolymer; and the random or grafted copolymer is ethylene-vinyl acetate-vinyl alcohol copolymer, an ethylene-methyl acrylate-maleic anhydride copolymer, an ethylene-ethyl acrylate-maleic anhydride copolymer, an ethylene-propyl acrylate-maleic anhydride copolymer, an ethylene-butyl acrylate-maleic anhydride copolymer, an ethylene-(methyl, ethyl, propyl or butyl) acrylate-glycidyl methacrylate copolymer, an acrylic-butadiene-styrene graft copolymer, an ethylene-maleic anhydride copolymer, an ethylene-glycidyl methacrylate copolymer, an ethylene-vinyl acetate copolymer, an ethylene-vinyl alcohol copolymer, an ethylene-acrylate copolymer or a polyethylene graft copolymer or polypropylene graft copolymer, and the amorphous polymers are cycloolefin copolymers, polymethyl methacrylates, amorphous polypropylene, amorphous polyamide, amorphous polyester or polycarbonates. ¦ 19. The molding as claimed in claim 18, wherein the ethylene-acrylate copolymer is an ethylene-(methyl, ethyl, propyl or butyl acrylate) copolymer. ¦ 20. The molding as claimed in claim 6, wherein the synthetic wax is a highly crystalline polyethylene wax and the polyalkylene glycol is polyethylene glycol. ¦ 21. The molding as claimed in claim 10, wherein the melting point or melting range of the phase-change material is below the melting range of the matrix polymer by at least 20° C. ¦ 22. The molding as claimed in claim 10, wherein the melting point or melting range of the phase-change material is below the melting range of the matrix polymer by at least 30° C. | 1. An electrically conductive molding with inherent positive temperature coefficient made of a polymer composition which comprises at least one organic matrix polymer as compound material component A, at least one submicro- or nanoscale electrically conductive additive as compound material component B and at least one phase-change material with a phase-transition temperature in the range from =42° C. to 150° C. as compound material component D, and the melting range of the polymer composition is within the range from 100° C. to 450° C. wherein phase-change material is used without further treatment or has been bound into an organic network made of at least one copolymer based on at least two different ethylenic monomers as compound material component C, the phase-change material has been selected in a manner such that the positive temperature coefficient intensity of the polymer composition exhibits a significant rise in the temperature range of the main melting peak of the phase changing material, and the positive change coefficient effect results from an increase in the volume of the phase-change material as a consequence of the temperature increase, and when the positive temperature coefficient takes effect the electrically conductive molding does not experience any changes in the morphology of the crystalline structures and does not melt, and there is no impairment of the service properties of the electrically conductive molding, where the molding comprises from 10 to 90% by weight of matrix polymer, from 0.1 to 30% by weight of the electrically conductive additive, from 2 to 50% by weight of the phase-change material with a phase-transition temperature in the range from 42° C. to 150° C., from 0 to 10% by weight of stabilizers, modifiers and dispersing agents and from 0 to 10% by weight of processing aids, based in each case on the total weight of the molding, where the sum of the percentages by weight of the individual constituents is 100% by weight. | CPC_H01C | 4919045006053
15/950376 | US | P | Caps for power distribution system components | The present disclosure provides embodiments of power distribution system components, such as arresters, isolators, bushings, and fuses that include one or more end caps that have predefined heat resistant characteristics that can withstand high temperatures without melting, flowing or generating sparks when subject to such high temperatures. | 1. A power distribution system component comprising: a housing having a first end and a second end, wherein a first electrical terminal extends from the first end and a second electrical terminal extends from the second end;a first end cap disposed at the first end of the housing, the first end cap being a substantially solid structure from a center aperture of the first end cap to an outer wall of the first end cap, the first end cap being made of a heat resistive material that softens when subject to high levels of heat but does not melt, flow or generate sparks when subject to high levels of heat for a predetermined period of time; anda second end cap disposed at the second end of the housing. ¦ 2. The power distribution system component according to claim 1 further comprising an insulating cover releasably secured to the first electrical terminal. ¦ 3. The power distribution system component according to claim 2, wherein the insulating cover is made of a heat resistive material that may soften when subject to high levels of heat but does not melt, flow or generate sparks when subject to high levels of heat for a predetermined period of time. ¦ 4. The power distribution system component according to claim 1, wherein the housing comprises a tubular body having a hollow core. ¦ 5. The power distribution system component according to claim 1, wherein the housing comprises a tubular body having a hollow core and a plurality of fins extending radially outward from the tubular body. ¦ 6. The power distribution system component according to claim 1, wherein the first end cap comprises a cylindrical shaped member having a center aperture to permit the first electrical terminal to pass through the first end cap. ¦ 7. The power distribution system component according to claim 1, wherein the first end cap comprises a base portion and a fin portion extending from the base portion. ¦ 8. The power distribution system component according to claim 7, wherein the base portion comprises a cylindrical shaped member and the fin portion extending from the base portion comprises a cylindrical shaped member. ¦ 9. The power distribution system component according to claim 1, wherein the first end cap comprises a base and a cover removably attached to the base. ¦ 10. The power distribution system component according to claim 9, wherein the cover is pivotally secured to the base. ¦ 11. The power distribution system component according to claim 9, wherein the base comprises a cylindrical shaped member having a center aperture to permit the first electrical terminal to pass through the base. ¦ 12. The power distribution system component according to claim 9, wherein the cover comprises a cylindrical shaped member having a central opening capable of enclosing the first electrical terminal passing through the base when the cover is in a closed position. ¦ 13. The power distribution system component according to claim 9, wherein the cover comprises a dome. ¦ 14. The power distribution system component according to claim 1, wherein the second cap is made of a heat resistive material that may soften when subject to high levels of heat but does not melt, flow or generate sparks when subject to high levels of heat for a predetermined period of time. ¦ 15. The power distribution system component according to claim 14, wherein the second end cap comprises a cylindrical shaped member having a center aperture to permit the second electrical terminal to pass through the second end cap. ¦ 16. The power distribution system component according to claim 14, wherein the second end cap comprises a cylindrical shaped base portion and a fin portion extending from the base portion. ¦ 17. The power distribution system component according to claim 1, wherein the power distribution system component comprises an arrester. ¦ 18. A power distribution system component comprising: a housing having a first end and a second end, wherein a first electrical terminal extends from the first end and a second electrical terminal extends from the second end;a first end cap disposed at the first end of the housing, the first end cap having a base and a cover removably attached to the base, the base being a substantially solid structure from a center aperture of the base to an outer wall of the base, the first end cap is made of a heat resistive material that softens when subject to high levels of heat but does not melt, flow or generate sparks when subject to high levels of heat for a predetermined period of time; anda second end cap at the second end of the housing. ¦ 19. The power distribution system component according to claim 18, wherein the cover is pivotally secured to the base. ¦ 20. The power distribution system component according to claim 18, wherein the base comprises a cylindrical shaped member having a center aperture to permit the first electrical terminal to pass through the base. ¦ 21. The power distribution system component according to claim 18, wherein the cover comprises a cylindrical shaped member having a central opening capable of enclosing the first electrical terminal passing through the base. ¦ 22. The power distribution system component according to claim 21, wherein the cover comprises a dome. ¦ 23. The power distribution system component according to claim 18, wherein the second cap is made of a heat resistive material that may soften when subject to high levels of heat but does not melt, flow or generate sparks when subject to high levels of heat for a predetermined period of time. ¦ 24. The power distribution system component according to claim 23, wherein the second end cap comprises a cylindrical shaped member having a center aperture to permit the second electrical terminal to pass through the second end cap. ¦ 25. The power distribution system component according to claim 23, wherein the second end cap comprises a cylindrical shaped base portion and a fin portion extending from the base portion. ¦ 26. The power distribution system component according to claim 18, wherein the power distribution system component comprises an arrester. | 1. A power distribution system component comprising: a housing having a first end and a second end, wherein a first electrical terminal extends from the first end and a second electrical terminal extends from the second end;a first end cap disposed at the first end of the housing, the first end cap being a substantially solid structure from a center aperture of the first end cap to an outer wall of the first end cap, the first end cap being made of a heat resistive material that softens when subject to high levels of heat but does not melt, flow or generate sparks when subject to high levels of heat for a predetermined period of time; anda second end cap disposed at the second end of the housing. | CPC_H01C | 4919044005907
16/330023 | US | P | Controllable rotary knob | A controllable rotary knob including at least one base, at least one drive unit rigidly connected to the base, at least one transmission, and an operating part, and the operating part is configured as a housing surrounding the drive unit and the transmission, and the transmission establishes a connection between the drive unit and the operating part, wherein the drive unit has an axially symmetric structure and the drive unit and the operating element are arranged coaxially to one another. | 1. A controllable rotary knob which comprises at least one base, at least one drive unit rigidly connected to the base, at least one transmission, and an operating part, wherein the operating part is configured as a housing surrounding the drive unit and the transmission, wherein the transmission establishes a connection between the drive unit and the operating part, wherein the drive unit has an axially symmetric structure and can be arranged concentrically about a rotary knob shaft, and wherein the drive unit and the operating part being arranged coaxially to one another. ¦ 2. The controllable rotary knob according to claim 1, wherein the drive unit is any one from the following group: a hollow-shaft DC motor; a number of stepping motors; a number of synchronous or asynchronous motors. ¦ 3. The controllable rotary knob according to claim 1, wherein the operating part is removable from the controllable rotary knob. ¦ 4. The controllable rotary knob according to claim 1, wherein the transmission is a planetary gear which comprises at least one planet gear. ¦ 5. The controllable rotary knob according to claim 4, wherein the at least one planet gear has a fixed axis of rotation with regard to the base. ¦ 6. The controllable rotary knob according to claim 4, wherein the drive unit has at least one rotor which is connected to the at least one planet gear by a drive shaft, or by a sun gear. ¦ 7. The controllable rotary knob according to claim 4, wherein the planetary gear comprises a ring gear connected to the operating part, wherein the at least one planet gear engages said ring gear. ¦ 8. The controllable rotary knob according to claim 4, wherein the controllable rotary knob comprises a connecting element, and the planetary gear comprises one or two or more planet gears which are engaged with one another, and at least one planet gear engages the connecting element by a sun gear connected to the connecting element, or by a gear-shaped design of the connecting element. ¦ 9. The controllable rotary knob according to claim 4, wherein the controllable rotary knob comprises a connecting element directly connected to the operating part. ¦ 10. The controllable rotary knob according to claim 1, wherein the controllable rotary knob comprises a position encoder unit which is connected to any one of the operating part, the at least one rotor of the drive unit, and the transmission, and is configured for generating position information. ¦ 11. The controllable rotary knob according to claim 1, wherein the controllable rotary knob comprises a control unit configured for receiving control information, processing the control information, and controlling the drive unit on the basis of the control information. ¦ 12. The controllable rotary knob according to claim 1, wherein the controllable rotary knob comprises at least one display and input unit which includes at least one display element and/or input element and is configured for processing display information and controlling the at least one display element on the basis of the display information and generating input information. ¦ 13. The controllable rotary knob according to claim 10, wherein the controllable rotary knob comprises a communication unit as well as a controlling unit, wherein the controlling unit is connected to the position encoder unit, the control unit, the display and input unit and the communication unit and is configured for receiving position information from the position encoder unit, input information from the display and input unit and control information, display information, position information as well as input information from the communication unit, for generating control information and display information and for transmitting control information to the control unit, display information to the display and input unit and display information, position information, control information and input information to the communication unit, wherein the communication unit is configured for the exchange of control information, position information, display information and input information with the controlling unit and for the wireless or wired communication of control information, position information, display information and input information to a data network. ¦ 14. The controllable rotary knob according to claim 8, wherein the controllable rotary knob comprises a position encoder unit which is connected to the connecting element. ¦ 15. The controllable rotary knob according to claim 12, wherein the display element is any one of an LED ring, an OLED display, an eReader display or a TFT display. ¦ 16. The controllable rotary knob according to claim 12, wherein the input element is any one of a touch operating panel, a proximity sensor, a sensing device or a switch. | 1. A controllable rotary knob which comprises at least one base, at least one drive unit rigidly connected to the base, at least one transmission, and an operating part, wherein the operating part is configured as a housing surrounding the drive unit and the transmission, wherein the transmission establishes a connection between the drive unit and the operating part, wherein the drive unit has an axially symmetric structure and can be arranged concentrically about a rotary knob shaft, and wherein the drive unit and the operating part being arranged coaxially to one another. | CPC_H01C | 4919044005909
16/173324 | US | P | High speed rotor connection assembly | A resistor pack assembly comprising: a positive rail having a circular face; a negative rail having an inner circular face and an outer circular face located radially outward from inner circular face; an insulator ring having a first circular face and a second circular face opposite first circular face, the second circular face contacts the outer circular face of the negative rail; a first DC bus bar electrically connected to the insulator ring; a second DC bus bar electrically connected to negative rail; and a cylindrical suppression resistor having a first flat surface and a second flat surface opposite the first flat surface, the cylindrical suppression resistor is located radially inward of the insulator and axially between the positive rail and negative rail, wherein the first flat surface contacts the circular face of the positive rail and the second flat surface contacts the inner circular face of the negative rail. | 1. A resistor pack assembly comprising: a positive rail having a circular face;a negative rail having an inner circular face and an outer circular face located radially outward from the inner circular face;an insulator ring having a first circular face and a second circular face opposite the first circular face, the second circular face contacts the outer circular face of the negative rail;a first DC bus bar electrically connected to the insulator ring;a second DC bus bar electrically connected to the negative rail; anda cylindrical suppression resistor having a first flat surface and a second flat surface opposite the first flat surface, the cylindrical suppression resistor is located radially inward of the insulator and axially between the positive rail and the negative rail, wherein the first flat surface contacts the circular face of the positive rail and the second flat surface contacts the inner circular face of the negative rail. ¦ 2. The resistor pack assembly of claim 1, wherein the first DC bus bar extends radially outward from the insulator ring. ¦ 3. The resistor pack assembly of claim 1, wherein the second DC bus bar extends radially outward from the negative rail. ¦ 4. The resistor pack assembly of claim 1, wherein the insulator ring includes a first bus bar reception cavity located on a radially outward surface of the insulator ring and extending into the insulator ring, the first DC bus bar being at least partially located within the first bus bar reception cavity. ¦ 5. The resistor pack assembly of claim 1, wherein the negative rail includes a second bus bar reception cavity located on a radially outward surface of the negative rail and extending into the negative rail, the second DC bus bar being at least partially located within the second bus bar reception cavity. ¦ 6. The resistor pack assembly of claim 1, wherein the insulator ring includes a projection portion that projects away from the second circular face and the negative rail includes a notch configured to receive the projection portion. ¦ 7. The resistor pack assembly of claim 4, wherein the insulator ring includes a projection portion that projects away from the second circular face and the negative rail includes a notch configured to receive the projection portion, and wherein the first bus bar reception cavity located on a radially outward surface of the projection portion of the insulator ring. ¦ 8. The resistor pack assembly of claim 7, wherein the positive rail includes a connection terminal and the insulator ring includes a receiving orifice located on the first circular face and extending into the insulator ring, the receiving orifice being configured to receive the connection terminal. ¦ 9. The resistor pack assembly of claim 8, wherein the receiving orifice is located on the first circular face opposite the projection portion. ¦ 10. The resistor pack assembly of claim 1, wherein the positive rail includes a connection terminal and the insulator ring includes a receiving orifice located on the first circular face and extending into the insulator ring, the receiving orifice being configured to receive the connection terminal. ¦ 11. The resistor pack assembly of claim 1, further comprising: a connection orifice that extends through the positive rail and the insulator ring; anda power band located within the connection orifice within the positive rail. ¦ 12. The resistor pack assembly of claim 1, further comprising: a connection orifice that extends through the insulator ring and the negative rail; anda power band located within the connection orifice within the negative rail. ¦ 13. The resistor pack assembly of claim 1, further comprising: a housing having an internal cavity and a first face, wherein the positive rail and the cylindrical suppression resistor are at least partially located within the internal cavity and the first circular face of the insulator ring contacts the first face of the housing. ¦ 14. The resistor pack assembly of claim 13, further comprising: a resistor housing washer having a plurality of apertures for receiving a fastener, the plurality of apertures in the resistor housing washer align with a plurality of apertures in the housing, a plurality of apertures in the insulator ring, and a plurality of apertures in the negative rail. ¦ 15. A generator having a plurality of rotating components that rectify an alternating current (AC) voltage to a direct current (DC) voltage supplied to main field windings, the generator comprising: a rotor shaft having an inner diameter;a rectifier assembly located within the inner diameter of the rotor shaft and connected to convert the AC voltage to a rectified DC voltage supplied via a first round contact bus bar that extends axially away from the rectifier assembly and a second round contact bus bar that extends axially away from the rectifier assembly; anda resistor pack assembly located axially adjacent to the rectifier assembly and within the inner diameter of the rotor shaft, wherein the resistor pack assembly receives the DC voltage supplied by the first round contact bus bar and the second round contact bus bar, wherein the resistor pack assembly communicates the DC voltage to a main field winding, and wherein the resistor pack assembly comprises: a positive rail having a circular face;a negative rail having an inner circular face and an outer circular face located radially outward from the inner circular face;an insulator ring having a first circular face and a second circular face opposite the first circular face, the second circular face contacts the outer circular face of the negative rail;a first DC bus bar electrically connected to the insulator ring;a second DC bus bar electrically connected to the negative rail; anda cylindrical suppression resistor having a first flat surface and a second flat surface opposite the first flat surface, the cylindrical suppression resistor is located radially inward of the insulator and axially between the positive rail and the negative rail, wherein the first flat surface contacts the circular face of the positive rail and the second flat surface contacts the inner circular face of the negative rail. ¦ 16. The generator of claim 15, wherein the first DC bus bar extends radially outward from the insulator ring and is electrically connected to the main field winding. ¦ 17. The generator of claim 15, wherein the second DC bus bar extends radially outward from the negative rail and is electrically connected to the main field winding. ¦ 18. The generator of claim 15, wherein the insulator ring includes a first bus bar reception cavity located on a radially outward surface of the insulator ring and extending into the insulator ring, the first DC bus bar being at least partially located within the first bus bar reception cavity. ¦ 19. The generator of claim 15, wherein the negative rail includes a second bus bar reception cavity located on a radially outward surface of the negative rail and extending into the negative rail, the second DC bus bar being at least partially located within the second bus bar reception cavity. ¦ 20. The generator of claim 15, wherein the insulator ring includes a projection portion that projects away from the second circular face and the negative rail includes a notch configured to receive the projection portion. | 1. A resistor pack assembly comprising: a positive rail having a circular face;a negative rail having an inner circular face and an outer circular face located radially outward from the inner circular face;an insulator ring having a first circular face and a second circular face opposite the first circular face, the second circular face contacts the outer circular face of the negative rail;a first DC bus bar electrically connected to the insulator ring;a second DC bus bar electrically connected to the negative rail; anda cylindrical suppression resistor having a first flat surface and a second flat surface opposite the first flat surface, the cylindrical suppression resistor is located radially inward of the insulator and axially between the positive rail and the negative rail, wherein the first flat surface contacts the circular face of the positive rail and the second flat surface contacts the inner circular face of the negative rail. | CPC_H01C | 4919044005910
15/911187 | US | P | Amplifier circuit having poly resistor with biased depletion region | The present invention provides an amplifier circuit, wherein the amplifier circuit includes an operational amplifier and a feedback path. The operational amplifier has an input terminal and an output terminal, and is arranged for receiving an input signal to generate an output signal. The feedback path is coupled between the input terminal and the output terminal of the operational amplifier, wherein the feedback path comprises at least two poly resistors, and a depletion region of at least one of the two poly resistors is biased by the output signal generated by the operational amplifier. | 1. An amplifier circuit, comprising: an operational amplifier having an input terminal and an output terminal, for receiving an input signal to generate an output signal;a feedback path coupled between the input terminal and the output terminal of the operational amplifier, wherein the feedback path comprises at least two poly resistors, and a depletion region of at least one of the two poly resistors is biased by the output signal generated by the operational amplifier;wherein the operational amplifier generates the output signal to a conductive layer, without passing through any other poly resistor, to directly bias the depletion region of the at least one of the two poly resistors, wherein the conductive layer is isolated from the poly resistors. ¦ 2. The amplifier circuit of claim 1, wherein the operational amplifier generates the output signal to the depletion region of the at least one of the two poly resistors via a buffer. ¦ 3. The amplifier circuit of claim 2, wherein the two poly resistors are connected in series. ¦ 4. The amplifier circuit of claim 3, wherein the at least one of the poly resistors is coupled to the output terminal of the operational amplifier, and the other one of the two poly resistors is coupled to the input terminal of the operational amplifier. ¦ 5. An amplifier circuit, comprising: an operational amplifier having an input terminal and an output terminal, for receiving an input signal to generate an output signal;a feedback path coupled between the input terminal and the output terminal of the operational amplifier, wherein the feedback path comprises at least two poly resistors, and a depletion region of at least one of the two poly resistors is biased by the output signal generated by the operational amplifier;wherein a depletion region of the other one of the two poly resistors is biased by a fixed voltage. ¦ 6. The amplifier circuit of claim 5, wherein the two poly resistors are connected in series. ¦ 7. The amplifier circuit of claim 6, wherein the at least one of the poly resistors is coupled to the output terminal of the operational amplifier, and the other one of the two poly resistors is coupled to the input terminal of the operational amplifier. ¦ 8. An amplifier circuit, comprising: an operational amplifier having an input terminal and an output terminal, for receiving an input signal to generate an output signal;a feedback path coupled between the input terminal and the output terminal of the operational amplifier, wherein the feedback path comprises at least two poly resistors, and a depletion region of at least one of the two poly resistors is biased by the output signal generated by the operational amplifier;wherein a depletion region of the other one of the two poly resistors is floating. ¦ 9. The amplifier circuit of claim 8, wherein the two poly resistors are connected in series. ¦ 10. The amplifier circuit of claim 9, wherein the at least one of the poly resistors is coupled to the output terminal of the operational amplifier, and the other one of the two poly resistors is coupled to the input terminal of the operational amplifier. ¦ 11. An amplifier circuit, comprising: an operational amplifier having an input terminal and an output terminal, for receiving an input signal to generate an output signal;a feedback path coupled between the input terminal and the output terminal of the operational amplifier, wherein the feedback path comprises at least two poly resistors, and a depletion region of at least one of the two poly resistors is biased by the output signal generated by the operational amplifier;wherein the feedback path comprises a first poly resistor, a second poly resistor and a third poly resistor connected in series, a depletion of the first poly resistor is biased by the output signal, and depletion regions of the second poly resistor and the third poly resistor are biased by a reference voltage or floating. ¦ 12. The amplifier circuit of claim 11, wherein the second poly resistor is coupled to the output terminal of the operational amplifier, the third poly resistor is coupled to the input terminal of the operational amplifier, and the first poly resistor is coupled between the second poly resistor and the third poly resistor. | 1. An amplifier circuit, comprising: an operational amplifier having an input terminal and an output terminal, for receiving an input signal to generate an output signal;a feedback path coupled between the input terminal and the output terminal of the operational amplifier, wherein the feedback path comprises at least two poly resistors, and a depletion region of at least one of the two poly resistors is biased by the output signal generated by the operational amplifier;wherein the operational amplifier generates the output signal to a conductive layer, without passing through any other poly resistor, to directly bias the depletion region of the at least one of the two poly resistors, wherein the conductive layer is isolated from the poly resistors. | CPC_H01C | 4919044006746
15/977143 | US | P | Chip resistor and method for manufacturing the same | A chip resistor includes an upper electrode provided on a substrate, a resistor element connected to the upper electrode, and a side electrode connected to the upper electrode. The side electrode, arranged on a side surface of the substrate, has two portions overlapping with the obverse surface and reverse surface of the substrate, respectively. An intermediate electrode covers the side electrode, and an external electrode covers the intermediate electrode. A first protective layer is disposed between the upper electrode and the intermediate electrode, and held in contact with the upper electrode and the side electrode. The first protective layer is more resistant to sulfurization than the upper electrode. A second protective layer is disposed between the first protective layer and intermediate electrode, and held in contact with the first protective layer, side electrode and intermediate electrode. | 1. A chip resistor comprising: a substrate including a first surface, a second surface, and a side surface, the first surface and the second surface facing in opposite directions to each other, the first surface including a first end part and a second end part that are spaced apart from each other in plan view, the side surface being located between the first surface and the second surface;two upper electrodes respectively located on the first end part of the first surface and the second end part of the first surface;a resistor element located on the first surface of the substrate, the resistor element including a part that is located between the two upper electrodes in plan view;a first insulating layer covering the two upper electrodes and the resistor element;a second insulating layer covering the two upper electrodes and the first insulating layer;a side electrode electrically connected to one of the two upper electrodes, the side electrode including a first portion and a second portion, the first portion of the side electrode being located on the side surface of the substrate, the second portion of the side electrode overlapping the first surface of the substrate and the second surface of the substrate in plan view;an intermediate electrode covering the side electrode; andan external electrode covering the intermediate electrode,wherein the two upper electrodes include a first upper electrode and a second upper electrode, and the first upper electrode includes a first portion that is located between the substrate and the resistor element, andwherein the first upper electrode includes a second portion that does not overlap the resistor element in plan view and that has a constant thickness, and the first portion of the first upper electrode is smaller in thickness than the second portion of the first upper electrode. ¦ 2. The chip resistor according to claim 1, wherein the first portion of the first upper electrode is located between the first surface of the substrate and the resistor element. ¦ 3. The chip resistor according to claim 2, wherein the first portion of the first upper electrode overlaps the resistor element in plan view. ¦ 4. The chip resistor according to claim 1, wherein one of the two upper electrodes contacts the side electrode, the first insulating layer, the second insulating layer, and the resistor element. ¦ 5. The chip resistor according to claim 1, wherein the side electrode contacts the second insulating layer. ¦ 6. The chip resistor according to claim 1, wherein the intermediate electrode covers an end of the side electrode. ¦ 7. The chip resistor according to claim 1, wherein the intermediate electrode contacts the second insulating layer. ¦ 8. The chip resistor according to claim 1, wherein the external electrode contacts the second insulating layer. ¦ 9. The chip resistor according to claim 1, wherein the resistor element includes a first side surface that faces the side electrode side, and the first insulating layer contacts the first side surface of the resistor element. ¦ 10. The chip resistor according to claim 1, further comprising a rear electrode located on the second surface of the substrate, the side electrode being electrically connected to the rear electrode. ¦ 11. The chip resistor according to claim 10, wherein the intermediate electrode overlaps the rear electrode in plan view, and contacts the rear electrode. ¦ 12. The chip resistor according to claim 1, wherein the resistor element includes a part that does not overlap the first insulating layer. ¦ 13. The chip resistor according to claim 10, wherein the first insulating layer overlaps the rear electrode in plan view. ¦ 14. The chip resistor according to claim 1, wherein each of the first insulating layer and the second insulating layer directly contacts the second portion of the first upper electrode. ¦ 15. The chip resistor according to claim 1, wherein the first portion of the side electrode directly contacts the side surface of the substrate, and the side electrode extends onto an upper surface of the second insulating layer. | 1. A chip resistor comprising: a substrate including a first surface, a second surface, and a side surface, the first surface and the second surface facing in opposite directions to each other, the first surface including a first end part and a second end part that are spaced apart from each other in plan view, the side surface being located between the first surface and the second surface;two upper electrodes respectively located on the first end part of the first surface and the second end part of the first surface;a resistor element located on the first surface of the substrate, the resistor element including a part that is located between the two upper electrodes in plan view;a first insulating layer covering the two upper electrodes and the resistor element;a second insulating layer covering the two upper electrodes and the first insulating layer;a side electrode electrically connected to one of the two upper electrodes, the side electrode including a first portion and a second portion, the first portion of the side electrode being located on the side surface of the substrate, the second portion of the side electrode overlapping the first surface of the substrate and the second surface of the substrate in plan view;an intermediate electrode covering the side electrode; andan external electrode covering the intermediate electrode,wherein the two upper electrodes include a first upper electrode and a second upper electrode, and the first upper electrode includes a first portion that is located between the substrate and the resistor element, andwherein the first upper electrode includes a second portion that does not overlap the resistor element in plan view and that has a constant thickness, and the first portion of the first upper electrode is smaller in thickness than the second portion of the first upper electrode. | CPC_H01C | 4919043005823
16/072318 | US | P | Chip resistor and method for producing the same | Provided is a thin-film chip resistor including an insulating substrate; a thin-film resistive element formed on the substrate; a pair of electrodes connected to the thin-film resistive element; and a protective film covering at least the thin-film resistive element between the pair of electrodes, in which the protective film includes a first protective film and a second protective film, the first protective film containing silicon nitride in contact with the thin-film resistive element, and the second protective film containing silicon oxide in contact with the first protective film. | 1. A thin-film chip resistor comprising: an insulating substrate;a thin-film resistive element formed on the substrate;a pair of electrodes connected to the thin-film resistive element; anda protective film covering at least the thin-film resistive element between the pair of electrodes,wherein:the protective film includes a first protective film and a second protective film, the first protective film containing silicon nitride in contact with the thin-film resistive element, and the second protective film containing silicon oxide in contact with the first protective film. ¦ 2. The thin-film chip resistor according to claim 1, wherein a refractive index of the first protective film is 2.0 to 2.3 at a wavelength of 632.8 nm. ¦ 3. The thin-film chip resistor according to claim 1, wherein the first protective film contains an excessive amount of silicon, the amount being greater than an amount corresponding to a stoichiometric composition of silicon nitride Si:N=3:4. ¦ 4. The thin-film chip resistor according to claim 1, wherein the second protective film is thicker than the first protective film. ¦ 5. The thin-film chip resistor according to claim 1, wherein a thickness of the first protective film is 75 to 500 nm. ¦ 6. The thin-film chip resistor according to claim 1, further comprising an overcoat film covering a region between the pair of electrodes, wherein:the overcoat film is formed covering an opening that is formed in part of the thin-film resistive element. ¦ 7. A method for producing a thin-film chip resistor, comprising: preparing an insulating substrate;forming, on the substrate, a thin-film resistive element and a pair of electrodes connected to the thin-film resistive element, and forming a first protective film containing silicon nitride, the first protective film covering the thin-film resistive element between the pair of electrodes; andforming a second protective film containing silicon oxide, the second protective covering the first protective film. ¦ 8. The method for producing a thin-film chip resistor according to claim 7, further comprising: after forming the second protective film, forming an opening by removing part of a region of the thin-film resistive element and at least part of the first protective film and the second protective film that are formed above the part of the region. | 1. A thin-film chip resistor comprising: an insulating substrate;a thin-film resistive element formed on the substrate;a pair of electrodes connected to the thin-film resistive element; anda protective film covering at least the thin-film resistive element between the pair of electrodes,wherein:the protective film includes a first protective film and a second protective film, the first protective film containing silicon nitride in contact with the thin-film resistive element, and the second protective film containing silicon oxide in contact with the first protective film. | CPC_H01C | 4919042006289
15/923661 | US | P | Surge arrester and method of manufacturing a surge arrester | A surge arrester has a discharge column formed of a stack of a plurality of varistor disks. The stack is stabilized with a fiberglass material. The fiberglass material is preimpregnated with a resin and the fiberglass material has glass fibers with a maximum diameter of 8 μm. A surge arrester may be formed by wrapping a tape of such fiberglass material around a stack of varistor disks. | 1. A surge arrester, comprising: a discharge column formed with a plurality of varistor disks;fiberglass material impregnated with resin disposed to stabilize said discharge column;said fiberglass material having glass fibers with a maximum diameter of 8 μm twisted into bundles. ¦ 2. The surge arrester according to claim 1, wherein said fiberglass material has a resin content of more than 21 percent by weight. ¦ 3. The surge arrester according to claim 1, wherein said fiberglass material includes volatile substances, and a percentage of said volatile substances within said resin is less than 4 percent by weight. ¦ 4. The surge arrester according to claim 1, wherein said fiberglass material is wrapped around said discharge column. ¦ 5. The surge arrester according to claim 4, wherein said fiberglass material is a tape having a width that is narrower than a length of said discharge column. ¦ 6. The surge arrester according to claim 5, wherein said tape is wrapped around said discharge column a plurality of times. ¦ 7. The surge arrester according to claim 1, which further comprises a housing made of a material that is partly composed of silicone. ¦ 8. A method of manufacturing a surge arrester, the method comprising the following steps: providing a fiberglass material impregnated with resin, the fiberglass material having glass fibers with a maximum diameter of 8 μm twisted into bundles; andstabilizing a discharge column having a plurality of varistor disks with the fiberglass material. ¦ 9. The method according to claim 8, which comprises providing the fiberglass material with a resin content of more than 21 percent by weight. ¦ 10. The method according to claim 8, which comprises providing the fiberglass material with a resin having volatile substances, and wherein a percentage of the volatile substances in the resin is less than 4 percent by weight. ¦ 11. The method according to claim 8, which comprises wrapping the fiberglass material around the discharge column. ¦ 12. The method according to claim 11, wherein the fiberglass material is a tape having a width that is narrower than a length of the discharge column. ¦ 13. The method according to claim 11, which comprises wrapping a tape around the discharge column a plurality of times. ¦ 14. The method according to claim 8, which comprises providing a housing of a material made, at least in part, of silicone. ¦ 15. The method according to claim 8, which comprises configuring the surge arrester for midrange-voltage applications. ¦ 16. A surge arrester, comprising: a discharge column formed with a plurality of varistor disks;fiberglass material impregnated with resin disposed to stabilize said discharge column;said fiberglass material having glass fibers with a maximum diameter of 8 μm and said fiberglass material having a resin content of more than 21 percent by weight. | 1. A surge arrester, comprising: a discharge column formed with a plurality of varistor disks;fiberglass material impregnated with resin disposed to stabilize said discharge column;said fiberglass material having glass fibers with a maximum diameter of 8 μm twisted into bundles. | CPC_H01C | 4919042006290
16/083088 | US | P | Resistor | A power resistor has paired harness electric wires that have one end parts connected to a resistor substrate, and other end parts pass through an exterior material made of insulating resin and extend outward. Crimp terminals, which are means for reinforcing affinity between the coating material of the harness electric wires and the insulating resin, i.e., the exterior material and for maintaining adhesion, are formed on predetermined portions of the harness electric wires. As a result, a short and small power resistor suitable for an in-vehicle environment is provided. | 1. A resistor comprising: a resistor substrate that comprises on an insulating substrate, paired electrodes and a resistive element, which is connected to the respective paired electrodes, an insulating exterior material covering at least the upper and the side surface of the resistor substrate, anda pair of coated electric wires that have one end parts connected to the respective paired electrodes, pass through the insulating exterior material and extend outside;wherein the pair of coated electric wires are harness electric wires made of metal conductors which are covered by an insulating coating material, each of which extends outside of the exterior material in the same direction, and connection terminals are crimped to other end parts thereof, respectively; andwherein the resistor has a metal maintainer, on respective predetermined portions of the pair of coated electric wires, crimped to the pair of coated electric wires for maintaining adhesion between the insulating coating material and the insulating exterior material. ¦ 2. The resistor according to claim 1, wherein the metal maintainer for maintaining adhesion are pipe members, each of which has a circumferential projection, and allows the pair of coated electric wires to pass through at the respective predetermined portions and to be crimped on the predetermined portions by applying a pressure from the circumference. ¦ 3. The resistor according to claim 1, wherein the predetermined portions are either borders between portions of the pair of coated electric wires covered by the exterior material and portions exposed to the outside of the exterior material or portions covered by the exterior material, separated from the one end parts of the pair of coated electric wires. ¦ 4. A resistor comprising: a resistor substrate that comprises on an insulating substrate, paired electrodes and a resistive element, which is connected to the respective paired electrodes, an insulating exterior material covering at least the upper and the side surface of the resistor substrate, anda pair of coated electric wires that have one end parts connected to the respective paired electrodes, pass through the insulating exterior material and extend outside;wherein the pair of coated electric wires are harness electric wires made of metal conductors which are covered by an insulating coating material, each of which extends outside of the exterior material in the same direction, and connection terminals are crimped to other end parts thereof, respectively; andwherein metal terminals are attached to the respective end parts of the pair of coated electric wires, comprising junctions joined together with the electrodes partially covering the metal conductors at portions where the coatings of the other end parts are removed by a predetermined length, and crimping portions where the insulating coating material is crimped at respective borders with the respective tip parts of the pair of coated electric wires, where the junctions have at least four contacts. ¦ 5. The resistor according to claim 4, wherein each of the contacts has a round shape in a plan view. | 1. A resistor comprising: a resistor substrate that comprises on an insulating substrate, paired electrodes and a resistive element, which is connected to the respective paired electrodes, an insulating exterior material covering at least the upper and the side surface of the resistor substrate, anda pair of coated electric wires that have one end parts connected to the respective paired electrodes, pass through the insulating exterior material and extend outside;wherein the pair of coated electric wires are harness electric wires made of metal conductors which are covered by an insulating coating material, each of which extends outside of the exterior material in the same direction, and connection terminals are crimped to other end parts thereof, respectively; andwherein the resistor has a metal maintainer, on respective predetermined portions of the pair of coated electric wires, crimped to the pair of coated electric wires for maintaining adhesion between the insulating coating material and the insulating exterior material. | CPC_H01C | 4919042006291
15/682714 | US | P | Anti-surge structure built in switches | An anti-surge structure built in switches includes three metal-oxide varistors disposed in an insulating body in stair-like arrangement. The metal-oxide varistors further has an insulating band surrounding a middle metal-oxide varistor and defining four isolated insulating areas within the insulating body, so as to avoid high voltage flashover and to protect the structure from external impacts. With the stair-like arrangement, each metal-oxide varistor has a connecting area for both ends of a metal strap to be welded thereon by low-temperature solder paste. When the low-temperature solder paste are melted by heat, a compressed spring element thereof is ejected to displace a pushing element thereof and to further detach two connecting points of the structure, so as to break a circuit connected by the structure. | 1. An anti-surge structure built in switches, comprising: a housing;a first metal-oxide varistor, a second metal-oxide varistor, a third metal-oxide varistor, each having a first surface at a side thereof and a second surface at an opposite side thereof, said metal-oxide varistors partially overlapped in stair-like arrangement, the first surface of the first metal-oxide varistor and the second surface of the third metal-oxide varistor being left completely exposed, the second surface of the first metal-oxide varistor partially overlapped with the second surface of the second metal-oxide varistor with a first conductive element disposed in-between for electrical connection, the first surface of the second metal-oxide varistor partially overlapped with the first surface of the third metal-oxide varistor with a second conductive element disposed in-between for electrical connection;an insulating body including a first part and a second part assembled for the metal-oxide varistors to be disposed therein, the first part having a first open section and a third open section and the second part having a second open section and a fourth open section for externally electrical connection of the metal-oxide varistors;an insulating band surrounding a periphery of the second metal-oxide varistor and having a thickness greater than a thickness of the second metal-oxide varistor to fill in spaces between the stair-like metal-oxide varistors and the insulating body, protecting the metal-oxide varistors from external impacts and defining four isolated insulating areas around the metal-oxide varistors;a spring element having a fixed section and a springy free end;a pushing element having a lower section abutting correspondingly on a bimetal plate and an upper surface compressing the spring element under a bottom of the second part of the insulating body for the spring element to be resiliently displaceable;a strap disposed under the pushing element and having a first end passing through the first open section and welded to a connecting area of the first surface of the third metal-oxide varistor by low-temperature solder paste, and a second end passing through the second open section and welded to a connecting area of the first surface of the second metal-oxide varistor, so as to fix a position of the pushing element under the second part of the insulating body;a fourth contact piece having an elastic section at a top thereof, the elastic section including a free end passing through the third open section of the first part of the insulating body and being welded on the first surface of the first metal-oxide varistor by low-temperature solder paste;whereby when an overvoltage occurs, temperature of the second and third metal-oxide varistors rises up instantly to a degree that is higher than a melting point of the low-temperature solder pastes, loosening the strap, releasing the free end of the spring element to displace the pushing element and thereby breaking a electrical circuit thereof; or when an overvoltage occurs, temperature of the first metal-oxide varistor rises up instantly to a degree that is higher than a melting point of the low-temperature solder pastes, releasing the elastic section and thereby breaking a electrical circuit thereof. ¦ 2. The anti-surge structure built in switches as claimed in claim 1, wherein the housing has a push button on a top thereof, a first contact piece engaged with the bimetal plate, a second contact piece having a second contact point on a bottom surface thereof detachably contacting a first contact point on the bimetal plate, a third contact piece, and a movable piece having an end thereof engaged with an end of the push button and another end thereof engaged with the bimetal plate, thereby the bimetal plate being deformed due to rising temperature caused by overcurrent and detaching the first contact point from the second contact point for overcurrent protection. ¦ 3. The anti-surge structure built in switches as claimed in claim 2, wherein the first and second parts of the insulating body each has a corresponding stair-like depression for positioning the first, second, and third metal-oxide varistors therein. ¦ 4. The anti-surge structure built in switches as claimed in claim 2, wherein the pushing element is a separate component and has the lower section arranged as a rod section for abutting on the bimetal plate and the upper surface arranged in a shape corresponding to a shape of the second part of the insulating body, the upper surface further including a positioning space for the free end of the spring element to be fixed therein. ¦ 5. The anti-surge structure built in switches as claimed in claim 4, wherein the pushing element has a passage for the strap to pass through. ¦ 6. The anti-surge structure built in switches as claimed in claim 5, further comprising a cover arranged at a front side of the housing, said cover has a first chamber protruding frontwards with an opening at a lower part of the first chamber, and a second chamber protruding rearwards relative to the first chamber. ¦ 7. The anti-surge structure built in switches as claimed in claim 6, wherein the second contact piece further includes a through hole arranged near the second contact point for the rod section of the pushing element to pass through and an extended section extending through the opening of the cover, and an upper section of the second contact piece is electrically connected to the first surface of the third metal-oxide varistor. ¦ 8. The anti-surge structure built in switches as claimed in claim 2, wherein the third contact piece has an upper section electrically connected to the second surface of the first metal-oxide varistor by a third conductive element and a lower section including an extended section extending through a rear side of the housing. ¦ 9. The anti-surge structure built in switches as claimed in claim 2, wherein the fourth contact piece has a conductive section arranged below the free end, said conductive section extending through a fourth open section on the second part of the insulating body and being connected to the second surface of the third metal-oxide varistor by a fifth conductive element, and the fourth contact piece engages with the insulating body with a fixing section at an upper part thereof enhancing the engagement and an extended section at a lower part thereof extending through the rear of the housing. ¦ 10. The anti-surge structure built in switches as claimed in claim 2, further comprising a first insulating layer arranged between the first part of the insulating body and the first metal-oxide varistor and a second insulating layer arranged between the second part of the insulating body and the third metal-oxide varistor, said first and second insulating layers made by printing, screen printing, or flexible elements. | 1. An anti-surge structure built in switches, comprising: a housing;a first metal-oxide varistor, a second metal-oxide varistor, a third metal-oxide varistor, each having a first surface at a side thereof and a second surface at an opposite side thereof, said metal-oxide varistors partially overlapped in stair-like arrangement, the first surface of the first metal-oxide varistor and the second surface of the third metal-oxide varistor being left completely exposed, the second surface of the first metal-oxide varistor partially overlapped with the second surface of the second metal-oxide varistor with a first conductive element disposed in-between for electrical connection, the first surface of the second metal-oxide varistor partially overlapped with the first surface of the third metal-oxide varistor with a second conductive element disposed in-between for electrical connection;an insulating body including a first part and a second part assembled for the metal-oxide varistors to be disposed therein, the first part having a first open section and a third open section and the second part having a second open section and a fourth open section for externally electrical connection of the metal-oxide varistors;an insulating band surrounding a periphery of the second metal-oxide varistor and having a thickness greater than a thickness of the second metal-oxide varistor to fill in spaces between the stair-like metal-oxide varistors and the insulating body, protecting the metal-oxide varistors from external impacts and defining four isolated insulating areas around the metal-oxide varistors;a spring element having a fixed section and a springy free end;a pushing element having a lower section abutting correspondingly on a bimetal plate and an upper surface compressing the spring element under a bottom of the second part of the insulating body for the spring element to be resiliently displaceable;a strap disposed under the pushing element and having a first end passing through the first open section and welded to a connecting area of the first surface of the third metal-oxide varistor by low-temperature solder paste, and a second end passing through the second open section and welded to a connecting area of the first surface of the second metal-oxide varistor, so as to fix a position of the pushing element under the second part of the insulating body;a fourth contact piece having an elastic section at a top thereof, the elastic section including a free end passing through the third open section of the first part of the insulating body and being welded on the first surface of the first metal-oxide varistor by low-temperature solder paste;whereby when an overvoltage occurs, temperature of the second and third metal-oxide varistors rises up instantly to a degree that is higher than a melting point of the low-temperature solder pastes, loosening the strap, releasing the free end of the spring element to displace the pushing element and thereby breaking a electrical circuit thereof; or when an overvoltage occurs, temperature of the first metal-oxide varistor rises up instantly to a degree that is higher than a melting point of the low-temperature solder pastes, releasing the elastic section and thereby breaking a electrical circuit thereof. | CPC_H01C | 4919042006294
16/311702 | US | P | MIDI control device combining translatory and rotatory movements | A manual operating device (100) for providing a first and a second control signal in accordance with a user's operation, e.g. for controlling electronic musical instruments, stage/theatre equipment and/or audio/video studio equipment. The manual operating device (100) comprises a linear position sensor device (110), providing the first control signal (120), representing a linear position of a longitudinally slidable element (130), and a rotary position sensor device (140), having a body attached to the longitudinally slidable element (130) and providing the second control signal (150) representing the rotary position of a rotatable shaft (160) to be manually operated by the user. A MIDI controller device (210) may include at least one such manual operating device (100). Converting the positions parameters to advanced studio equipment MIDI control signals and/or to legacy MIDI synthesizer tone control. | 1. A manual operating device (100) for providing a first and a second control signal in accordance with a user's operation, the manual operating device (100) comprising a linear position sensor device (110), providing the first control signal (120), representing a linear position of a linearly slidable element (130),a rotary position sensor device (140), having a body attached to the linearly slidable element (130) and providing the second control signal (150) representing the rotary position of a rotatable shaft (160) to be manually operated by the user, andfurther comprising a top cover (220), the top cover having a longitudinal slit (170), the rotatable shaft (160) being passed through the longitudinal slit (170), the rotatable shaft (160) being attached to a knob (180) to be manually operated by the user, the top cover (220) further having a recessed, oval surface area (190) surrounding the longitudinal slit (170), in such a way that a perimeter (200) of the oval surface area (190) provides an abutting edge for the knob (180) throughout the knob's allowed range of rotary and linear movement. ¦ 2. A manual operating device (100) according to claim 1, wherein the linear position sensor device (110) is a slide potentiometer. ¦ 3. A manual operating device (100) according to claim 1, wherein the linear position sensor device (110) is an optical, magnetic or inductive linear position sensor device. ¦ 4. A manual operating device (100) according to claim 1, wherein the rotary position sensor device (140) is a rotary potentiometer. ¦ 5. A manual operating device (100) according to claim 1, wherein the rotary position sensor device (140) is an optical, magnetic or inductive rotary position sensor device. ¦ 6. A manual operating device (100) according to claim 1, further comprising electronic circuitry for adapting the first and second control signals to secondary control signals for controlling electronic musical instruments, stage/theatre equipment and/or audio/video studio equipment. ¦ 7. A manual operating device (100) according to claim 6, wherein the electronic circuitry is configured to provide the secondary control signals as digital data in accordance with the Musical Instrument Digital Interface protocol, MIDI. ¦ 8. A manual operating device (100) according to claim 1, further comprising a stabilizing rail, arranged beneath the top cover (220), providing lateral support of a movement of the linearly slidable element (130), or the body of the rotary position sensor device (140), or the rotatable shaft (160). ¦ 9. A MIDI controller device (210), comprising at least one manual operating device as set forth in claim 1. ¦ 10. A MIDI controller device (210), according to claim 9, wherein the at least one manual operating device includes a plurality of manual operating devices. ¦ 11. A MIDI controller device (210) according to claim 10, including a processing device with a plurality of signal inputs connected to respective signal outputs of the plurality of manual operating devices. ¦ 12. A MIDI controller device (210) according to claim 11, wherein the processing device is configured, using appropriate software included in a memory and connected to the processing device, to convert the signals provided by the manual operating devices into MIDI control messages to be transferred over a MIDI interface. ¦ 13. A MIDI controller device (210) according to claim 12, wherein the MIDI control messages are provided to a MIDI output of the MIDI controller device 210. ¦ 14. A MIDI controller device (210) according to claim 13, further comprising one or more external MIDI enabled devices, such as musical instruments, stage/theatre equipment and/or audio/video studio equipment, connected to the output of the MIDI controller device 210, enabling the MIDI controller device 210 to control the MIDI enabled device. | 1. A manual operating device (100) for providing a first and a second control signal in accordance with a user's operation, the manual operating device (100) comprising a linear position sensor device (110), providing the first control signal (120), representing a linear position of a linearly slidable element (130),a rotary position sensor device (140), having a body attached to the linearly slidable element (130) and providing the second control signal (150) representing the rotary position of a rotatable shaft (160) to be manually operated by the user, andfurther comprising a top cover (220), the top cover having a longitudinal slit (170), the rotatable shaft (160) being passed through the longitudinal slit (170), the rotatable shaft (160) being attached to a knob (180) to be manually operated by the user, the top cover (220) further having a recessed, oval surface area (190) surrounding the longitudinal slit (170), in such a way that a perimeter (200) of the oval surface area (190) provides an abutting edge for the knob (180) throughout the knob's allowed range of rotary and linear movement. | CPC_H01C | 4919042006295
16/323151 | US | P | Coil resistor and method for manufacturing same | A single or multiple cutters are pressed against end surfaces of a resistive element so as to form a plurality of notches in rims of the end surfaces. At this time, notches are formed such that notch depth at the end surfaces of the resistive element toward the axis center is smaller than notch length from the end surfaces of the resistive element to the axis. This allows easy cutting and removal of the resistance wire at the resistive element ends of a coil resistor, etc., and prevention of fraying of a wound wire at the resistive element ends. | 1. A coil resistor made by attaching a cap electrode on either end part of a resistive element formed by winding a resistance wire around the circumference of a core that is formed by twisting together fibrous insulating material, comprising a plurality of notches of a predetermined length formed along the axis of the resistive element on rims of either end surface of the resistive element. ¦ 2. The coil resistor according to claim 1, wherein the resistance wire is cut at the rims. ¦ 3. The coil resistor according to claim 1, wherein the plurality of notches is formed at substantially equal intervals along the circumference of the rims, and the intervals of the notches along the circumference are shorter than depth of the cap electrode toward the axis. ¦ 4. The coil resistor according to claim 1, wherein depth of the plurality of notches toward the axis center of the resistive element is deepest near the axial end part of a peripheral surface of the resistive element, and becomes shallower as the notches approach the central part along the axis of the peripheral surface from the end parts. ¦ 5. The coil resistor according to claim 1, wherein depth of the plurality of notches toward the axis center of the resistive element is the same depth at a notch starting point in the axial end part of a peripheral surface of the resistive element and at a notch ending point at a predetermined distance from the end part along the axis. ¦ 6. The coil resistor according to claim 1, wherein the plurality of notches is formed within a range of less than 10% of the region of the peripheral surface of the resistive element that is covered by the cap electrode. ¦ 7. A manufacturing method for a coil resistor comprising the steps of: twisting together fibrous insulating material to form a long core;winding a resistance wire around the circumference of the core;cutting at a predetermined length the core around which the resistance wire is wound, so as to form a resistive element;forming a plurality of notches of a predetermined length along the axis of the resistive element in rims of either end surface of the resistive element; and attaching a cap electrode on either end part of the resistive element. ¦ 8. The manufacturing method for a coil resistor according to claim 7, wherein in the step of forming the plurality of notches, the resistance wire at the rims is cut. ¦ 9. The manufacturing method for a coil resistor according to claim 7, wherein in the step of forming the plurality of notches, the plurality of notches is formed in a plurality of places simultaneously in the rims of either end surface of the resistive element. ¦ 10. The manufacturing method for a coil resistor according to claim 7, wherein the plurality of notches is formed at substantially equal intervals along the circumference of the rims, and the intervals of the notches along the circumference are shorter than depth of the cap electrode toward the axis. ¦ 11. The manufacturing method for a coil resistor according to claim 7, wherein the plurality of notches is formed within a range of less than 10% of the region of the peripheral surface of the resistive element that is covered by the cap electrode. ¦ 12. The coil resistor according to claim 2, wherein the plurality of notches is formed within a range of less than 10% of the region of the peripheral surface of the resistive element that is covered by the cap electrode. ¦ 13. The coil resistor according to claim 3, wherein the plurality of notches is formed within a range of less than 10% of the region of the peripheral surface of the resistive element that is covered by the cap electrode. ¦ 14. The coil resistor according to claim 4, wherein the plurality of notches is formed within a range of less than 10% of the region of the peripheral surface of the resistive element that is covered by the cap electrode. ¦ 15. The coil resistor according to claim 5, wherein the plurality of notches is formed within a range of less than 10% of the region of the peripheral surface of the resistive element that is covered by the cap electrode. ¦ 16. The manufacturing method for a coil resistor according to claim 8, wherein the plurality of notches is formed within a range of less than 10% of the region of the peripheral surface of the resistive element that is covered by the cap electrode. ¦ 17. The manufacturing method for a coil resistor according to claim 9, wherein the plurality of notches is formed within a range of less than 10% of the region of the peripheral surface of the resistive element that is covered by the cap electrode. ¦ 18. The manufacturing method for a coil resistor according to claim 10, wherein the plurality of notches is formed within a range of less than 10% of the region of the peripheral surface of the resistive element that is covered by the cap electrode. | 1. A coil resistor made by attaching a cap electrode on either end part of a resistive element formed by winding a resistance wire around the circumference of a core that is formed by twisting together fibrous insulating material, comprising a plurality of notches of a predetermined length formed along the axis of the resistive element on rims of either end surface of the resistive element. | CPC_H01C | 4919042006297
16/181006 | US | P | Resistor with upper surface heat dissipation | Resistors and a method of manufacturing resistors are described herein. A resistor includes a resistive element and a plurality of upper heat dissipation elements. The plurality of heat dissipation elements are electrically insulated from one another via a dielectric material and thermally coupled to the resistive element via an adhesive material disposed between each of the plurality of heat dissipation elements and a surface of the resistive element. Electrode layers are provided on a bottom surface of the resistive element. Solderable layers form side surfaces of the resistor and assist in thermally coupling the heat dissipation elements, the resistor and the electrode layers. | 1. A resistor comprising: a resistive element having an upper surface, a bottom surface, a first side, and an opposite second side; anda first heat dissipation element adjacent the first side of the resistive element and a second heat dissipation element adjacent the second side of the resistive element, wherein a gap is provided between the first heat dissipation element and the second heat dissipation element, wherein each heat dissipation element has an inner portion having a first height, and an outer portion, at least a portion of the outer portion having a second height less than the first height of the inner portion;an adhesive material bonding and thermally coupling both the outer portions and the inner portions of the first heat dissipation element and the second heat dissipation element to the upper surface of the resistive element;a first electrode layer positioned along the bottom surface of the resistive element, adjacent the first side of the resistive element;a second electrode layer positioned along the bottom surface of the resistive element, adjacent the second side of the resistive element;a dielectric material covering upper surfaces of the first heat dissipation element and the second heat dissipation element and filling the gap between the first heat dissipation element and the second heat dissipation element; and,a dielectric material deposited on the bottom surface of at least the resistive element and portions of bottom surfaces of the first and second electrode layers. ¦ 2. The resistor of claim 1, further comprising: a first solderable layer covering a first side of the resistor, the first solderable layer in contact with the first heat dissipation element, the resistive element, and the first electrode layer; and,a second solderable layer covering a second side of the resistor, the second solderable layer in contact with the second heat dissipation element, the resistive element, and the second electrode layer. ¦ 3. The resistor of claim 2, wherein the first solderable layer covers at least a portion of the upper surface of the first heat dissipation element, and at least a portion of a bottom surface of the first electrode layer. ¦ 4. The resistor of claim 3, wherein the second solderable layer covers at least a portion of the upper surface of the second heat dissipation element, and at least a portion of a bottom surface of the second electrode layer. ¦ 5. The resistor of claim 1, wherein the adhesive is positioned only between the first and second heat dissipation elements and the resistive element. ¦ 6. The resistor of claim 1, wherein at least portions of the first heat dissipation element and the second heat dissipation element each have a swage at an upper and an outer corners of each of the heat dissipation elements. ¦ 7. The resistor of claim 6, wherein the swages form a step in at least portions of each of the heat dissipation elements. ¦ 8. The resistor of claim 1, wherein the first heat dissipation element and the second heat dissipation element each have portions that are stepped, angled or rounded. ¦ 9. The resistor of claim 1, wherein the resistive element comprises copper-nickel-manganese (CuNiMn), copper-manganese-tin (CuMnSn), copper-nickel (CuNi), nickel-chromium-aluminum (NiCrAl), or nickel-chromium (NiCr). ¦ 10. The resistor of claim 1, wherein the resistive element has a thickness of about 0.001″ to about 0.015″. ¦ 11. A method of manufacturing a resistor, the method comprising: laminating a conductor to a resistive element using an adhesive;masking and patterning the conductor to divide the conductor into a plurality of heat dissipation elements;forming each heat dissipation element into an inner portion having a first height, and an outer portion, at least a portion of the outer portion having a second height less than the first height;plating electrode layers on a bottom surface of the resistive element;depositing a dielectric material on the bottom surface of the resistive element between and at least partially covering the electrode layers; and,depositing a dielectric material on at least portions of the plurality of heat dissipation elements to electrically isolate the plurality of heat dissipation elements from each other. ¦ 12. The method of claim 11, further comprising the steps of: plating a first solderable layer to a first side of the resistor, the first solderable layer in contact with a heat dissipation element, the resistive element, and an electrode layer; and,plating a second solderable layer to a second side of the resistor, the second solderable layer in contact with a heat dissipation element, the resistive element, and an electrode layer. ¦ 13. The method of claim 12, wherein the first solderable layer covers at least a portion of the upper surface of a heat dissipation element, and at least a portion of a bottom surface of an electrode layer. ¦ 14. The method of claim 13, wherein the second solderable layer covers at least a portion of the upper surface of a heat dissipation element, and at least a portion of a bottom surface of an electrode layer. ¦ 15. The method of claim 11, wherein the adhesive is positioned only between the first and second heat dissipation elements and the resistive element. ¦ 16. The method of claim 11, wherein at least portions of the heat dissipation elements each have a swage at upper and outer corners of the heat dissipation elements. ¦ 17. The method of claim 16, wherein the swages form a step in at least portions of each of the heat dissipation elements. ¦ 18. The method of claim 11, wherein the heat dissipation elements each have portions that are stepped, angled or rounded. ¦ 19. The method of claim 11, wherein the resistive element has a thickness of about 0.001″ to about 0.015″. ¦ 20. A resistor comprising: a resistive element;first and second heat dissipation elements that are electrically insulated from one another by a dielectric material and are coupled to a top surface of the resistive element via an adhesive, each heat dissipation having a swage in at least portions of upper and outer corners of the heat dissipation elements, the swage providing for a first portion of each heat dissipation element having a first height, and a second portion of each heat dissipation element having a second height, the second height being less than the first height, the adhesive having portions positioned between the first portion and second portion of each heat dissipation element and the top surface of the resistor and coupling the first portion and second portion of each heat dissipation element to the top surface of the resistor;a first electrode layer disposed on a bottom surface of the resistive element;a second electrode layer disposed on a bottom surface of the resistive element; and,first and second solderable layers extending respectively along at least a portion of a bottom of the resistor including the first electrode layer and the second electrode layer, along at least a portion of a first outer side and at least a portion of a second outer side of the resistor, and along at least a portion of a top surface of the resistor;wherein the first and second portions of each heat dissipation elements are thermally coupled to the resistive element via the adhesive material and solderable layers. | 1. A resistor comprising: a resistive element having an upper surface, a bottom surface, a first side, and an opposite second side; anda first heat dissipation element adjacent the first side of the resistive element and a second heat dissipation element adjacent the second side of the resistive element, wherein a gap is provided between the first heat dissipation element and the second heat dissipation element, wherein each heat dissipation element has an inner portion having a first height, and an outer portion, at least a portion of the outer portion having a second height less than the first height of the inner portion;an adhesive material bonding and thermally coupling both the outer portions and the inner portions of the first heat dissipation element and the second heat dissipation element to the upper surface of the resistive element;a first electrode layer positioned along the bottom surface of the resistive element, adjacent the first side of the resistive element;a second electrode layer positioned along the bottom surface of the resistive element, adjacent the second side of the resistive element;a dielectric material covering upper surfaces of the first heat dissipation element and the second heat dissipation element and filling the gap between the first heat dissipation element and the second heat dissipation element; and,a dielectric material deposited on the bottom surface of at least the resistive element and portions of bottom surfaces of the first and second electrode layers. | CPC_H01C | 4919041006043
16/022708 | US | P | Current sensing resistor and fabrication method thereof | A current sensing resistor includes a conductive body comprising a resistor portion and a pair of electrode portions connecting to two ends of the resistor portion, a receiving blind hole disposed on a top surface of each of the pair of electrode portions, and a detection terminal disposed on the receiving blind hole. The detection terminal includes a base fixed in the receiving blind hole and a terminal pin protruding from the top surface. | 1. A current sensing resistor, comprising: a conductive body comprising a resistor portion and a pair of electrode portions, wherein the resistor portion is situated between the pair of electrode portions, and each of the pair of electrode portions has a top surface;a receiving blind hole disposed on the top surface of each of the pair of electrode portions, wherein the receiving blind hole has a bottom; anda detection terminal disposed on the receiving blind hole, wherein the detection terminal comprising a base fixed in the receiving blind hole and a terminal pin protruding from the top surface, and the base is above the bottom, wherein the conductive body further comprises an extrusion portion extending from each of the pair of electrode portions and the extrusion portion fixes the base in the receiving blind hole. ¦ 2. The current sensing resistor according to claim 1, wherein the base comprises a head portion and a neck portion between the terminal pin and the head portion, wherein the head portion has a diameter greater than that of the neck portion. ¦ 3. The current sensing resistor according to claim 1, wherein the resistor portion has two opposite end surfaces, and the pair of electrode portions connect to the two opposite end surfaces. ¦ 4. The current sensing resistor according to claim 2, wherein the extrusion portion covers a part of the head portion to fix the base in the receiving blind hole. ¦ 5. The current sensing resistor according to claim 2, wherein the extrusion portion encircles the neck portion. ¦ 6. The current sensing resistor according to claim 1, wherein the conductive body further comprises an annular recessed region around the extrusion portion. ¦ 7. The current sensing resistor according to claim 6 further comprising: a filler filling into the annular recessed region. ¦ 8. The current sensing resistor according to claim 7, wherein the filler comprises solder. ¦ 9. The current sensing resistor according to claim 1, wherein a thickness of the pair of electrode portions is greater than that of the resistor portion. ¦ 10. The current sensing resistor according to claim 4, wherein the extrusion portion comprises an upper surface that includes a raised surface that is upwardly tapered toward the neck portion. ¦ 11. The current sensing resistor according to claim 4, wherein the extrusion portion comprises an upper surface that includes a concave surface. ¦ 12. The current sensing resistor according to claim 4, wherein the extrusion portion comprises an upper surface that includes a non-smooth surface. ¦ 13. The current sensing resistor according to claim 4 further comprising: a weld joint situated between the base and extrusion portion. ¦ 14. The current sensing resistor according to claim 1, wherein the detection terminal comprises copper. ¦ 15. The current sensing resistor according to claim 1, wherein the detection terminal has a hardness greater than that of each of the pair of electrode portions. ¦ 16. The current sensing resistor according to claim 1, wherein the base is in contact with the bottom. ¦ 17. A method for fabricating a current sensing resistor, comprising: providing a conductive body comprising a resistor portion and a pair of electrode portions, wherein the resistor portion is situated between the pair of electrode portions, and each of the pair of electrode portions has a top surface;forming a receiving blind hole on the top surface of each of the pair of electrode portions;inserting a detection terminal into the receiving blind hole, wherein the detection terminal comprising a base fitted in the receiving blind hole and a terminal pin protruding from the top surface, wherein the base comprises a head portion and a neck portion between the terminal pin and the head portion; andpunching each of the pair of electrode portions around the terminal pin to form an extrusion portion encircling the neck portion, wherein the extrusion portion clamps the head portion and the neck portion and fixes the base in the receiving blind hole. ¦ 18. The method according to claim 17, wherein the head portion has a diameter greater than that of the neck portion. ¦ 19. The method according to claim 17 further comprising: forming an annular recessed region around the extrusion portion. ¦ 20. The method according to claim 19 further comprising: filling a filler into the annular recessed region. ¦ 21. The method according to claim 17 further comprising: performing a welding process to form a weld joint between the base and the extrusion portion. ¦ 22. The current sensing resistor according to claim 1, wherein each of the pair of electrode portions has a remaining thickness at the bottom of the receiving blind hole, and a thickness of each of the pair of electrode portions is equal to combination of the remaining thickness and a depth of the receiving blind hole. | 1. A current sensing resistor, comprising: a conductive body comprising a resistor portion and a pair of electrode portions, wherein the resistor portion is situated between the pair of electrode portions, and each of the pair of electrode portions has a top surface;a receiving blind hole disposed on the top surface of each of the pair of electrode portions, wherein the receiving blind hole has a bottom; anda detection terminal disposed on the receiving blind hole, wherein the detection terminal comprising a base fixed in the receiving blind hole and a terminal pin protruding from the top surface, and the base is above the bottom, wherein the conductive body further comprises an extrusion portion extending from each of the pair of electrode portions and the extrusion portion fixes the base in the receiving blind hole. | CPC_H01C | 4919041006044
15/811069 | US | P | Vertically-constructed, temperature-sensing resistors and methods of making the same | Methods and apparatus providing a vertically constructed, temperature sensing resistor are disclosed. An example apparatus includes a semiconductor substrate including a first doped region, a second doped region, and a third doped region between the first and second doped regions, the third doped region including a temperature sensitive semiconductor material; a first contact coupled to the first doped region; a second contact opposite the first contact coupled to the second doped region; and an isolation trench to circumscribe the third doped region. | 1. An apparatus comprising: a semiconductor substrate including a first doped region, a second doped region, and a third doped region between the first and second doped regions, the third doped region including a temperature sensitive semiconductor material;a first contact coupled to the first doped region;a second contact opposite the first contact coupled to the second doped region; andan isolation trench to circumscribe the third doped region. ¦ 2. The apparatus of claim 1, wherein the first and second doped regions having a higher dopant concentration than the third doped region. ¦ 3. The apparatus of claim 1, wherein the third doped region is an epitaxy region having a lower dopant concentration than the first and second doped regions. ¦ 4. The apparatus of claim 1, wherein the isolation trench includes a non-conductive material. ¦ 5. The apparatus of claim 1, wherein at least one of a voltage or current source is coupled to the first contact, and a current path is defined from the first contact to the second contact through the third doped region circumscribed by the isolation trench. ¦ 6. The apparatus of claim 1, wherein a resistance between the first contact and the second contact is greater than or equal to 5000 kΩ. ¦ 7. The apparatus of claim 1, wherein a resistance between the first contact and the second contact corresponds to a perimeter of the isolation trench. ¦ 8. The apparatus of claim 1, wherein the third doped region is trimmed to adjust a resistance of the third doped region. ¦ 9. The apparatus of claim 1, wherein the first contact is in contact with the first doped region, the first doped region is in contact with the third doped region, the third doped region is in contact with the second doped region, and the second doped region is in contact with the second contact. ¦ 10. The apparatus of claim 1, further including: a third contact coupled to the first doped region;a fourth contact opposite the fourth contact coupled to the second doped region;the third doped region between the first and second doped regions; anda second isolation trench to circumscribe the third doped region. ¦ 11. The apparatus of claim 10, wherein the fourth contact is the second contact. ¦ 12. The apparatus of claim 10, further including a bondpad to couple to the first and third contacts. ¦ 13. The apparatus of claim 12, wherein: a first region between the first and second contacts corresponds to a first thermistor and a second region between the third and fourth contacts corresponds to a second thermistor; andthe bondpad couples the first thermistor to the second thermistor in parallel. ¦ 14. The apparatus of claim 13, further including a fifth contact corresponding to a third thermistor, the bondpad to couple the first and third contacts with the fifth contact to couple the first, second, and third thermistors in parallel. ¦ 15. The apparatus of claim 10, wherein the third doped region and the fifth doped region are trim linked in series. ¦ 16. An apparatus comprising: a thermistor unit generator to generate a thermistor unit by applying a bondpad to a thermistor unit cells in a thermistor array to satisfy a target resistance by coupling the thermistor unit cells in parallel;a resistance determiner to determine a resistance of the thermistor unit; anda trimmer to, when the determined resistance is not within a threshold range of the target resistance, trim one or more of the thermistor unit cells of the thermistor unit to adjust the resistance. ¦ 17. The apparatus of claim 16, further including a thermistor array generator to generate the thermistor unit cells in the thermistor array. ¦ 18. The apparatus of claim 16, wherein the thermistor unit cells are vertically constructed and include isolation trenches to increase the resistance of the thermistor unit cells. ¦ 19. The apparatus of claim 16, wherein the threshold range corresponds to a tolerance value. ¦ 20. A method comprising: generating a thermistor unit by applying a bondpad to thermistor unit cells in a thermistor array to satisfy a target resistance by coupling the thermistor unit cells in parallel;determining a resistance of the thermistor unit; and when the determined resistance is not within a threshold range of the target resistance, trimming one or more of the thermistor unit cells of the thermistor unit to adjust the resistance. | 1. An apparatus comprising: a semiconductor substrate including a first doped region, a second doped region, and a third doped region between the first and second doped regions, the third doped region including a temperature sensitive semiconductor material;a first contact coupled to the first doped region;a second contact opposite the first contact coupled to the second doped region; andan isolation trench to circumscribe the third doped region. | CPC_H01C | 4919040006029
16/092726 | US | P | Resistance substrate and rheostat comprising same | A resistance substrate contains a substrate and a resistance part that is formed on an upper surface of the substrate by printing. The resistance part is formed into an arc shape (a C shape) so that a width of the resistance part continually changes. The resistance part is formed so that a part having a narrow width becomes thick and a part having a narrow width becomes thin. | 1. A resistance substrate comprising: a substrate; anda resistance part that is formed in an arc shape on the substrate, wherein:the resistance part includes: a first part:a second part that is narrower in width than the first part, wherein the second part is thicker than the first part; anda third part that is narrower in width than the first part, wherein the third part is thicker than the first part,the first part, the second part and the third part are positioned in the order of the second part, the first part and the third part, anda width of the resistance part continuously increases from the second part to the first part, and continuously decreases from the first part to the third part. ¦ 2. The resistance substrate according to claim 1, wherein: the resistance part further includes a first end part and a second end part,the first part, the second part and the third part are positioned between the first end part and the second end part, andthe width of the resistance part continuously changes between the first end part and the second end part. ¦ 3. The resistance substrate according to claim 2, wherein the first part is a widest part. ¦ 4. The resistance substrate according to claim 2, further comprising a first land zone that is electrically connected to the resistance part. ¦ 5. The resistance substrate according to claim 4, wherein the first land zone is electrically connected to the resistance part between the first end part and the first part. ¦ 6. The resistance substrate according to claim 4, wherein the first land zone is electrically connected to the first end part. ¦ 7. The resistance substrate according to claim 4, further comprising: an electrode part formed inside the resistance part, the electrode part an arc or annular shape, anda second land zone that is electrically connected to the electrode part. ¦ 8. The resistance substrate according to claim 7, further comprising a third land zone that is connected to the resistance part at a nearer portion to the second end part than the first land zone is. ¦ 9. A rheostat comprising: the resistance substrate according to claim 1; anda brush that moves in an arc shape with the brush making contact with the resistance part,whereinthe resistance substrate includes a first land zone that is electrically connected to the resistance part,an electrode part that is formed inside the resistance part, the electrode part having an arc or annular shape anda second land zone that is electrically connected to the electrode part,the brush is electrically connected to the electrode part. | 1. A resistance substrate comprising: a substrate; anda resistance part that is formed in an arc shape on the substrate, wherein:the resistance part includes: a first part:a second part that is narrower in width than the first part, wherein the second part is thicker than the first part; anda third part that is narrower in width than the first part, wherein the third part is thicker than the first part,the first part, the second part and the third part are positioned in the order of the second part, the first part and the third part, anda width of the resistance part continuously increases from the second part to the first part, and continuously decreases from the first part to the third part. | CPC_H01C | 4919039004853
16/139654 | US | P | Surface mount resistors and methods of manufacturing same | Resistors and a method of manufacturing resistors are described herein. A resistor includes a resistive element and a plurality of conductive elements. The plurality of conductive elements are electrically insulated from one another via a dielectric material and thermally coupled to the resistive element via an adhesive material disposed between each of the plurality of conductive elements and a surface of the resistive element. The plurality of conductive elements is coupled to the resistive element. | 1. A resistor comprising: a resistive element;first and second conductive elements electrically insulated from one another by a dielectric material, the first and second conductive elements thermally coupled to an upper surface of the resistive element via an adhesive, the first conductive element and the second conductive element each having an upper portion that is stepped, angled or rounded;wherein the first conductive element has a first outer edge in alignment with a first outer edge of the resistive element so as to form a generally planar first side surface, and the second conductive element has a second outer edge in alignment with a second outer edge of the resistive element so as to form a generally planar second side surface;a first plated layer disposed so as to directly contact the first side surface and extend beneath at least a portion of a bottom surface of the resistive element; anda second plated layer disposed so as to directly contact the second side surface and extend beneath at least a portion of the bottom surface of the resistive element. ¦ 2. The resistor of claim 1, wherein the first conductive element and the second conductive element comprise heat spreaders. ¦ 3. The resistor of claim 1, wherein the first conductive element and the second conductive element provide support for the resistive element. ¦ 4. The resistor of claim 1, wherein the adhesive is positioned only between the first and second conductive elements and the resistive element. ¦ 5. The resistor of claim 1, wherein the first conductive element comprises a wider inner portion and a narrower outer portion, and wherein the second conductive element comprises a wider inner portion and a narrower outer portion. ¦ 6. The resistor of claim 5, wherein at least a portion of the first plated layer follows a shape of the first conductive element adjacent the wider inner portion and the narrower outer portion, and wherein at least a portion of the second plated layer follows a shape of the second conductive element adjacent the wider inner portion and the narrower outer portion. ¦ 7. The resistor of claim 1, wherein a first dielectric material covers at least a portion of a top of the resistor, and a second dielectric material covers at least a portion of a bottom of the resistor. ¦ 8. The resistor of claim 1, wherein the resistive element comprises copper-nickel-manganese (CuNiMn), nickel-chromium-aluminum (NiCrAl), or nickel-chromium (NiCr). ¦ 9. The resistor of claim 1, further comprising a first conductive layer positioned along the bottom surface of the resistive element adjacent the first outer edge of the resistive element, and a second conductive layer positioned along the bottom surface of the resistive element adjacent the second outer edge of the resistive element. ¦ 10. The resistor of claim 1, wherein the conductive elements comprise copper or aluminum. ¦ 11. A method of manufacturing a resistor, the method comprising: laminating a conductor comprising a heat spreader to an upper surface of a resistive element using an adhesive;masking and patterning the conductor to divide the conductor into a plurality of conductive elements, wherein each conductive element has an upper portion that is stepped, angled or rounded;plating side surfaces of the conductive elements and the resistive element with first and second plated layers to thermally couple the resistive element to the plurality of conductive elements, wherein the first and second plated layers each have a portion that extends beneath a bottom surface of the resistive element; anddepositing a dielectric material on at least the plurality of conductive elements to electrically isolate the plurality of conductive elements from each other. ¦ 12. A resistor comprising: a resistive element having an upper surface configured to be positioned away from an attached circuit board, a bottom surface, a first side surface, and an opposite second side surface; anda first conductive element comprising a heat spreader thermally coupled to the upper surface of the resistive element adjacent the first side surface, the first conductive element having an outer side edge, the first conductive element comprising an upper portion that is stepped, angled or rounded; anda second conductive element comprising a heat spreader thermally coupled to the upper surface of the resistive element adjacent the second side surface, the second conductive element having an outer side edge, the second conductive element comprising an upper portion that is stepped, angled or rounded, wherein a gap is provided between the first conductive element and the second conductive element;a first plated layer covering the first side surface of the resistor and outer side edge of the first conductive element, the first plated layer comprising a portion extending beneath a portion of the bottom surface of the resistive element;a second plated layer covering the second side surface of the resistor and outer side edge of the second conductive element, the second plated layer comprising a portion extending beneath a portion of the bottom surface of the resistive element;a first dielectric material covering upper surfaces of the first conductive element and the second conductive element and filling the gap between the first conductive element and the second conductive element; and,a second dielectric material covering at least portions of the bottom surface of the resistor. ¦ 13. The resistor of claim 12, further comprising an adhesive along the upper surface of the resistive element and thermally coupling the conductive elements to the resistive element. ¦ 14. The resistor of claim 12, wherein the first conductive element comprises a wider inner portion and a narrower outer portion, and wherein the second conductive element comprises a wider inner portion and a narrower outer portion. ¦ 15. The resistor of claim 14, wherein at least a portion of the first plated layer follows a shape of the first conductive element between the wider inner portion and the narrower outer portion, and wherein at least a portion of the second plated layer follows a shape of the second conductive element between the wider inner portion and the narrower outer portion. ¦ 16. The resistor of claim 13, wherein the first dielectric material covers at least a portion of the adhesive, and the second dielectric material covers at least a portion of the bottom surface of the resistor. ¦ 17. The resistor of claim 12, wherein the first side surface of the resistive element and the outer edge of the first conductive element are in alignment and form a first flat side surface, and wherein the second side surface of the resistive element and the outer edge of the second conductive element are in alignment and form a second flat side surface. ¦ 18. The resistor of claim 12, further comprising a first conductive layer positioned along the bottom surface of the resistive element adjacent the first side surface of the resistive element, and a second conductive layer positioned along the bottom surface of the resistive element, adjacent the second side surface of the resistive element. ¦ 19. A method of manufacturing a resistor, the method comprising: laminating a conductor comprising a heat spreader to an upper surface of a resistive element configured to be positioned away from a circuit board using an adhesive, wherein each conductor has an upper portion that is stepped, angled or rounded;masking and patterning the conductor to divide the conductor into a plurality of conductive elements;plating the resistive element with plated layers along each side surface of the resistor, wherein at least a portion of each of the plated layers extends beneath at least a portion of a bottom surface of the resistive element; anddepositing a dielectric material on at least the plurality of conductive elements to electrically isolate the plurality of conductive elements from each other. | 1. A resistor comprising: a resistive element;first and second conductive elements electrically insulated from one another by a dielectric material, the first and second conductive elements thermally coupled to an upper surface of the resistive element via an adhesive, the first conductive element and the second conductive element each having an upper portion that is stepped, angled or rounded;wherein the first conductive element has a first outer edge in alignment with a first outer edge of the resistive element so as to form a generally planar first side surface, and the second conductive element has a second outer edge in alignment with a second outer edge of the resistive element so as to form a generally planar second side surface;a first plated layer disposed so as to directly contact the first side surface and extend beneath at least a portion of a bottom surface of the resistive element; anda second plated layer disposed so as to directly contact the second side surface and extend beneath at least a portion of the bottom surface of the resistive element. | CPC_H01C | 4919038006071
15/964877 | US | P | Composite circuit protection device | A composite circuit protection device includes a polymer positive temperature coefficient (PPTC) component, a voltage-dependent resistor, a first conductive lead and a second conductive lead. The PPTC component is formed with a hole and includes a positive temperature coefficient (PTC) polymeric layer, and first and second electrode layers respectively disposed on two opposite surfaces of the PTC polymeric layer. The hole is formed in the PTC polymeric layer. The voltage-dependent resistor is connected to the second electrode layer of the PPTC component. The first and second conductive leads are respectively bonded to the first electrode layer of the PPTC component and the voltage-dependent resistor. | 1. A composite circuit protection device, comprising: a polymer positive temperature coefficient (PPTC) component that is formed with a first hole and that includes a positive temperature coefficient (PTC) polymeric layer having two opposite surfaces, said first hole being formed in said PTC polymeric layer, andfirst and second electrode layers respectively disposed on said two opposite surfaces of said PTC polymeric layer;a voltage-dependent resistor that is formed with a second hole and connected to said second electrode layer of said PPTC component;a first conductive lead that is bonded to said first electrode layer of said PPTC component; anda second conductive lead that is bonded to said voltage-dependent resistor;wherein said voltage-dependent resistor includes a voltage-dependent resistor layer having two opposite surfaces, anda third electrode layer disposed on one of said two opposite surfaces of said voltage-dependent resistor layer and connected to said second electrode layer of said PPTC component, anda fourth electrode layer disposed on the other one of said two opposite surfaces of said voltage-dependent resistor layer, andwherein said second conductive lead is bonded to one of said third and fourth electrode layers of said voltage-dependent resistor. ¦ 2. The composite circuit protection device of claim 1, further comprising a third conductive lead, said second conductive lead bonded to said fourth electrode layer, said third conductive lead bonded to and disposed between said second and third electrode layers. ¦ 3. The composite circuit protection device of claim 1, wherein said PTC polymeric layer of said PPTC component has a peripheral edge defining a boundary of said PTC polymeric layer and interconnecting said two opposite surfaces of said PTC polymeric layer, said first hole being spaced apart from said peripheral edge of said PTC polymeric layer. ¦ 4. The composite circuit protection device of claim 1, wherein said first hole extends through at least one of said two opposite surfaces of said PTC polymeric layer. ¦ 5. The composite circuit protection device of claim 4, wherein said first hole further extends through at least one of the first and second electrode layers. ¦ 6. The composite circuit protection device of claim 1, wherein said second hole is formed in the voltage-dependent resistor layer. ¦ 7. The composite circuit protection device of claim 6, wherein said voltage-dependent resistor layer of said voltage-dependent resistor has a peripheral edge defining a boundary of said voltage-dependent resistor layer and interconnecting said two opposite surfaces of said voltage-dependent resistor layer, said second hole being spaced apart from said peripheral edge of said voltage-dependent resistor layer. ¦ 8. The composite circuit protection device of claim 6, wherein said second hole extends through at least one of said two opposite surfaces of said voltage-dependent resistor layer. ¦ 9. The composite circuit protection device of claim 6, wherein said second hole further extends through at least one of said third and fourth electrode layers. ¦ 10. The composite circuit protection device of claim 1, wherein said PTC polymeric layer of said PPTC component includes a polymer matrix and a conductive filler dispersed in said polymer matrix. ¦ 11. The composite circuit protection device of claim 10, wherein said polymer matrix is made from a polymer composition containing a non-grafted olefin-based polymer. ¦ 12. The composite circuit protection device of claim 11, wherein said non-grafted olefin-based polymer is high density polyethylene. ¦ 13. The composite circuit protection device of claim 11, wherein said polymer composition further includes a grafted olefin-based polymer. ¦ 14. The composite circuit protection device of claim 13, wherein said grafted olefin-based polymer is carboxylic acid anhydride-grafted olefin-based polymer. ¦ 15. The composite circuit protection device of claim 10, wherein said conductive filler is selected from the group consisting of carbon black powder, metal powder, electrically conductive ceramic powder, and combinations thereof. ¦ 16. The composite circuit protection device of claim 1, wherein said voltage-dependent resistor layer is made from a metal-oxide material. ¦ 17. The composite circuit protection device of claim 1, further comprising an encapsulant enclosing said PPTC component, said voltage-dependent resistor, and a part of said first conductive lead and a part of said second conductive lead. ¦ 18. The composite circuit protection device of claim 17, wherein said encapsulant is made from epoxy resin. | 1. A composite circuit protection device, comprising: a polymer positive temperature coefficient (PPTC) component that is formed with a first hole and that includes a positive temperature coefficient (PTC) polymeric layer having two opposite surfaces, said first hole being formed in said PTC polymeric layer, andfirst and second electrode layers respectively disposed on said two opposite surfaces of said PTC polymeric layer;a voltage-dependent resistor that is formed with a second hole and connected to said second electrode layer of said PPTC component;a first conductive lead that is bonded to said first electrode layer of said PPTC component; anda second conductive lead that is bonded to said voltage-dependent resistor;wherein said voltage-dependent resistor includes a voltage-dependent resistor layer having two opposite surfaces, anda third electrode layer disposed on one of said two opposite surfaces of said voltage-dependent resistor layer and connected to said second electrode layer of said PPTC component, anda fourth electrode layer disposed on the other one of said two opposite surfaces of said voltage-dependent resistor layer, andwherein said second conductive lead is bonded to one of said third and fourth electrode layers of said voltage-dependent resistor. | CPC_H01C | 4919038006072
15/454864 | US | P | Chip resistor | A chip resistor has a substrate, a first connection electrode and a second connection electrode that are formed on the substrate, and a resistor network that is formed on the substrate and that has ends one of which is connected to the first connection electrode and the other one of which is connected to the second connection electrode. The resistor network is provided with a resistive circuit. The resistive circuit has a resistive element film line that is provided along inner wall surfaces of trenches. The resistive element film line extending along the inner wall surfaces of the trenches is long and has a high resistivity as a unit resistive element. | 1. A chip resistor, comprising: a substrate having a circuit forming surface;a first connection electrode and a second connection electrode that are formed on the substrate;a resistor network that is formed on the substrate and that has ends one of which is connected to the first connection electrode and an opposite one of which is connected to the second connection electrode, the resistor network including: a first resistive circuit arranged by a first resistive element film formed on the substrate,a second resistive circuit arranged by a second resistive element film laid on the first resistive circuit with an interlayer insulating film therebetween, anda connection circuit to connect the first resistive circuit and the second resistive circuit together in series; anda fuse film that is fusible to electrically incorporate an arbitrary resistive circuit included in the resistor network into the resistor network or that is fusible to electrically separate the arbitrary resistive circuit from the resistor network. ¦ 2. The chip resistor according to claim 1, wherein each of the first resistive element film and the second resistive element film has a line-shaped resistive element film line that has a constant width and that extends linearly. ¦ 3. The chip resistor according to claim 2, wherein at least one of the first resistive circuit and the second resistive circuit includes a plurality of conductor film pieces that are laid on the resistive element film line at constant intervals in a line direction, and a resistive element film line part at a part of an interval on which a conductor film piece is not laid forms one unit resistive element. ¦ 4. The chip resistor according to claim 3, wherein the first resistive circuit includes the plurality of conductor film pieces, and the fuse film which is made of a same material as the plurality of conductor film pieces is formed at a same layer as a laying layer of the plurality of conductor film pieces. ¦ 5. The chip resistor according to claim 1, wherein each of the first resistive circuit and the second resistive circuit is formed in a same layout pattern when viewed planarly. ¦ 6. The chip resistor according to claim 1, wherein, the resistor network includes a plurality of types of resistive circuits that have mutually different resistance values. ¦ 7. The chip resistor according to claim 6, wherein the fuse film is fusible to electrically incorporate the plurality of types of resistive circuits included in the resistor network selectively into the resistor network or is fusible to electrically separate the plurality of types of resistive circuits included therein from the resistor network. ¦ 8. The chip resistor according to claim 1, wherein the first resistive circuit has a plurality of unit resistive elements made of the first resistive element film, the second resistive circuit has a plurality of unit resistive elements made of the second resistive element film, and each unit resistive element included in the second resistive circuit is connected in series by the connection circuit to each unit resistive element included in the first resistive circuit. ¦ 9. The chip resistor according to claim 1, wherein the first resistive element film and the second resistive element film are made of TiN or TiON or TiSiON. ¦ 10. The chip resistor according to claim 1, wherein an area of a region in which the resistor network is formed and an area of a region in which the first connection electrode or the second connection electrode or the pair of external connection electrodes is disposed are substantially equal to each other in area ratio when the chip resistor is viewed planarly. ¦ 11. A chip resistor, comprising: a substrate having a circuit forming surface; a first connection electrode and a second connection electrode that are formed on the substrate; anda resistor network that is formed on the substrate and that has ends one of which is connected to the first connection electrode and an opposite one of which is connected to the second connection electrode, the resistor network including: a first resistive circuit formed on a circuit forming surface positioned between the first connection electrode and the second connection electrode on the substrate,a second resistive circuit formed under at least one of the first connection electrode and the second connection electrode, anda connection circuit to connect the first resistive circuit and the second resistive circuit together in series, anda fuse film that is fusible to electrically incorporate an arbitrary resistive circuit included in the resistor network into the resistor network or that is fusible to electrically separate the arbitrary resistive circuit from the resistor network. | 1. A chip resistor, comprising: a substrate having a circuit forming surface;a first connection electrode and a second connection electrode that are formed on the substrate;a resistor network that is formed on the substrate and that has ends one of which is connected to the first connection electrode and an opposite one of which is connected to the second connection electrode, the resistor network including: a first resistive circuit arranged by a first resistive element film formed on the substrate,a second resistive circuit arranged by a second resistive element film laid on the first resistive circuit with an interlayer insulating film therebetween, anda connection circuit to connect the first resistive circuit and the second resistive circuit together in series; anda fuse film that is fusible to electrically incorporate an arbitrary resistive circuit included in the resistor network into the resistor network or that is fusible to electrically separate the arbitrary resistive circuit from the resistor network. | CPC_H01C | 4919037006132
15/485640 | US | P | Chip resistor | A chip resistor including, a substrate having a main surface, a first resistance circuit formed at the main surface of the substrate, a second resistance circuit formed at the main surface of the substrate apart from the first resistance circuit, a common internal electrode formed at the main surface of the substrate and electrically connected to the first resistance circuit and the second resistance circuit, a first internal electrode formed at the main surface of the substrate and electrically connected to the first resistance circuit, a second internal electrode formed at the main surface of the substrate and electrically connected to the second resistance circuit, and a dummy resistance circuit formed in a region between the first resistance circuit and the second resistance circuit at the main surface of the substrate so as to be in an electrically floating state. | 1. A chip resistor comprising: a substrate having a main surface;a first resistance circuit formed at the main surface of the substrate;a second resistance circuit formed at the main surface of the substrate apart from the first resistance circuit;a common internal electrode formed at the main surface of the substrate and electrically connected to the first resistance circuit and the second resistance circuit;a first internal electrode formed at the main surface of the substrate and electrically connected to the first resistance circuit;a second internal electrode formed at the main surface of the substrate and electrically connected to the second resistance circuit; anda dummy resistance circuit formed in a region between the first resistance circuit and the second resistance circuit at the main surface of the substrate so as to be in an electrically floating state,wherein the first resistance circuit includes a resistance film formed at the main surface of the substrate, and a plurality of conductor films having a resistivity smaller than a resistivity of the resistance film and formed at an interval on the resistance film so as to selectively expose the resistance film as a resistive element, andthe dummy resistance circuit includes a dummy resistance film formed at the main surface of the substrate, and a plurality of dummy conductor films having a resistivity smaller than the resistivity of a dummy resistance film formed at an interval on the dummy resistance film so as to selectively expose the dummy resistance film as a dummy resistive element. ¦ 2. The chip resistor according to claim 1, wherein the dummy resistance circuit is configured to absorb an electric effect and/or a magnetic effect occurred between the first resistance circuit and the second resistance circuit. ¦ 3. The chip resistor according to claim 1, wherein a plurality of the dummy resistance circuits is formed in the region between the first resistance circuit and the second resistance circuit. ¦ 4. The chip resistor according to claim 3, wherein the plurality of dummy resistance circuits is formed in a stripe pattern extending along a same direction. ¦ 5. The chip resistor according to claim 3, wherein a relation in regard to an arrangement and a shape of the plurality of dummy resistance circuits with respect to the first resistance circuit is the same as a relation in regard to an arrangement and a shape of the plurality of dummy resistance circuits with respect to the second resistance circuit. ¦ 6. The chip resistor according to claim 1, wherein the resistance values of the plurality of the dummy resistive elements are set to a same value. ¦ 7. The chip resistor according to claim 1, wherein the resistance values of the plurality of the dummy resistive elements and the resistance values of the plurality of the resistive elements are set to a same value. ¦ 8. The chip resistor according to claim 1, wherein the first resistance circuit includes a fuse portion, and the fuse portion connects at least one of the plurality of resistive elements to the common internal electrode and the first internal electrode when the fuse portion is cut out, or the fuse portion electrically insulates at least one of the plurality of resistive elements from the common internal electrode and the first internal electrode when the fuse portion is cut out. ¦ 9. The chip resistor according to claim 1 further comprising: a common external electrode electrically connected to the common internal electrode film;a first external electrode electrically connected to the first internal electrode; anda second external electrode electrically connected to the second internal electrode. ¦ 10. The chip resistor according to claim 1, further comprising: a third resistance circuit formed at the main surface of the substrate and electrically insulated from the first resistance circuit and the second resistance circuit; anda third internal electrode formed at the main surface of the substrate and electrically connected to the third resistance circuit, whereinthe common internal electrode is electrically connected to the third internal electrode in addition to the first resistance circuit and the second resistance circuit. ¦ 11. The chip resistor according to claim 10, wherein the third resistance circuit is formed adjacent to the second resistance circuit, and a second dummy resistance circuit is further formed in a region between the second resistance circuit and the third resistance circuit on the main surface of the substrate so as to be in an electrically floating state. ¦ 12. The chip resistor according to claim 11, wherein the second dummy resistance circuit is configured to absorb an electric effect and/or a magnetic effect occurred between the second resistance circuit and the third resistant circuit. | 1. A chip resistor comprising: a substrate having a main surface;a first resistance circuit formed at the main surface of the substrate;a second resistance circuit formed at the main surface of the substrate apart from the first resistance circuit;a common internal electrode formed at the main surface of the substrate and electrically connected to the first resistance circuit and the second resistance circuit;a first internal electrode formed at the main surface of the substrate and electrically connected to the first resistance circuit;a second internal electrode formed at the main surface of the substrate and electrically connected to the second resistance circuit; anda dummy resistance circuit formed in a region between the first resistance circuit and the second resistance circuit at the main surface of the substrate so as to be in an electrically floating state,wherein the first resistance circuit includes a resistance film formed at the main surface of the substrate, and a plurality of conductor films having a resistivity smaller than a resistivity of the resistance film and formed at an interval on the resistance film so as to selectively expose the resistance film as a resistive element, andthe dummy resistance circuit includes a dummy resistance film formed at the main surface of the substrate, and a plurality of dummy conductor films having a resistivity smaller than the resistivity of a dummy resistance film formed at an interval on the dummy resistance film so as to selectively expose the dummy resistance film as a dummy resistive element. | CPC_H01C | 4919036006250
15/842267 | US | P | Thick film resistor and production method for same | A thick film resistor excluding a toxic lead component from a conductive component and glass and having characteristics equivalent to or superior to conventional resistors in terms of, in a wide resistance range, resistance values, TCR characteristics, current noise characteristics, withstand voltage characteristics and the like. The thick film resistor is formed of a fired product of a resistive composition, wherein the thick film resistor contains ruthenium-based conductive particles containing ruthenium dioxide and a glass component essentially free of a lead component and has a resistance value in the range of 100 Ω/□ to 10 MΩ/□ and a temperature coefficient of resistance within ±100 ppm/° C. | 1. A method for producing a thick film resistor, comprising the steps of: printing a resistive composition comprising ruthenium-based conductive particles that contain ruthenium dioxide, a glass frit that is essentially free of a lead component and is constituted such that in a case where a fired product of a mixture of the glass frit and the ruthenium dioxide has a value in a range of 1 kΩ/□ to 1 MΩ/□, the fired product exhibits a temperature coefficient of resistance in a plus range, a functional filler that is composite particles comprising glass particles which are essentially free of a lead component and conducting particles which have a smaller particle size than the glass particles and are essentially free of a lead component, and an organic vehicle, on an object to be printed; and firing the resistive composition at 600° C. to 900° C. thereafter,wherein the glass particles have a glass transition point Tg′ satisfying a relationship of Tg<Tg′ with respect to a glass transition point Tg of the glass frit. ¦ 2. The method for producing a thick film resistor according to claim 1, wherein the glass frit comprises, in terms of oxide, 20 to 45 mol % of BaO, 20 to 45 mol % of B2O3, and 25 to 55 mol % of SiO2. ¦ 3. The method for producing a thick film resistor according to claim 1, wherein the ruthenium-based conductive particles have an average particle size D50 of 0.01 to 0.2 μm. ¦ 4. The method for producing a thick film resistor according to claim 1, wherein the Tg is in a range of 450° C. to 700° C. and the Tg′ is 500° C. or more. ¦ 5. The method for producing a thick film resistor according to claim 1, wherein the functional filler contains the conducting particles in an amount of 20 to 35 percent by mass. ¦ 6. The method for producing a thick film resistor according to claim 1, wherein the conducting particles are ruthenium-based conducting particles containing ruthenium dioxide. ¦ 7. The method for producing a thick film resistor according to claim 1, wherein the conducting particles have an average particle size D50 of 0.01 to 0.2 μm. ¦ 8. The method for producing a thick film resistor according to claim 1, wherein the functional filler has an average particle size D50 of 0.5 to 5 μm. | 1. A method for producing a thick film resistor, comprising the steps of: printing a resistive composition comprising ruthenium-based conductive particles that contain ruthenium dioxide, a glass frit that is essentially free of a lead component and is constituted such that in a case where a fired product of a mixture of the glass frit and the ruthenium dioxide has a value in a range of 1 kΩ/□ to 1 MΩ/□, the fired product exhibits a temperature coefficient of resistance in a plus range, a functional filler that is composite particles comprising glass particles which are essentially free of a lead component and conducting particles which have a smaller particle size than the glass particles and are essentially free of a lead component, and an organic vehicle, on an object to be printed; and firing the resistive composition at 600° C. to 900° C. thereafter,wherein the glass particles have a glass transition point Tg′ satisfying a relationship of Tg<Tg′ with respect to a glass transition point Tg of the glass frit. | CPC_H01C | 4919036006251
15/935326 | US | P | Resistor and method for manufacturing same | A resistor includes a resistive element, a protective film, and a pair of electrodes. The resistive element is made of a metal plate. The protective film is formed on the upper surface of the resistive element. The plated layers are formed to cover the electrodes. The electrodes are separated from each other with the protective film therebetween and are formed at both ends of the upper surface of the resistive element. The electrodes are formed by printing metal-containing paste. | 1. A method of manufacturing a resistor, the method comprising: forming a plurality of belt-shaped electrodes by printing metal powder-containing paste at space intervals on a surface of a sheet-shaped resistive element made of metal;forming, on the sheet-shaped resistive element, a slit crossing the belt-shaped electrodes;forming a first insulating film between each adjacent two of the belt-shaped electrodes and forming a second insulating film filling the slit; anddividing the sheet-shaped resistive element into individual resistive elements by cutting the sheet-shaped resistive element along the slit and along the belt-shaped electrodes. | 1. A method of manufacturing a resistor, the method comprising: forming a plurality of belt-shaped electrodes by printing metal powder-containing paste at space intervals on a surface of a sheet-shaped resistive element made of metal;forming, on the sheet-shaped resistive element, a slit crossing the belt-shaped electrodes;forming a first insulating film between each adjacent two of the belt-shaped electrodes and forming a second insulating film filling the slit; anddividing the sheet-shaped resistive element into individual resistive elements by cutting the sheet-shaped resistive element along the slit and along the belt-shaped electrodes. | CPC_H01C | 4919032005914
15/441396 | US | P | Electrically conductive PTC ink with double switching temperatures and applications thereof in flexible double-switching heaters | A double-switching heater includes a double-switching PTC ink deposited on a substrate to form one or more resistors. The double-switching PTC ink has a first resin that provides a first PTC effect at a first temperature range and a second resin that provides a second PTC effect at a second temperature range, where the second temperature range is higher than the first temperature range. The substrate may be a flexible substrate or a rigid substrate, and may bedeformable to generate a three-dimensional structure. The substrate may be: polyester, polyimide, polyamide, polypropylene, thermoplastic polyurethane, fiberglass, cement board, carbon composite materials, polyethylene terephthalate, polyethylene, aluminum, steel, glass composite, molded plastic, high-density polyethylene or styrene ethylene butylene styrene. | 1. A double-switching heater comprising a double-switching PTC ink deposited on a substrate to form one or more resistors, the double-switching PTC ink comprising a first resin and a second resin, wherein: the first resin provides a first PTC effect within a first temperature range (T1, T2);the second resin provides a second PTC effect within a second temperature range (T3, T4), where T3≥T2;the first resin has an NTC effect above the first temperature range; andthe second PTC effect is greater than the first PTC effect; andthe second PTC effect overlaps with, and is greater than, the NTC effect of the first resin. ¦ 2. The heater of claim 1, wherein the substrate is a flexible substrate. ¦ 3. The heater of claim 1, wherein the substrate is a rigid substrate. ¦ 4. The heater of claim 1, wherein the substrate is deformable to generate a three-dimensional structure. ¦ 5. The heater of claim 1, wherein the substrate is selected from the group consisting of: polyester, polyimide, polyamide, polypropylene, thermoplastic polyurethane, fiberglass, cement board, carbon composite materials, polyethylene terephthalate, polyethylene, aluminum, steel, glass composite, molded plastic, high-density polyethylene and styrene ethylene butylene styrene. ¦ 6. The heater of claim 1, wherein the first resin is selected from the group consisting of: polyethylene glycol and polycaprolactone and the first temperature range is from 20° C. to 35° C. ¦ 7. The heater of claim 1, wherein the first resin is selected from the group consisting of: polycaprolactone diol and ethylene-vinyl acetate copolymer and the first temperature range is from 36° C. to 50° C. ¦ 8. The heater of claim 1, wherein the first resin is selected from the group consisting of: low-density polyethylene and maleic acid grafted polyvinyl chloride and the first temperature range is from 51° C. to 70° C. ¦ 9. The heater of claim 1, wherein the second resin is selected from the group consisting of: polyvinylidene fluoride, poly vinyl chloride, high-density polyethylene, and polyacrylate compounds and the second temperature range is from 70° C. to 160° C. ¦ 10. The heater of claim 1, wherein the heater is encapsulated by an encapsulation material. ¦ 11. The heater of claim 10, wherein the encapsulation material is selected from the group consisting of: polyester, polyimide, polypropylene, rubber, silicone, thermoplastic polyurethane, laminates, ethylene-vinyl acetate (EVA) adhesive film, acrylate adhesive film and silicon adhesive film, fabric, silicone, and polyethylene terephthalate (PET). ¦ 12. The heater of claim 1, wherein a temperature of the heater fluctuates plus or minus 5 degrees about an operating temperature of 48° C. of the heater. ¦ 13. The heater of claim 1, wherein above an operating temperature of 48° C. of the heater, a temperature of the heater fluctuates plus or minus 2 degrees about the operating temperature. ¦ 14. The heater of claim 1, wherein a relative resistance of the heater is reduced by approximately 1% over multiple operating cycles, wherein the relative resistance is defined as a resistance obtained at each operating cycle divided by an initial measured resistance. ¦ 15. The heater of claim 1, further comprising a plurality of resistors in parallel. ¦ 16. The heater of claim 1, further comprising electrical interconnects comprising one or more of: metal paste, metal foils, alloys, aluminum, copper, nickel and high-conductivity electronic polymers. ¦ 17. The heater of claim 1, further comprising a sensor positioned proximal to the heater and a feedback loop to regulate operating temperature. ¦ 18. The heater of claim 1, wherein: the first resin is crystalline or semi-crystalline; and the second resin is non-crystalline. ¦ 19. The heater of claim 1, wherein a resistance magnification at a switching temperature of the heater is between 15 and 250. ¦ 20. The heater of claim 19, wherein the switching temperature of the heater is between 30° C. and 160° C. | 1. A double-switching heater comprising a double-switching PTC ink deposited on a substrate to form one or more resistors, the double-switching PTC ink comprising a first resin and a second resin, wherein: the first resin provides a first PTC effect within a first temperature range (T1, T2);the second resin provides a second PTC effect within a second temperature range (T3, T4), where T3≥T2;the first resin has an NTC effect above the first temperature range; andthe second PTC effect is greater than the first PTC effect; andthe second PTC effect overlaps with, and is greater than, the NTC effect of the first resin. | CPC_H01C | 4919032005915
16/114327 | US | P | High-precision additive formation of electrical resistors | Shown herein is a method of forming an electrical resistor comprising the steps of: forming an electrically resistive layer on a substrate; measuring an electrical resistance-related parameter of the electrically resistive layer and determining a target length of the electrically resistive layer corresponding to a target electrical resistance; and forming first and second electrically conductive terminals contacting the electrically resistive layer, said first and second electrically conductive terminals being separated by a distance corresponding to the target length. | 1. A method of forming an electrical resistor having a target electrical resistance by additive manufacturing comprising the steps of: forming an electrically resistive layer on a substrate;measuring an electrical resistance-related parameter of the electrically resistive layer and determining from the electrical resistance-related parameter a target length of the electrically resistive layer corresponding to the target electrical resistance; andforming a first electrically conductive terminal and a second electrically conductive terminal contacting the electrically resistive layer, said first and second electrically conductive terminals being separated by a distance corresponding to the target length, such that an electrical resistance of a portion of the electrically resistive layer extending between the first electrically conductive terminal and the second electrically conductive terminal corresponds to the target electrical resistance. ¦ 2. The method of forming an electrical resistor of claim 1, wherein the electrically resistive layer is made of carbon, carbon composites, metal oxides, and/or mixtures thereof. ¦ 3. The method of forming an electrical resistor of claim 1, wherein forming the electrically resistive layer comprises one or more of printing, coating, vacuum coating, vacuum deposition, curing and drying. ¦ 4. The method of forming an electrical resistor of claim 1, wherein forming the first electrically conductive terminal and the second electrically conductive terminal layer comprises digital inkjet printing, digital thermo transfer printing, or digital 3-D printing. ¦ 5. The method of forming an electrical resistor of claim 1, wherein the electrical resistance-related parameter is determined by measuring an electrical resistance of a portion of the electrically resistive layer having a known length. ¦ 6. The method of forming an electrical resistor of claim 1, further comprising electrically connecting to the electrically resistive layer between the first electrically conductive terminal and the second electrically conductive terminal one or more electrically conductive elements. ¦ 7. The method of forming an electrical resistor of claim 1, further comprising measuring a final electrical resistance-related parameter of the electrically resistive layer between the first electrically conductive terminal and the second electrically conductive terminal, wherein the final electrical resistance-related parameter is indicative of an electrical resistance of the electrically resistive layer between the first electrically conductive terminal and the second electrically conductive terminal. ¦ 8. The method of forming an electrical resistor of claim 1, further comprising optically monitoring the formation of the first electrically conductive terminal and the second electrically conductive terminal. ¦ 9. The method of forming an electrical resistor of claim 1, further comprising optically monitoring the formation of the electrically isolating layer. ¦ 10. The method of forming an electrical resistor of claim 1, wherein the substrate comprises a silicon substrate, a polymer substrate, a ceramic substrate, a printed circuit board, a paper substrate or a cardboard substrate. ¦ 11. A method of forming an electrical resistor having a target electrical resistance by additive manufacturing comprising the steps of: forming an electrically resistive layer on a substrate;measuring an electrical resistance-related parameter of the electrically resistive layer and determining from the electrical resistance-related parameter a target length of the electrically resistive layer corresponding to the target electrical resistance;forming an electrically isolating layer on the electrically resistive layer having first and second ends, wherein the electrically isolating layer covers the electrically resistive layer in an overlap region extending between said first end and said second end, such that a length of the electrically resistive layer covered by the electrically isolating layer corresponds to the target length, such that an electrical resistance of a portion of the electrically resistive layer covered by the electrically isolating layer corresponds to the target electrical resistance; andforming a first electrically conductive terminal on the electrically resistive layer directly adjacent to the first end of the electrically isolating layer and forming a second electrically conductive terminal on the electrically resistive layer directly adjacent to the second end of the electrically isolating layer. ¦ 12. The method of forming an electrical resistor of claim 11, wherein the electrically isolating layer is made of a ceramic, silicon oxide, aluminum oxide or metallic oxide, paper, or an organic polymer. ¦ 13. The method of forming an electrical resistor of claim 11, wherein forming the electrically isolating layer comprises one or more of analog screen printing, analog flexo printing, analog gravure printing, analog inkjet printing, analog pad printing, analog hot stamping, analog thermo transfer printing, and analog 3-D printing. ¦ 14. The method of forming an electrical resistor of claim 11, wherein the electrically isolating layer is formed by depositing an electrically isolating element on the electrically resistive layer. ¦ 15. The method of claim 14, further comprising adjusting the length of the electrically resistive layer covered by the electrically isolating element by positioning the electrically isolating element with respect to the electrically resistive layer. ¦ 16. The method of forming an electrical resistor of claim 11, wherein forming the first electrically conductive terminal and the second electrically conductive terminal comprises forming an electrically conductive layer on the electrically isolating layer and on parts of the electrically resistive layer not covered by the electrically isolating layer, wherein the electrically conductive layer has a discontinuity that electrically isolates the first electrically conductive terminal from the second electrically conductive terminal. ¦ 17. Arrangement for forming an electrical resistor having a target electrical resistance by additive manufacturing, wherein the arrangement comprises: a first deposition device configured for depositing an electrically resistive material for forming an electrically resistive layer;a processing unit configured for measuring an electrical resistance-related parameter of an electrically resistive layer formed by the first deposition device and determining from the electrical resistance-related parameter a target length of the electrically resistive layer corresponding to the target electrical resistance; anda second deposition device configured for depositing an electrically conductive material for forming electrically conductive terminals;wherein the processing unit is further configured for controlling the second deposition device to form a first electrically conductive terminal and a second electrically conductive terminal such as to contact an electrically resistive layer formed by the first deposition device, said first and second electrically conductive terminals being separated by a distance corresponding to the target length, such that an electrical resistance of a portion of the electrically resistive layer extending between the first electrically conductive terminal and the second electrically conductive terminal corresponds to the target electrical resistance. ¦ 18. The arrangement of claim 17, wherein the second deposition device comprises a printing device configured for printing the first electrically conductive terminal and the second electrically conductive terminal by means of inkjet printing, thermo transfer printing, or 3-D printing. ¦ 19. The arrangement of claim 17, further comprising an optical device configured for optically monitoring the formation of the first electrically conductive terminal and the second electrically conductive terminal by the second deposition device and/or for optically monitoring the formation of the electrically isolating layer by the third deposition device. ¦ 20. The arrangement of claim 17, further comprising a measuring device suitable for measuring an electrical resistance-related parameter of the electrically resistive layer. ¦ 21. Arrangement for forming an electrical resistor having a target electrical resistance by additive manufacturing, wherein the arrangement comprises: a first deposition device configured for depositing an electrically resistive material for forming an electrically resistive layer;a processing unit configured for measuring an electrical resistance-related parameter of an electrically resistive layer formed by the first deposition device and determining from the electrical resistance-related parameter a target length of the electrically resistive layer corresponding to the target electrical resistance;a second deposition device configured for depositing an electrically conductive material for forming electrically conductive terminals; anda third deposition device configured for depositing an electrically isolating material for forming an electrically isolating layer;wherein the processing unit is further configured for controlling the third deposition device to form the electrically isolating layer on an electrically resistive layer formed by the first deposition device, such that the electrically isolating layer extends from a first end to a second end, wherein the electrically isolating layer covers the electrically resistive layer in an overlap region extending between said first end and said second end, such that a length of the electrically resistive layer covered by the electrically isolating layer corresponds to the target length; andwherein the processing unit is further configured for controlling the second deposition device to form a first electrically conductive terminal on the electrically resistive layer directly adjacent to the first end of the electrically isolating layer and to form a second electrically conductive terminal on the electrically resistive layer directly adjacent to the second end of the electrically isolating layer. ¦ 22. The arrangement of forming an electrical resistor of claim 21, wherein the third deposition device comprises a robot device configured for depositing a prefabricated electrically isolating element on an electrically resistive layer formed by the first deposition device, wherein the electrically isolating element extends from a first end to a second end, wherein a distance between the first end and the second end corresponds to the target length, such that an electrical resistance of a portion of the electrically resistive layer covered by the electrically isolating element corresponds to the target electrical resistance. ¦ 23. The arrangement of forming an electrical resistor of claim 21, wherein the third deposition device comprises a printing device configured for printing the electrically isolating layer by means of analog screen printing, analog flexo printing, analog gravure printing, analog inkjet printing, analog pad printing, hot stamping, and analog thermo transfer printing. ¦ 24. The arrangement of claim 21, wherein the third deposition device comprises a printing device configured for printing the electrically isolating layer by means of digital inkjet printing, digital thermo transfer printing, or digital 3-D printing. ¦ 25. The arrangement of claim 21, further comprising a subtractive device suitable for forming a discontinuity in an electrically conductive layer formed by the second deposition device on the electrically isolating layer to thereby form the first electrically conductive terminal and the second electrically conductive terminal, such that the first electrically conductive terminal and the second electrically conductive terminal are electrically isolated from each other. | 1. A method of forming an electrical resistor having a target electrical resistance by additive manufacturing comprising the steps of: forming an electrically resistive layer on a substrate;measuring an electrical resistance-related parameter of the electrically resistive layer and determining from the electrical resistance-related parameter a target length of the electrically resistive layer corresponding to the target electrical resistance; andforming a first electrically conductive terminal and a second electrically conductive terminal contacting the electrically resistive layer, said first and second electrically conductive terminals being separated by a distance corresponding to the target length, such that an electrical resistance of a portion of the electrically resistive layer extending between the first electrically conductive terminal and the second electrically conductive terminal corresponds to the target electrical resistance. | CPC_H01C | 4919031004602
16/006741 | US | P | Mismatched MOV in a surge supression device | A device for dissipating a surge includes at least three metal oxide varistors (MOVs). Each of the MOVs may be positioned adjacent to each other. Each of the MOVs may have two contact surfaces. Contact surfaces of adjacent MOVs are electrically connected together. The at least three MOVs include a first outer MOV, a second outer MOV, and at least one inner MOV positioned between the first outer MOV and the second outer MOV. The first outer MOV and the second outer MOV have a greater voltage at a given current than at least one of the at least one inner MOV. The device further includes a first connector electrically coupled to at least one of the at least three MOVs. The device further includes a second connector electrically coupled to at least another of the at least three MOVs. | 1. A device for dissipating a surge comprising: at least three metal oxide or silicon carbide varistors (MOVs) positioned adjacent to each other and each having two contact surfaces such that contact surfaces of adjacent MOVs are electrically connected together, the at least three MOVs including a first outer MOV, a second outer MOV, and at least one inner MOV positioned between the first outer MOV and the second outer MOV, the first outer MOV and the second outer MOV having a greater voltage at a given current than at least one of the at least one inner MOV;a first connector electrically coupled to at least one of the at least three MOVs; anda second connector electrically coupled to at least another of the at least three MOVs. ¦ 2. The device of claim 1 wherein: the at least one inner MOV includes a middle inner MOV, a first inner MOV located between the first outer MOV and the middle inner MOV, and a second inner MOV located between the second outer MOV and the middle inner MOV; andthe two outer MOVs have the greater voltage at the 1 mA than the middle inner MOV. ¦ 3. The device of claim 2 further comprising: a first contact electrically connected to an outer contact surface of the first outer MOV;a second contact electrically connected to adjacent contact surfaces of the first inner MOV and the middle inner MOV;a third contact electrically connected to the adjacent contact surfaces of the second inner MOV and the second outer MOV;a fourth contact electrically connected to the adjacent contact surfaces of the first outer MOV and the first inner MOV;a fifth contact electrically connected to the adjacent contact surfaces of the middle inner MOV and the second inner MOV; anda sixth contact electrically connected to the outer contact surface of the second outer MOV. ¦ 4. The device of claim 3 wherein: the first connector is electrically connected to the first contact, the second contact, and the third contact;the second connector is electrically connected to the fourth contact, the fifth contact, and the sixth contact;the first connector or the second connector is electrically coupled to an input signal line; andthe other of the first connector or the second connector is electrically coupled to a neutral line. ¦ 5. The device of claim 2 wherein: the first outer MOV and the second outer MOV each have a first voltage at the 1 mA;the first inner MOV and the second inner MOV each have a second voltage at the 1 mA that is less than or equal to the first voltage; andthe middle inner MOV has a third voltage at the 1 mA that is less than the second voltage. ¦ 6. The device of claim 1 further comprising an insulator at least partially surrounding the at least three MOVs. ¦ 7. The device of claim 1 further comprising a surge suppression device that includes the at least 3 MOVs. ¦ 8. The device of claim 7 wherein the surge suppression device further includes: a first thermal disconnect coupled to at least one of the at least 3 MOVs;a first spring configured to be soldered to the first thermal disconnect such that the spring springs away from the at least one of the at least 3 MOVs in response to the at least 3 MOVs dissipating a predetermined amount of heat or in response to the first thermal disconnect dissipating the predetermined amount of heat; anda detector circuit configured to detect contact with the first spring and to transmit a signal indicating the contact with the first spring. ¦ 9. The device of claim 7 wherein the surge suppression device further includes: a second thermal disconnect coupled to the SCSB;a second spring configured to be soldered to the second thermal disconnect such that the second spring springs away from the SCSB in response to the SCSB or its series resistor dissipating a predetermined amount of heat or in response to the second thermal disconnect dissipating the predetermined amount of heat; anda detector circuit configured to detect contact with the second spring and to transmit a signal indicating contact with the second spring. ¦ 10. A device for dissipating an electrical surge comprising: at least three metal oxide or silicon carbide varistors (MOVs) positioned adjacent to each other and electrically connected together in parallel and including two outer MOVs and at least one inner MOV that has less voltage at a given current than the two outer MOVs;a first connector electrically coupled to at least one of the at least three MOVs and configured to be coupled to a signal line or a neutral line; anda second connector electrically coupled to at least another of the at least three MOVs and configured to be coupled to the other of the signal line or the neutral line. ¦ 11. The device of claim 10 wherein: the at least one inner MOV includes a middle inner MOV, a first inner MOV located between the first outer MOV and the middle inner MOV, and a second inner MOV located between the second outer MOV and the middle inner MOV; andthe two outer MOVs have the greater voltage at the given current than the middle inner MOV and include a first outer MOV and a second outer MOV. ¦ 12. The device of claim 11 further comprising: a first contact electrically connected to an outer contact surface of the first outer MOV;a second contact electrically connected to adjacent contact surfaces of the first inner MOV and the middle inner MOV;a third contact electrically connected to the adjacent contact surfaces of the second inner MOV and the second outer MOV;a fourth contact electrically connected to the adjacent contact surfaces of the first outer MOV and the first inner MOV;a fifth contact electrically connected to the adjacent contact surfaces of the middle inner MOV and the second inner MOV; anda sixth contact electrically connected to the outer contact surface of the second outer MOV. ¦ 13. The device of claim 12 wherein: the first connector is electrically connected to the first contact, the second contact, and the third contact;the second connector is electrically connected to the fourth contact, the fifth contact, and the sixth contact;the first connector or the second connector is electrically coupled to the signal line; andthe other of the first connector or the second connector is electrically coupled to the neutral line. ¦ 14. The device of claim 12 further comprising an epoxy coating applied to outer surfaces of each of the at least three MOVs and outer surfaces of each of the first contact, the second contact, the third contact, the fourth contact, the fifth contact, and the sixth contact to reduce the likelihood of sparking between contacts. ¦ 15. The device of claim 12 wherein at least the first contact and the sixth contact define openings to allow solder to escape during manufacture of the device. ¦ 16. The device of claim 11 wherein: the two outer MOVs each have a first voltage at the given current;the first inner MOV and the second inner MOV each have a second voltage at the given current that is less than or equal to the first voltage; andthe middle inner MOV has a third voltage at the given current that is less than the second voltage. ¦ 17. A device for dissipating a surge comprising: at least three metal oxide or silicon carbide varistors (MOVs) positioned adjacent to each other and including a first outer MOV, a second outer MOV, and a center MOV having a greater voltage at a given current than the first outer MOV and the second outer MOV;a plurality of contacts including a first contact electrically connected to an outer contact surface of the first outer MOV, a second contact electrically connected to the outer contact surface of the second outer MOV, and additional contacts located between each adjacent pair of MOVs;a first connector electrically coupled to a first group of the plurality of contacts; anda second connector electrically coupled to a second group of the plurality of contacts such that the at least three MOVs are electrically connected in parallel. ¦ 18. The device of claim 17 further comprising an insulator at least partially surrounding the at least three MOVs. ¦ 19. The device of claim 18 wherein the insulator includes an epoxy coating applied to outer surfaces of each of the at least three MOVs and outer surfaces of each of the plurality of contacts to reduce the likelihood of sparking between contacts. ¦ 20. The device of claim 17 wherein at least some of the plurality of contacts define openings to allow solder to escape during manufacture of the device. | 1. A device for dissipating a surge comprising: at least three metal oxide or silicon carbide varistors (MOVs) positioned adjacent to each other and each having two contact surfaces such that contact surfaces of adjacent MOVs are electrically connected together, the at least three MOVs including a first outer MOV, a second outer MOV, and at least one inner MOV positioned between the first outer MOV and the second outer MOV, the first outer MOV and the second outer MOV having a greater voltage at a given current than at least one of the at least one inner MOV;a first connector electrically coupled to at least one of the at least three MOVs; anda second connector electrically coupled to at least another of the at least three MOVs. | CPC_H01C | 4919029005832
15/986864 | US | P | Thermal fuse resistor | A thermal fuse resistor including a ceramic substrate, a resistor body, a temperature sensing body, a first electrode cap, a second electrode cap, a first lead wire, a second lead wire, and a third lead wire. A first end of the ceramic substrate is provided with a first electrode cap, and a second end of the ceramic substrate is provided with a second electrode cap. The first electrode cap includes a main body, an inner end, and an outer end with an opening. The outer end includes an everted edge closely contacting the first end of the ceramic substrate. The main body and the inner end are arranged inside the ceramic substrate. The first lead wire extends outward from an outer end. One end of the third lead wire is electrically connected to the second electrode cap. | 1. A thermal fuse resistor, comprising: a ceramic substrate;a resistor body;a temperature sensing body;a first electrode cap;a second electrode cap;at least two lead wires; andan insulation coating arranged on a surface of the resistor body, wherein the ceramic substrate comprises a first end having a first opening and a second end;the first electrode cap comprises a main body, an inner end, and an outer end having a second opening;the first electrode cap and the second electrode cap are respectively arranged at the first end and the second end of the ceramic substrate;two ends of the resistor body are respectively and electrically connected to the first electrode cap and the second electrode cap;the temperature sensing body is arranged in the first electrode cap; andthe temperature sensing body is connected to the lead wire. ¦ 2. The thermal fuse resistor of claim 1 wherein, the outer end comprises an everted edge;the everted edge contacts the ceramic substrate;the inner end located close to the second end of the ceramic substrate; andthe main body and the inner end are arranged inside the ceramic substrate. ¦ 3. The thermal fuse resistor according to claim 1, wherein the at least two lead wires and the temperature sensing body are axially connected and in a same straight line; andthe at least two lead wires are centrally led out from the ceramic substrate, respectively. ¦ 4. The thermal fuse resistor according to claim 1, wherein the first electrode cap is of a tubular shape. ¦ 5. The thermal fuse resistor according to claim 3, wherein the inner end of the first electrode cap is a tapered constrictive port; andone of the at least two lead wires is inserted into the tapered constrictive port. ¦ 6. The thermal fuse resistor according to claim 3, wherein one of the at least two lead wires is hermetically connected to the inner end of the first electrode cap, closely. ¦ 7. The thermal fuse resistor according to claim 1, wherein the temperature sensing body is a low-melting-point metal wire; anda flux is adhered around the temperature sensing body. ¦ 8. The thermal fuse resistor according to claim 3, wherein the outer end of the first electrode cap is sealed by a first insulator; andone of the at least two lead wires extends outward from the first insulator. ¦ 9. The thermal fuse resistor according to claim 8, wherein a second insulator is partially filled between the first electrode cap and the ceramic substrate. ¦ 10. The thermal fuse resistor according to claim 1, wherein the insulation coating is one or more selected from the group consisting of epoxy resin, silicone resin, silicone rubber, and inorganic material. ¦ 11. The thermal fuse resistor according to claim 1, wherein an inner cavity wall of the first electrode cap is attached with a first insulation coating layer; andthe first insulation coating layer is one or more selected from the group consisting of acetal paint, polyurethane paint, polyester paint, polyamideimide paint, polyesterimide paint, polyimide paint, alkyd paint, epoxy paint, and organosilicon paint. ¦ 12. The thermal fuse resistor according to claim 1, wherein an inner cavity of the first electrode cap is coaxially provided with an insulation sleeve; andthe insulation sleeve is arranged around one or two of the at least two lead wires and the temperature sensing body. ¦ 13. The thermal fuse resistor according to claim 12, wherein the insulation sleeve comprises a first portion and a second portion;the first portion is located near the first end of the ceramic substrate;the second portion is located near the second end of the ceramic substrate; andan inner diameter of the first portion is smaller than an inner diameter of the second portion. ¦ 14. The thermal fuse resistor according to claim 1 further comprising a protective bushing arranged outside the thermal fuse resistor. ¦ 15. The thermal fuse resistor according to claim 1, wherein the resistor body is selected from the group consisting of resistance alloy wire, carbon film, metal film and metal oxide film. ¦ 16. The thermal fuse resistor according to claim 1, wherein three lead wires are provided;a first lead wire is led out from the outer end of the first electrode cap;a first end of a second lead wire is connected to the temperature sensing body;a second end of the second lead wire is hermetically connected to the inner end of the first electrode cap;one end of a third lead wire is connected to the second electrode cap;the first lead wire and the third lead wire are centrally led out from two sides of ceramic substrate; andthe first lead wire, the temperature sensing body, the second lead wire, and the third lead wire are located in the same straight line. ¦ 17. The thermal fuse resistor according to claim 16, wherein the second lead wire is an extension of the temperature sensing body. ¦ 18. The thermal fuse resistor according to claim 14, wherein the protective bushing is selected from the group consisting of shrinkable tubing, silicone bushing, rubber bushing, fiberglass bushing, and fiberglass bushing with silica gel layer. ¦ 19. The thermal fuse resistor according to claim 14, wherein the protective bushing is selected from the group consisting of plastic, glass, and ceramics. | 1. A thermal fuse resistor, comprising: a ceramic substrate;a resistor body;a temperature sensing body;a first electrode cap;a second electrode cap;at least two lead wires; andan insulation coating arranged on a surface of the resistor body, wherein the ceramic substrate comprises a first end having a first opening and a second end;the first electrode cap comprises a main body, an inner end, and an outer end having a second opening;the first electrode cap and the second electrode cap are respectively arranged at the first end and the second end of the ceramic substrate;two ends of the resistor body are respectively and electrically connected to the first electrode cap and the second electrode cap;the temperature sensing body is arranged in the first electrode cap; andthe temperature sensing body is connected to the lead wire. | CPC_H01C | 4919028005865
15/671119 | US | P | R-stack arrester | An elbow arrester with a T-body is disclosed capable of coupling with an apparatus for protection from transient over voltage, and coupling with additional cable accessories, without having to loosen the initial connection with the coupled apparatus. The elbow body of the T-body arrester has a first portion, and a second portion protruding from an intermediate section of the first portion to define a T-body. A receiving feature is located within the first portion extending towards a first end, while a male feature is coupled to a second end of the first portion, opposite from the receiving feature. A coupling fastener is integrally molded into the first portion, providing for an apparatus coupled to the coupling fastener to be decoupled without loosening the connection of another apparatus connected to the T-Body elbow. Further, decoupling the other apparatus does not loosen the apparatus coupled to the coupling fastener. | 1. A T-body elbow arrester, comprising: an elbow body having a first longitudinally extending portion and a second longitudinally extending portion, wherein the second portion protrudes substantially perpendicular from an intermediate section of the first portion to define a T-body; anda surge arrester portion located within the second portion of the elbow body;a receiving feature located within the first portion of the elbow body extending from the intermediate section towards a first end of the first portion of the elbow body;a male feature coupled to a second end of the first portion of the elbow body, opposite from the receiving feature; andan integral coupling fastener, wherein an apparatus coupled to a first end of the coupling fastener, is configured to independently be decoupled without loosening the connection of another apparatus inserted into the receiving feature and connected to a second end of the coupling fastener. ¦ 2. The elbow arrester of claim 1, wherein the male feature is a 600 A deadbreak tap and wherein the surge arrester comprises a metal oxide varistor (MOV) arrester block stack. | 1. A T-body elbow arrester, comprising: an elbow body having a first longitudinally extending portion and a second longitudinally extending portion, wherein the second portion protrudes substantially perpendicular from an intermediate section of the first portion to define a T-body; anda surge arrester portion located within the second portion of the elbow body;a receiving feature located within the first portion of the elbow body extending from the intermediate section towards a first end of the first portion of the elbow body;a male feature coupled to a second end of the first portion of the elbow body, opposite from the receiving feature; andan integral coupling fastener, wherein an apparatus coupled to a first end of the coupling fastener, is configured to independently be decoupled without loosening the connection of another apparatus inserted into the receiving feature and connected to a second end of the coupling fastener. | CPC_H01C | 4919028005866
15/652927 | US | P | Resistor element and resistor element assembly | A resistor element includes a base substrate having first and second surfaces opposing each other and first and second end surfaces opposing each other and connecting the first and second surfaces. A first resistor layer is on the first surface of the base substrate. First and second terminals are respectively on the first and second end surfaces. A second resistor layer is on the first resistor layer, is connected to the first and second terminals, and includes a copper-manganese-tin (Cu—Mn—Sn)-based composition. | 1. A resistor element comprising: a base substrate having first and second surfaces opposing each other and first and second end surfaces opposing each other and connecting the first and second surfaces;a first resistor layer on the first surface of the base substrate;first and second terminals respectively on the first and second end surfaces; anda second resistor layer on the first resistor layer, connected to the first and second terminals,wherein the first resistor layer comprises a first composition with a first thermoelectromotive force, the second resistor layer comprises a second composition with a second thermoelectromotive force, and an absolute value of the second thermoelectromotive force is smaller than an absolute value of the first thermoelectromotive force. ¦ 2. The resistor element of claim 1, wherein the first resistor layer comprises a copper-nickel (Cu—Ni)-based composition and the second resistor layer comprises a copper-manganese-tin (Cu—Mn—Sn)-based composition. ¦ 3. The resistor element of claim 1, wherein the first and second terminals are connected to respective opposing end portions of both the first and second resistor layers, and the first and second resistor layers are bonded to each other. ¦ 4. The resistor element of claim 1, wherein the second resistor layer is between the first resistor layer and the first terminal and between the first resistor layer and the second terminal. ¦ 5. The resistor element of claim 4, wherein the second resistor layer comprises first and second resistors separated across the first resistor layer, with the first resistor between the first resistor layer and the first terminal and the second resistor between the first resistor layer and the second terminal. ¦ 6. The resistor element of claim 1, wherein the first and second resistor layers each include a region removed by a trimming process. ¦ 7. The resistor element of claim 1, further comprising: a first protective layer on the first and second resistor layers and including glass; anda second protective layer on the first protective layer and including a polymer. ¦ 8. The resistor element of claim 1, wherein the first and second terminals respectively include first and second internal electrodes on the base substrate, and respectively include first and second external electrodes respectively on the first and second internal electrodes. ¦ 9. The resistor element of claim 1, wherein a material of the second resistor layer has an absolute value of a temperature coefficient of resistivity (TCR) of 100 ppm/° C. or less. ¦ 10. The resistor element of claim 1, wherein the first resistor layer further comprises glass, and is bonded to the base substrate by a firing process after being printed in a paste form. ¦ 11. A resistor element assembly comprising: a circuit board having a plurality of electrode pads; anda resistor element on the circuit board and electrically connected to the plurality of electrode pads,the resistor element comprising:a base substrate having first and second surfaces opposing each other and first and second end surfaces opposing each other and connecting the first and second surfaces;a first resistor layer on the first surface of the base substrate;first and second terminals respectively on the first and second end surfaces; anda second resistor layer on the first resistor layer, connected to the first and second terminals,wherein the first resistor layer comprises a first composition with a first thermoelectromotive force, the second resistor layer comprises a second composition with a second thermoelectromotive force, and an absolute value of the second thermoelectromotive force is smaller than an absolute value of the first thermoelectromotive force. ¦ 12. The resistor element assembly of claim 11, wherein the first resistor layer comprises a Cu—Ni-based composition and the second resistor layer comprises a copper-manganese-tin (Cu—Mn—Sn)-based composition. ¦ 13. The resistor element assembly of claim 11, wherein the first and second terminals are connected to respective opposing end portions of both the first and second resistor layers, and the first and second resistor layers are bonded to each other. ¦ 14. The resistor element assembly of claim 11, wherein the second resistor layer is between the first resistor layer and the first terminal and between the first resistor layer and the second terminal. ¦ 15. The resistor element assembly of claim 14, wherein the second resistor layer comprises first and second resistors separated across the first resistor layer, with the first resistor between the first resistor layer and the first terminal and the second resistor between the first resistor layer and the second terminal. ¦ 16. A resistor element comprising: a base substrate having first and second surfaces opposing each other and first and second end surfaces opposing each other and connecting the first and second surfaces;a first resistor layer on the first surface of the base substrate and spaced apart from the first and second end surfaces;first and second terminals respectively on the first and second end surfaces of the base substrate, and each extending on a portion of the first surface of the base substrate; anda second resistor layer on the first resistor layer and connected to the first and second terminals,wherein the first resistor layer comprises a first composition with a first thermoelectromotive force, the second resistor layer comprises a second composition with a second thermoelectromotive force, and an absolute value of the second thermoelectromotive force is smaller than an absolute value of the first thermoelectromotive force. ¦ 17. The resistor element of claim 16, wherein: the first composition is a copper-nickel (Cu—Ni)-based composition, andthe second composition is a copper-manganese-tin (Cu—Mn—Sn)-based composition. ¦ 18. The resistor element of claim 16, further comprising: a first protective layer on the second resistor layer; anda second protective layer on the first protective layer,wherein the first resistor layer, the second resistor layer, and the first protective layer each include a region removed by a trimming process. ¦ 19. The resistor element of claim 16, wherein the second resistor layer comprises: a first resistor between the first resistor layer and the portion of the first terminal extending on the first surface of the base substrate; anda second resistor between the first resistor layer and the portion of the second terminal extending on the first surface of the base substrate. | 1. A resistor element comprising: a base substrate having first and second surfaces opposing each other and first and second end surfaces opposing each other and connecting the first and second surfaces;a first resistor layer on the first surface of the base substrate;first and second terminals respectively on the first and second end surfaces; anda second resistor layer on the first resistor layer, connected to the first and second terminals,wherein the first resistor layer comprises a first composition with a first thermoelectromotive force, the second resistor layer comprises a second composition with a second thermoelectromotive force, and an absolute value of the second thermoelectromotive force is smaller than an absolute value of the first thermoelectromotive force. | CPC_H01C | 4919028005867
15/558715 | US | P | Chip resistor and method for manufacturing the same | A chip resistor includes a resistive element, first and second electrodes disposed on a lower surface the resistive element, a protective film disposed on the lower surface of the resistive element and between the first and second electrodes. The resistive element has first and second recesses therein. The first recess extends from the lower surface along a first edge surface and does not reach an upper surface of the resistive element. The second recess extends from the lower surface along a second edge surface and does not reach the upper surface of the resistive element. The first and second electrodes are disposed between the first and second recesses. The protective film is disposed between the first and second electrodes. A first plating layer disposed on the first electrode and an inner surface of the first recess. A second plating layer is disposed on the second electrode and an inner surface of the second recess. This chip resistor avoids mounting failures. | 1. A chip resistor comprising: a resistive element made of a metal having a plate shape having an upper surface, a lowermost surface, a first edge surface connected to the upper surface and the lowermost surface, and a second edge surface connected to the upper surface and the lower surface, the second edge surface being opposite to the first edge surface, the resistive element having a first recess and a second recess therein, the first recess extending from the lowermost surface along the first edge surface and not reaching the upper surface, the second recess extending from the lowermost surface along the second edge surface and not reaching the upper surface;a first electrode disposed on the lowermost surface of the resistive element and between the first recess and the second recess;a second electrode disposed on the lowermost surface of the resistive element and between the first recess and the second recess;a protective film disposed on the lowermost surface of the resistive element and between the first electrode and the second electrode;a first plating layer disposed on the first electrode and an inner surface of the first recess; anda second plating layer disposed on the second electrode and an inner surface of the second recess. ¦ 2. The chip resistor of claim 1, wherein a cross section of the inner surface of the first recess has a portion arcuately concave, anda cross section of the inner surface of the second recess has a portion arcuately concave. ¦ 3. The chip resistor of claim 2, wherein the portion of the first recess is connected to the first edge surface of the resistive element, andthe portion of the second recess is connected to the second edge surface of the resistive element. ¦ 4. The chip resistor of claim 1, wherein the first electrode has a lower surface, a first edge surface connected to the lower surface of the first electrode, and a second edge surface connected to the lower surface of the first electrode, the first edge surface of the first electrode facing the protective film, the second edge surface being opposite to the first edge surface of the first electrode,the second electrode has a lower surface, a first edge surface connected to the lower surface of the second electrode, and a second edge surface connected to the lower surface of the second electrode, the first edge surface of the second electrode facing the protective film, the second edge surface of the second electrode being opposite to the first edge surface of the second electrode,the first plating layer is disposed on the lower surface and the first edge surface of the first electrode and the first edge surface of the resistive element, andthe second plating layer is disposed on the lower surface and the first edge surface of the second electrode and the second edge surface of the resistive element. ¦ 5. The chip resistor of claim 4, wherein the protective film contacts the second edge surface of the first electrode and the first edge surface of the second electrode. ¦ 6. The chip resistor of claim 4, wherein the first recess has an inner side surface flush with the first edge surface of the first electrode and a bottom surface connected to the inner side surface of the first recess and the first edge surface of the resistive element, andthe second recess has an inner side surface flush with the second edge surface of the second electrode and a bottom surface connected to the inner side surface of the second recess and the second edge surface of the resistive element. ¦ 7. The chip resistor of claim 6, wherein a cross section of the bottom surface of the first recess has an arcuately concave shape, anda cross section of the bottom surface of the second recess has an arcuately concave shape. ¦ 8. The chip resistor of claim 1, further comprising a fluorine-based coating layer disposed on the upper surface of the resistive element. ¦ 9. The chip resistor of claim 8, wherein the fluorine-based coating layer is disposed on the upper surface, the first edge surface, and the second edge surface of the resistive element. ¦ 10. A method for manufacturing a chip resistor, comprising: preparing a layered body including a resistive sheet having a first surface and a second surface opposite to the first surface, a first electrode layer disposed on the first surface of the resistive sheet, a second electrode layer disposed on the first surface of the resistive sheet, and a protective film disposed on the first surface of the resistive sheet and between the first electrode layer and the second electrode layer, the second electrode layer being separated from the first electrode layer;forming a first groove in the resistive sheet from the first electrode layer of the layered body such that the first groove does not pass through the resistive sheet;forming a second groove in the resistive sheet from the second electrode layer of the layered body such that the second groove does not pass through the resistive sheet;forming a first plating layer on a portion of the first electrode layer exposed to the first groove and a portion of the resistive sheet exposed to the first groove;forming a second plating layer on a portion of the second electrode layer exposed to the second groove and a portion of the resistive sheet exposed to the second groove;forming a third groove in the second surface of the resistive sheet such that the third groove is connected to the first groove and is narrower than the first groove; andforming a fourth groove in the second surface of the resistive sheet such that the fourth groove is connected to the second groove and is narrower than the second groove. ¦ 11. The method of claim 10, wherein the first electrode layer has an edge surface facing the protective film and a surface connected to the edge surface of the first electrode layer and the portion of the first electrode layer exposed to the first groove,said forming the first plating layer comprises forming the first plating layer on the portion of the first electrode layer exposed to the first groove, the portion of the resistive sheet exposed to the first groove, and the surface of the first electrode layer,the second electrode layer has an edge surface facing the protective film and a surface connected to the edge surface of the second electrode layer and the portion of the second electrode layer exposed to the second groove, andsaid forming the second plating layer comprises forming the second plating layer on the portion of the second electrode layer exposed to the second groove, the portion of the resistive sheet exposed to the second groove, and the surface of the second electrode layer. ¦ 12. The method of claim 11, wherein the protective film contacts the edge surface of the first electrode layer and the edge surface of the second electrode layer. ¦ 13. The method of claim 11, wherein the first groove passes through the first electrode layer so as to divide the first electrode layer, andthe second groove passes through the second electrode layer so as to divide the second electrode layer. ¦ 14. The method of claim 11, wherein the third groove extends in parallel to the first groove, andthe fourth groove extends in parallel to the second groove. ¦ 15. The chip resistor of claim 1, wherein the first electrode is not disposed in either of the first recess or the second recess, andthe second electrode is not disposed in either of the first recess or the second recess. ¦ 16. The chip resistor of claim 1, wherein the first plating layer has a first surface and a second surface opposite to the first surface of the first plating layer, the first surface of the first plating layer being situated on the resistive element, the second surface of the first plating layer sinking from the first edge surface of the resistive element, andthe second plating layer has a first surface and a second surface opposite to the first surface of the second plating layer, the first surface of the second plating layer being situated on the resistive element, the second surface of the second plating layer sinking from the second edge surface of the resistive element. ¦ 17. The chip resistor of claim 1, wherein the lowermost surface of the resistive element forms a single plane. | 1. A chip resistor comprising: a resistive element made of a metal having a plate shape having an upper surface, a lowermost surface, a first edge surface connected to the upper surface and the lowermost surface, and a second edge surface connected to the upper surface and the lower surface, the second edge surface being opposite to the first edge surface, the resistive element having a first recess and a second recess therein, the first recess extending from the lowermost surface along the first edge surface and not reaching the upper surface, the second recess extending from the lowermost surface along the second edge surface and not reaching the upper surface;a first electrode disposed on the lowermost surface of the resistive element and between the first recess and the second recess;a second electrode disposed on the lowermost surface of the resistive element and between the first recess and the second recess;a protective film disposed on the lowermost surface of the resistive element and between the first electrode and the second electrode;a first plating layer disposed on the first electrode and an inner surface of the first recess; anda second plating layer disposed on the second electrode and an inner surface of the second recess. | CPC_H01C | 4919027005938
15/680663 | US | P | Resistor element | A resistor element includes a substrate having first and second surfaces facing each other, and a plurality of side surfaces connecting the first surface and the second surface with each other. A resistance layer is on at least one of the first and second surfaces. A first terminal and a second terminal are connected to the resistance layer, and each include a first electrode layer on the first surface, a second electrode layer on the second surface, and a plurality of side electrode layers on at least a portion of the plurality of side surfaces. At least a portion of the side surfaces of the substrate is exposed between side electrode layers of the first terminal. | 1. A resistor element comprising: a substrate having a first surface and a second surface facing each other, and a plurality of side surfaces connecting the first surface and the second surface with each other;a resistance layer on at least one of the first surface and the second surface; anda first terminal and a second terminal connected to the resistance layer, each including a first electrode layer on the first surface, a second electrode layer on the second surface, and a plurality of side electrode layers on at least a portion of the plurality of side surfaces,wherein at least a portion of the side surfaces of the substrate is exposed between side electrode layers of the first terminal, andwherein the resistance layer directly contacts the first electrode layer of the first terminal and the first electrode layer of the second terminal, or the resistance layer directly contacts the second electrode layer of the first terminal and the second electrode layer of the second terminal. ¦ 2. The resistor element of claim 1, wherein the first electrode layer, the second electrode layer, and the side electrode layers each include an internal electrode layer on the substrate, and an external electrode layer on the internal electrode layer. ¦ 3. The resistor element of claim 1, wherein the side surfaces include first side surfaces having a curved shape, and second and third side surfaces having a planar shape. ¦ 4. The resistor element of claim 3, wherein the second side surfaces and the third side surfaces are each disposed between first side surfaces. ¦ 5. The resistor element of claim 3, wherein each of the first side surfaces has an area smaller than each of the second and third side surface surfaces. ¦ 6. The resistor element of claim 3, wherein the second side surfaces have areas different from the third side surfaces. ¦ 7. The resistor element of claim 3, wherein each of the second side surfaces is exposed between the side electrode layers included in the first terminal. ¦ 8. The resistor element of claim 3, wherein each of the third side surfaces is exposed between the first terminal and the second terminal. ¦ 9. The resistor element of claim 3, wherein the side electrode layers are only on the first side surfaces. ¦ 10. The resistor element of claim 1, wherein the first electrode layer of the first terminal and the first electrode layer of the second terminal are disposed directly on the first surface, and the second electrode layer of the first terminal and the second electrode layer of the second terminal are disposed directly on the second surface. ¦ 11. The resistor element of claim 1, wherein the resistance layer is a metal layer which includes a metal, a metal alloy, or a metal oxide. ¦ 12. A resistor element comprising: a substrate having a first surface and a second surface facing each other, and a plurality of side surfaces connecting the first surface and the second surface with each other;a first terminal and a second terminal, each including a first electrode layer on the first surface, a second electrode layer on the second surface, and side electrode layers only on first side surfaces having a curved shape, among the plurality of side surfaces, to electrically connect the first electrode layer and the second electrode layer with each other; anda resistance layer on at least one of the first surface and the second surface so as to be connected to the first terminal and the second terminal,wherein there are no electrode layers on first side surfaces that do not have a curved shape, of the plurality of side surfaces, andwherein the resistance layer directly contacts the first electrode layer of the first terminal and the first electrode layer of the second terminal, or the resistance layer directly contacts the second electrode layer of the first terminal and the second electrode layer of the second terminal. ¦ 13. The resistor element of claim 12, wherein at least one of the side surfaces of the substrate is exposed between side electrode layers of the first terminal. ¦ 14. The resistor element of claim 12, wherein the first terminal includes an internal electrode layer on the substrate, and an external electrode layer on the internal electrode layer. ¦ 15. The resistor element of claim 14, wherein the internal electrode layer is provided as a seed layer for forming the external electrode layer. ¦ 16. The resistor element of claim 12, wherein the side surfaces include second side surfaces having a planar shape. ¦ 17. The resistor element of claim 16, wherein the second side surfaces having a planar shape are exposed to the outside. ¦ 18. The resistor element of claim 16, wherein each of the second side surfaces has an area greater than each of the first side surfaces. ¦ 19. The resistor element of claim 12, wherein the first electrode layer of the first terminal and the first electrode layer of the second terminal are disposed directly on the first surface, and the second electrode layer of the first terminal and the second electrode layer of the second terminal are disposed directly on the second surface. ¦ 20. The resistor element of claim 12, wherein the resistance layer is a metal layer which includes a metal, a metal alloy, or a metal oxide. | 1. A resistor element comprising: a substrate having a first surface and a second surface facing each other, and a plurality of side surfaces connecting the first surface and the second surface with each other;a resistance layer on at least one of the first surface and the second surface; anda first terminal and a second terminal connected to the resistance layer, each including a first electrode layer on the first surface, a second electrode layer on the second surface, and a plurality of side electrode layers on at least a portion of the plurality of side surfaces,wherein at least a portion of the side surfaces of the substrate is exposed between side electrode layers of the first terminal, andwherein the resistance layer directly contacts the first electrode layer of the first terminal and the first electrode layer of the second terminal, or the resistance layer directly contacts the second electrode layer of the first terminal and the second electrode layer of the second terminal. | CPC_H01C | 4919026005904
16/070210 | US | P | Varistor component and method for securing a varistor component | A varistor component and a method for securing a varistor component are disclosed. In an embodiment, a varistor includes a first external contact, a second external contact, a varistor electrically connected to the first external contact, a path between the varistor and the second external contact and an active releasing device including a shutter and a heat sensitive element, wherein the heat sensitive element releases the shutter under abnormal operation conditions and the shutter closes the path between the varistor and the second external contact. | 1. A varistor component comprising: a first external contact;a second external contact;a third external contact;a varistor electrically connected to the first external contact;a path between the varistor and the second external contact; andan active releasing device comprising a shutter and a heat sensitive element,wherein the heat sensitive element releases the shutter under abnormal operation conditions and the shutter closes the path between the varistor and the second external contact, andwherein, under abnormal operation conditions, the heat sensitive element electrically connects the second external contact to the third external contact. ¦ 2. The varistor component of claim 1, wherein the heat sensitive element is arranged in the path and establishes an electrical connection between the varistor and the second external contact. ¦ 3. The varistor component of claim 1, wherein the heat sensitive element is a fuse and has a conducting material with a melting point below 230° C. ¦ 4. The varistor component of claim 1, further comprising a spring exerting a force onto the shutter. ¦ 5. The varistor component of claim 1, further comprising a housing with a first hole, where the shutter has a second hole arranged adjacent to the first hole,wherein the first and the second holes establish a segment of the path, andwherein the heat sensitive element is a metallic body extending through the first and the second holes and electrically connecting the varistor to the second external contact. ¦ 6. The varistor component of claim 5, wherein the shutter has a hub,wherein the housing has a pivot arranged in the hub, andwherein, under abnormal operation conditions, the shutter revolves around the pivot closing the path. ¦ 7. The varistor component of claim 5, wherein the housing has a first pin,wherein the shutter has a first pin, andwherein a spring exerts a torque onto the first pins of the shutter and of the housing. ¦ 8. The varistor component of claim 1, wherein the first and second external contacts and the third external contact are lead wires. ¦ 9. The varistor component of claim 1, wherein the shutter comprises a material consisting essentially of a thermoplastic or a ceramic. ¦ 10. The varistor component of claim 1, further comprising a cap, wherein the shutter and the heat sensitive element are arranged in a cavity and the cap covers the cavity. ¦ 11. The varistor component of claim 1, wherein the shutter is designated to close the path under abnormal operation conditions independent from an orientation of the varistor component. ¦ 12. A method of securing a varistor component according to claim 1 under abnormal operation conditions, the method comprising: actively closing the path and electrically separating the varistor from the second external contact by the shutter. ¦ 13. A varistor component comprising: a first external contact;a second external contact;a third external contact;a varistor electrically connected to the first external contact;a path between the varistor and the second external contact; andan active releasing device having a shutter and a heat sensitive element,wherein the heat sensitive element releases the shutter under abnormal operation conditions and the shutter closes the path between the varistor and the second external contact,wherein, under abnormal operation conditions, the heat sensitive element electrically connects the second external contact to the third external contact, andwherein the first, second and third external contacts are lead wires. ¦ 14. A varistor component comprising: a first external contact;a second external contact;a third external contact;a varistor electrically connected to the first external contact;a path between the varistor and the second external contact; andan active releasing device having a shutter and a heat sensitive element,wherein the heat sensitive element releases the shutter under abnormal operation conditions and the shutter closes the path between the varistor and the second external contact,wherein, under abnormal operation conditions, the heat sensitive element electrically connects the second external contact to the third external contact, andwherein the shutter comprises a material consisting essentially of a thermoplastic or a ceramic. | 1. A varistor component comprising: a first external contact;a second external contact;a third external contact;a varistor electrically connected to the first external contact;a path between the varistor and the second external contact; andan active releasing device comprising a shutter and a heat sensitive element,wherein the heat sensitive element releases the shutter under abnormal operation conditions and the shutter closes the path between the varistor and the second external contact, andwherein, under abnormal operation conditions, the heat sensitive element electrically connects the second external contact to the third external contact. | CPC_H01C | 4919025004581
15/408864 | US | P | Chip component and production method therefor | A chip part according to the present invention includes a substrate having a front surface and a side surface, an electrode integrally formed on the front surface and the side surface so as to cover an edge portion of the front surface of the substrate, and an insulating film interposed between the electrode and the substrate. A circuit assembly according to the present invention includes the chip part according to the present invention and a mounting substrate having a land, bonded by solder to the electrode, on a mounting surface facing the front surface of the substrate. | 1. A chip part, comprising: a substrate having a front surface and a side surface;an electrode formed on the front surface and the side surface so as to cover an edge portion of the front surface of the substrate, the electrode being disposed selectively on a front surface side of the substrate, a first portion of the electrode formed on the side surface being thinner than a second portion of the electrode formed on the front surface;an insulating film interposed between the electrode and the substrate;an element disposed on the front surface side of the substrate;a wiring film that is formed on the front surface of the substrate and is electrically connected to the electrode; anda resin film that selectively covers the wiring film and has a removed portion from which the wiring is exposed, whereinthe electrode has an edge portion extended from an edge portion of the removed portion to an inner side of the substrate in a sectional view. ¦ 2. The chip part according to claim 1, wherein a bottom end of the second portion of the electrode is positioned above the middle portion of the substrate in a thickness direction. ¦ 3. The chip part according to claim 1, wherein the substrate has a rectangular shape in a plan view thereof, andthe electrode covers a pair of long sides and one short side. ¦ 4. The chip part according to claim 1, wherein the chip part has another electrode provided across an interval from the electrode and having a line-symmetric shape with the electrode. ¦ 5. The chip part according to claim 1, wherein the second portion of the electrode has a thickest portion in an area close to the side surface of the substrate. ¦ 6. The chip part according to claim 1, wherein the chip part has another electrode provided across an interval from the electrode, andthe element includes a resistor body formed on the substrate and connected between the two electrodes. ¦ 7. The chip part according to claim 6, further comprising: a plurality of resistor bodies including the resistor body; anda plurality of fuses provided on the substrate and disconnectably connecting each of the plurality of the resistor bodies to the electrodes. ¦ 8. The chip part according to claim 7, wherein the plurality of resistor bodies are serially connected to one another between the two electrodes, andone fuse is parallelly connected to each resistor body. ¦ 9. The chip part according to claim 7, wherein the plurality of resistor bodies are parallelly connected to one another between the two electrodes, andone fuse is serially connected to each resistor body. ¦ 10. The chip part according to claim 7, wherein the element has a serial connection circuit and a parallel connection circuit,in the serial connection circuit, the plurality of resistor bodies are serially connected to one another between the two electrodes and one fuse is parallelly connected to each resistor body, andin the parallel connection circuit, the plurality of resistor bodies are parallelly connected to one another between the two electrodes and one fuse is serially connected to each resistor body. ¦ 11. The chip part according to claim 1, wherein the chip part has another electrode provided across an interval from the electrode, andthe element includes a capacitor element formed on the substrate and connected between the two electrodes. ¦ 12. The chip part according to claim 11, further comprising: a plurality of capacitor components including the capacitor element; anda plurality of fuses provided on the substrate and disconnectably connecting each of the plurality of the capacitor components to the electrodes. ¦ 13. The chip part according to claim 12, wherein, the plurality of capacitor components are parallelly connected to one another between the two electrodes, andone fuse is serially connected to each capacitor components. ¦ 14. The chip part according to claim 1, wherein the chip part has another electrode provided across an interval from the electrode, andthe element includes a compound element having a resistor and a capacitor which are formed on the substrate and commonly connected between the two electrodes. ¦ 15. A circuit assembly comprising: the chip part according to claim 1; anda mounting substrate having a land, bonded by solder to the electrode, on a mounting surface facing the front surface of the substrate. ¦ 16. The circuit assembly according to claim 15, wherein the solder is formed to cover a front surface portion and a side surface portion of the electrode when viewed from a direction of a normal to the mounting surface. ¦ 17. An electronic device comprising: the circuit assembly according to claim 15; anda housing that houses the circuit assembly. ¦ 18. The chip part according to claim 1, wherein the insulating film is partly exposed on the side surface of the substrate, a part of the side surface being covered with the electrode. ¦ 19. A chip part, comprising: a substrate having a front surface and a side surface;an electrode formed on the front surface and the side surface so as to cover an edge portion of the front surface of the substrate, the electrode being disposed selectively on a front surface side of the substrate, a first portion of the electrode formed on the side surface being thinner than a second portion of the electrode formed on the front surface;an insulating film interposed between the electrode and the substrate; andan element disposed on the front surface side of the substrate, whereinthe chip part has another electrode provided across an interval from the electrode and having a line-symmetric shape with the electrode. ¦ 20. The chip part according to claim 19, wherein a bottom end of the second portion of the electrode is positioned above the middle portion of the substrate in a thickness direction. ¦ 21. The chip part according to claim 19, wherein the substrate has a rectangular shape in a plan view thereof, andthe electrode covers a pair of long sides and one short side. ¦ 22. The chip part according to claim 19, wherein the second portion of the electrode has a thickest portion in an area close to the side surface of the substrate. ¦ 23. The chip part according to claim 19, wherein the chip part has another electrode provided across an interval from the electrode, andthe element includes a resistor body formed on the substrate and connected between the two electrodes. ¦ 24. The chip part according to claim 23, further comprising: a plurality of resistor bodies including the resistor body; anda plurality of fuses provided on the substrate and disconnectably connecting each of the plurality of the resistor bodies to the electrodes. ¦ 25. The chip part according to claim 24, wherein the plurality of resistor bodies are serially connected to one another between the two electrodes, andone fuse is parallelly connected to each resistor body. ¦ 26. The chip part according to claim 24, wherein the plurality of resistor bodies are parallelly connected to one another between the two electrodes, andone fuse is serially connected to each resistor body. ¦ 27. The chip part according to claim 24, wherein the element has a serial connection circuit and a parallel connection circuit,in the serial connection circuit, the plurality of resistor bodies are serially connected to one another between the two electrodes and one fuse is parallelly connected to each resistor body, andin the parallel connection circuit, the plurality of resistor bodies are parallelly connected to one another between the two electrodes and one fuse is serially connected to each resistor body. ¦ 28. A circuit assembly comprising: the chip part according to claim 19; anda mounting substrate having a land, bonded by solder to the electrode, on a mounting surface facing the front surface of the substrate. ¦ 29. The circuit assembly according to claim 28, wherein the solder is formed to cover a front surface portion and a side surface portion of the electrode when viewed from a direction of a normal to the mounting surface. ¦ 30. An electronic device comprising: the circuit assembly according to claim 28; anda housing that houses the circuit assembly. ¦ 31. The chip part according to claim 19, wherein the insulating film is partly exposed on the side surface of the substrate, a part of the side surface being covered with the electrode. ¦ 32. A chip part, comprising: a substrate having a front surface and a side surface;an electrode formed on the front surface and the side surface so as to cover an edge portion of the front surface of the substrate, the electrode being disposed selectively on a front surface side of the substrate, a first portion of the electrode formed on the side surface being thinner than a second portion of the electrode formed on the front surface;an insulating film interposed between the electrode and the substrate; andan element disposed on the front surface side of the substrate, whereinthe chip part has another electrode provided across an interval from the electrode, andthe element includes a resistor body formed on the substrate and connected between the two electrodes, whereinthe chip part further comprises: a plurality of resistor bodies including the resistor body; anda plurality of fuses provided on the substrate and disconnectably connecting each of the plurality of the resistor bodies to the electrodes. ¦ 33. The chip part according to claim 32, wherein a bottom end of the second portion of the electrode is positioned above the middle portion of the substrate in a thickness direction. ¦ 34. The chip part according to claim 32, wherein the substrate has a rectangular shape in a plan view thereof, andthe electrode covers a pair of long sides and one short side. ¦ 35. The chip part according to claim 32, wherein the second portion of the electrode has a thickest portion in an area close to the side surface of the substrate. ¦ 36. The chip part according to claim 32, wherein the plurality of resistor bodies are serially connected to one another between the two electrodes, andone fuse is parallelly connected to each resistor body. ¦ 37. The chip part according to claim 32, wherein the plurality of resistor bodies are parallelly connected to one another between the two electrodes, andone fuse is serially connected to each resistor body. ¦ 38. The chip part according to claim 32, wherein the element has a serial connection circuit and a parallel connection circuit,in the serial connection circuit, the plurality of resistor bodies are serially connected to one another between the two electrodes and one fuse is parallelly connected to each resistor body, andin the parallel connection circuit, the plurality of resistor bodies are parallelly connected to one another between the two electrodes and one fuse is serially connected to each resistor body. ¦ 39. A circuit assembly comprising: the chip part according to claim 32; anda mounting substrate having a land, bonded by solder to the electrode, on a mounting surface facing the front surface of the substrate. ¦ 40. The circuit assembly according to claim 39, wherein the solder is formed to cover a front surface portion and a side surface portion of the electrode when viewed from a direction of a normal to the mounting surface. ¦ 41. An electronic device comprising: the circuit assembly according to claim 39; anda housing that houses the circuit assembly. ¦ 42. The chip part according to claim 32, wherein the insulating film is partly exposed on the side surface of the substrate, a part of the side surface being covered with the electrode. ¦ 43. A chip part, comprising: a substrate having a front surface and a side surface;an electrode formed on the front surface and the side surface so as to cover an edge portion of the front surface of the substrate, the electrode being disposed selectively on a front surface side of the substrate, a first portion of the electrode formed on the side surface being thinner than a second portion of the electrode formed on the front surface;an insulating film interposed between the electrode and the substrate; andan element disposed on the front surface side of the substrate, whereinthe insulating film is partly exposed on the side surface of the substrate, a part of the side surface being covered with the electrode. ¦ 44. The chip part according to claim 43, wherein a bottom end of the second portion of the electrode is positioned above the middle portion of the substrate in a thickness direction. ¦ 45. The chip part according to claim 43, wherein the substrate has a rectangular shape in a plan view thereof, andthe electrode covers a pair of long sides and one short side. ¦ 46. The chip part according to claim 43, wherein the second portion of the electrode has a thickest portion in an area close to the side surface of the substrate. ¦ 47. The chip part according to claim 43, wherein the chip part has another electrode provided across an interval from the electrode,the element includes a resistor body formed on the substrate and connected between the two electrodes, whereinthe chip part further comprises: a plurality of resistor bodies including the resistor body; anda plurality of fuses provided on the substrate and disconnectably connecting each of the plurality of the resistor bodies to the electrodes, whereinthe plurality of resistor bodies are serially connected to one another between the two electrodes, andone fuse is parallelly connected to each resistor body. ¦ 48. The chip part according to claim 43, wherein the chip part has another electrode provided across an interval from the electrode,the element includes a resistor body formed on the substrate and connected between the two electrodes, whereinthe chip part further comprises:a plurality of resistor bodies including the resistor body; anda plurality of fuses provided on the substrate and disconnectably connecting each of the plurality of the resistor bodies to the electrodes, whereinthe plurality of resistor bodies are parallelly connected to one another between the two electrodes, andone fuse is serially connected to each resistor body. ¦ 49. The chip part according to claim 43, wherein the chip part has another electrode provided across an interval from the electrode,the element includes a resistor body formed on the substrate and connected between the two electrodes, whereinthe chip part further comprises:a plurality of resistor bodies including the resistor body; anda plurality of fuses provided on the substrate and disconnectably connecting each of the plurality of the resistor bodies to the electrodes, whereinthe element has a serial connection circuit and a parallel connection circuit,in the serial connection circuit, the plurality of resistor bodies are serially connected to one another between the two electrodes and one fuse is parallelly connected to each resistor body, andin the parallel connection circuit, the plurality of resistor bodies are parallelly connected to one another between the two electrodes and one fuse is serially connected to each resistor body. ¦ 50. A circuit assembly comprising: the chip part according to claim 43; anda mounting substrate having a land, bonded by solder to the electrode, on a mounting surface facing the front surface of the substrate. ¦ 51. The circuit assembly according to claim 50, wherein the solder is formed to cover a front surface portion and a side surface portion of the electrode when viewed from a direction of a normal to the mounting surface. ¦ 52. An electronic device comprising: the circuit assembly according to claim 50; anda housing that houses the circuit assembly. | 1. A chip part, comprising: a substrate having a front surface and a side surface;an electrode formed on the front surface and the side surface so as to cover an edge portion of the front surface of the substrate, the electrode being disposed selectively on a front surface side of the substrate, a first portion of the electrode formed on the side surface being thinner than a second portion of the electrode formed on the front surface;an insulating film interposed between the electrode and the substrate;an element disposed on the front surface side of the substrate;a wiring film that is formed on the front surface of the substrate and is electrically connected to the electrode; anda resin film that selectively covers the wiring film and has a removed portion from which the wiring is exposed, whereinthe electrode has an edge portion extended from an edge portion of the removed portion to an inner side of the substrate in a sectional view. | CPC_H01C | 4919023005875
15/388322 | US | P | Circuit board with thermal paths for thermistor | A circuit board for an electronic device includes pattern areas on both sides of the circuit board. Each end of a thermistor is electrically connected to electrically conductive pads on pattern areas on the top and bottom sides of the circuit board. An input plug is electrically connected to an end of the thermistor. The input plug is electrically connected to the thermistor by way of an input connector to which the circuit board is inserted. | 1. A circuit board comprising: a first conductive pad on a top side of the circuit board;a second conductive pad on a bottom side of the circuit board;a thermistor mounted on the circuit board, the thermistor comprising a first end that is electrically connected to the first and second conductive pads and a second end that is electrically connected to a component that is mounted on the circuit board,an input plug:an input connector electrically coupled to the input plug, and the input connector comprising a first contact and a second contract; andthe first contact coupled directly to the first conductive pad on the top side of the circuit board, and the second contact coupled directly to the second conductive pad on the bottom side of the circuit board. ¦ 2. The circuit board of claim 1, wherein the first and second conductive pads are solder pads and the thermistor is soldered onto the first and second conductive pads. ¦ 3. The circuit board of claim 1, wherein the thermistor is a negative temperature coefficient (NTC) thermistor. ¦ 4. The circuit board of claim 1, wherein the component that is electrically connected to the second end of the thermistor comprises a rectifier. ¦ 5. The circuit board of claim 1, further comprising a third conductive pad on the top side of the circuit board and a fourth conductive pad on the bottom side of the circuit board. ¦ 6. The circuit board of claim 5, wherein the second end of the thermistor is electrically connected to the third and fourth conductive pads. ¦ 7. The circuit board of claim 6, wherein the first, the second, the third, and the fourth conductive pads comprise solder pads, the first end of the thermistor is soldered to the first and second conductive pads, and the second end of the thermistor is soldered to the third and fourth conductive pads. ¦ 8. The circuit board of claim 1, wherein the thermistor is mounted on the top side of the circuit board. ¦ 9. The circuit board of claim 1 further comprising the input plug configured to act as a heat sink for the thermistor. ¦ 10. The circuit board of claim 9 wherein the input plug has a volume 0.22 cm3. ¦ 11. An electronic device comprising: a printed circuit board comprising a top side and a bottom side, a first solder pad on the top side, a second solder pad on the bottom side, and a thermistor having a first end that is soldered to the first and second solder pads;an enclosure that houses the printed circuit board;an input plug that extends outward away from the enclosure;an input connector disposed within the enclosure and electrically coupled to the input plug, and the input connector comprising a first contact and a second contact;the first contacted coupled directly to the first solder pad on the top side of the printed circuit board, and the second contact coupled directly to the second solder pad on the bottom side of the circuit board. ¦ 12. The electronic device of claim 11, wherein the input plug extends out of the enclosure. ¦ 13. The electronic device of claim 11, wherein the thermistor comprises a negative temperature coefficient (NTC) thermistor. ¦ 14. The electronic device of claim 11, wherein the thermistor is mounted on the top side of the printed circuit board. ¦ 15. The electronic device of claim 11, wherein the printed circuit board further comprises a third conductive pad on the top side and a fourth conductive pad on the bottom side, and a second end of the thermistor is soldered to the third and fourth conductive pads. ¦ 16. The electronic device of claim 11 further comprising the input plug configured to act as a heat sink for the thermistor. ¦ 17. A circuit board comprising: a first pattern area on a top side of the circuit board;a second pattern area on a bottom side of the circuit board;a thermistor comprising a first end that is electrically connected to an electrically conductive portion on the first pattern area and to an electrically conductive portion on the second pattern area, the thermistor further comprising a second end that is electrically connected to an electrically conductive portion on a third pattern area;an input plug;an input connector electrically coupled to the input plug, and the input connector comprising a first electrical contact and a second electrical contact; andthe first electrical contact coupled directly to the first pattern area on the top side of the circuit board, and the second electrical contact coupled directly to the second pattern area on the bottom side of the circuit board. ¦ 18. The circuit board of claim 17, wherein the first end of the thermistor is soldered to the electrically conductive portions on the first and second pattern areas. ¦ 19. The circuit board of claim 18, wherein the second end of the thermistor is soldered to the electrically conductive portion on the third pattern area on the top side of the circuit board and to an electrically conductive portion on a fourth pattern area on the bottom side of the circuit board. ¦ 20. The circuit board of claim 17 further comprising the input plug configured to act as a heat sink for the thermistor. | 1. A circuit board comprising: a first conductive pad on a top side of the circuit board;a second conductive pad on a bottom side of the circuit board;a thermistor mounted on the circuit board, the thermistor comprising a first end that is electrically connected to the first and second conductive pads and a second end that is electrically connected to a component that is mounted on the circuit board,an input plug:an input connector electrically coupled to the input plug, and the input connector comprising a first contact and a second contract; andthe first contact coupled directly to the first conductive pad on the top side of the circuit board, and the second contact coupled directly to the second conductive pad on the bottom side of the circuit board. | CPC_H01C | 4919023005876
15/808445 | US | P | PTC circuit protection device and method of making the same | A PTC circuit protection device adapted to be mounted on a substrate, includes: a PPTC component; a first electrically conductive unit including a first electrically conductive member and a first conductive pin member that has a first distal end to be in contact with the substrate, a first stand-off height from the first electrically conductive member to the first distal end being not less than 0.1 mm; and a second electrically conductive unit including a second electrically conductive member and a second conductive pin member that has a second distal end to be in contact with the substrate, a second stand-off height from the first electrically conductive member to the second distal end being not less than 0.1 mm. | 1. A PTC circuit protection device adapted to be mounted on a substrate, comprising: a polymer positive temperature coefficient (PPTC) component that includesa PTC polymeric layer having two opposite surfaces, andfirst and second electrodes respectively disposed on said two opposite surfaces of said PTC polymeric layer;a first electrically conductive unit that includes a first electrically conductive member disposed on and electrically connected to said first electrode oppositely of said PTC polymeric layer, and having an end portion, anda first conductive pin member extending from said end portion of said first electrically conductive member toward the substrate, and having a first distal end which is distal from said end portion of said first electrically conductive member and is to be in contact with the substrate, wherein a first stand-off height from said first electrically conductive member to said first distal end ranges from 1.0 mm to 2.0 mm; anda second electrically conductive unit that includes a second electrically conductive member disposed on and electrically connected to said second electrode oppositely of said PTC polymeric layer, and having an end portion, anda second conductive pin member extending from said end portion of said second electrically conductive member toward the substrate, and having a second distal end which is distal from said end portion of said second electrically conductive member and is to be in contact with the substrate, wherein a second stand-off height from said first electrically conductive member to said second distal end ranges from 1.0 mm to 2.0 mm. ¦ 2. The PTC circuit protection device as claimed in claim 1, wherein said first electrically conductive member and said first conductive pin member are integrally formed in one piece, and said second electrically conductive member and said second conductive pin member are integrally formed in one piece. ¦ 3. The PTC circuit protection device as claimed in claim 1, wherein said first conductive pin member includes a first support portion extending toward the substrate from said end portion of said first electrically conductive member and having said first distal end, anda first extending portion inclinedly extending from said first distal end of said first support portion; andsaid second conductive pin member includes a second support portion extending toward the substrate from said end portion of said second electrically conductive member and having said second distal end, anda second extending portion inclinedly extending from said second distal end of said second support portion. ¦ 4. The PTC circuit protection device as claimed in claim 3, wherein said first support portion is inclined with respect to said end portion of said first electrically conductive member, and said second support portion is inclined with respect to said end portion of said second electrically conductive member. ¦ 5. The PTC circuit protection device as claimed in claim 1, wherein each of said first electrically conductive unit and said second electrically conductive unit is made from nickel. ¦ 6. The PTC circuit protection device as claimed in claim 1, wherein said PTC polymeric layer includes a polymer matrix and a particulate conductive filler dispersed in said polymer matrix, the polymer matrix including a non-grafted olefin-based polymer. ¦ 7. The PTC circuit protection device as claimed in claim 6, wherein said polymer matrix further includes a carboxylic acid anhydride-grafted olefin-based polymer. ¦ 8. The PTC circuit protection device as claimed in claim 6, wherein said particulate conductive filler is selected from the group consisting of carbon black, metal, an electrically conductive ceramic material, and combinations thereof. ¦ 9. The PTC circuit protection device as claimed in claim 1, wherein each of said first electrode layer and said second electrode layer is a nickel plated copper foil. ¦ 10. A method of making a PTC circuit protection device adapted to be mounted on a substrate, comprising: providing a polymer positive temperature coefficient component that includes a PTC polymeric layer having two opposite surfaces, and first and second electrodes respectively disposed on the two opposite surfaces of the PTC polymeric layer;disposing a first electrically conductive unit on the first electrode oppositely of the PTC polymeric layer,bending the first electrically conductive unit, so that the first electrically conductive unit includes a first electrically conductive member and a first conductive pin member, the first electrically conductive member being disposed on and electrically connected to the first electrode layer oppositely of the PTC polymeric layer and having an end portion, the first conductive pin member being inclinedly extending from the end portion of the first electrically conductive member toward the substrate and having a first distal end which is distal from the end portion of the first electrically conductive member and is to be in contact with the substrate, wherein a first stand-off height from the first electrically conductive member to the first distal end ranges from 1.0 mm to 2.0 mm;disposing a second electrically conductive unit on the second electrode oppositely of the PTC polymeric layer,bending the second electrically conductive unit, so that the second electrically conductive unit includes a second electrically conductive member and a second conductive pin member, the second electrically conductive member being disposed on and electrically connected to the second electrode layer oppositely of the PTC polymeric layer and having an end portion, the second conductive pin member being inclinedly extending from the end portion of the second electrically conductive member toward the substrate, and having a second distal end which is distal from the end portion of the second electrically conductive member and is to be in contact with the substrate, wherein a second stand-off height from the first electrically conductive member to the second distal end ranges from 1.0 mm to 2.0 mm. | 1. A PTC circuit protection device adapted to be mounted on a substrate, comprising: a polymer positive temperature coefficient (PPTC) component that includesa PTC polymeric layer having two opposite surfaces, andfirst and second electrodes respectively disposed on said two opposite surfaces of said PTC polymeric layer;a first electrically conductive unit that includes a first electrically conductive member disposed on and electrically connected to said first electrode oppositely of said PTC polymeric layer, and having an end portion, anda first conductive pin member extending from said end portion of said first electrically conductive member toward the substrate, and having a first distal end which is distal from said end portion of said first electrically conductive member and is to be in contact with the substrate, wherein a first stand-off height from said first electrically conductive member to said first distal end ranges from 1.0 mm to 2.0 mm; anda second electrically conductive unit that includes a second electrically conductive member disposed on and electrically connected to said second electrode oppositely of said PTC polymeric layer, and having an end portion, anda second conductive pin member extending from said end portion of said second electrically conductive member toward the substrate, and having a second distal end which is distal from said end portion of said second electrically conductive member and is to be in contact with the substrate, wherein a second stand-off height from said first electrically conductive member to said second distal end ranges from 1.0 mm to 2.0 mm. | CPC_H01C | 4919022005864
15/875321 | US | P | Surge arresters and related assemblies and methods | A surge arrester includes an internal core assembly including a stack of a plurality of varistor elements, a first end core support assembly at a first end surface of the stack, a second end core support assembly at a second end surface of the stack, a plurality of rods disposed around a side surface of the stack, a first crimp fitting at a first end of each of the plurality of rods, and a retention feature on each of the first crimp fittings with each retention feature engaging the first end core support assembly to apply compression to the stack. | 1. A surge arrester comprising: an internal core assembly comprising: a plurality of varistor elements electrically connected in series and forming a stack of the plurality of varistor elements, wherein the stack has a first end surface, a second end surface, and a side surface extending between the first end surface and the second end surface;a first end core support assembly at the first end surface of the stack, the first end core fitting assembly comprising an inner surface that faces the stack and an opposite outer surface, the first end core support assembly comprising a plurality of circumferentially spaced apart passageways that extend from the inner surface to the outer surface;a second end core support assembly at the second end surface of the stack, the second end core fitting assembly comprising an inner surface that faces the stack and an opposite outer surface, the second end core support assembly comprising a plurality of circumferentially spaced apart passageways that extend from the inner surface to the outer surface;a plurality of rods disposed around the side surface of the stack, each rod comprising a first end that is received in a corresponding one of the plurality of passageways of the first end core support assembly and a second end that is received in a corresponding one of the plurality of passageways of the second end core support assembly;a first crimp fitting at the first end of each of the plurality of rods, each first crimp fitting comprising a body comprising an outer wall defining a bore with the first end of the rod received in the bore and with the outer wall crimped to secure the first crimp fitting on the first end of the rod; anda retention feature on each of the first crimp fittings with each retention feature engaging the first end core support assembly to apply compression to the stack. ¦ 2. The surge arrester of claim 1 wherein: each first crimp fitting comprises a threaded portion extending away from the body of the first crimp fitting and protruding from the outer surface of the first end core support assembly; andthe retention feature on each of the first crimp fittings comprises a nut that is configured to be threadingly received on the threaded portion of the first crimp fitting. ¦ 3. The surge arrester of claim 2 wherein the retention feature on each of the first crimp fittings comprises a washer between the first end core support assembly and the nut. ¦ 4. The surge arrester of claim 2 wherein the first end core support assembly comprises first and second core fittings and a core support between the first and second core fittings. ¦ 5. The surge arrester of claim 4 wherein: the first and second core fittings each include a body comprising a first side and a second opposite side;the first side of the body of each of the first and second core fittings includes a raised portion at a central portion thereof;the core support comprises a body with a central opening defined therein; andthe first side of the first core fitting faces the first side of the second core fitting and the raised portions of each of the first and second core fittings are received in the central opening of the core support. ¦ 6. The surge arrester of claim 5 wherein the first and second core fittings are metal and the core support is plastic. ¦ 7. The surge arrester of claim 2 wherein: the stack defines a longitudinal axis; andthe plurality of passageways of the first end core support assembly are parallel to the longitudinal axis. ¦ 8. The surge arrester of claim 2 wherein: a second crimp fitting is at the second end of each of the rods, each of the second crimp fittings comprising a body comprising an outer wall defining a bore with the second end of the rod received in the bore and with the outer wall crimped to secure the second crimp fitting on the second end of the rod;each second crimp fitting comprises a threaded portion extending away from the body of the second crimp fitting and protruding from the outer surface of the second end core support assembly; anda retention feature is on each of the second crimp fittings and comprises a nut that is configured to be threadingly received on the threaded portion of the second crimp fitting. ¦ 9. The surge arrester of claim 2 wherein the internal core assembly further comprises one or more intermediate core support assemblies positioned between the first and second end core support assemblies, each intermediate core support assembly comprising a plurality of circumferentially spaced apart passageways with one of the plurality of rods received in a corresponding one of the passageways. ¦ 10. The surge arrester of claim 9 wherein: each intermediate core support assembly comprises first and second core fittings and a core support between the first and second end core fittings; andeach intermediate core support assembly is positioned between adjacent ones of the plurality of varistor elements in the stack with the first core fitting engaging one of the adjacent varistor elements and the second core fitting engaging the other one of the adjacent varistor elements. ¦ 11. The surge arrester of claim 2 wherein the internal core assembly further comprises a plurality of interceptor plates between the first and second end core support assemblies, each interceptor plate comprising a plurality of circumferentially spaced apart apertures, wherein each rod is received in a corresponding one of the plurality of apertures of the interceptor plate. ¦ 12. The surge arrestor of claim 11 wherein: each interceptor plate includes a body comprising first and second opposite sides, the body comprising a central body portion and a plurality of tabs extending outwardly from the central body portion and with one of the plurality of apertures defined in each tab;each interceptor plate is positioned between adjacent ones of the plurality of varistor elements in the stack with the first side of the interceptor plate body engaging one of the adjacent varistor elements and the second side of the interceptor plate body engaging the other one of the adjacent varistor elements. ¦ 13. The surge arrestor of claim 12 wherein each interceptor plate is metal. ¦ 14. The surge arrester of claim 1 wherein each of the rods is spaced apart from the stack. ¦ 15. The surge arrestor of claim 1 further comprising an elongated housing, wherein the internal core assembly is positioned in the housing. ¦ 16. The surge arrestor of claim 15 wherein the internal core assembly is spaced apart from an inner surface of the housing. ¦ 17. An internal core assembly for a surge arrestor, the internal core assembly comprising: a stack of metal-oxide varistor elements, the stack comprising a first end surface, a second end surface, and a side surface;first, second, and third elongate rods disposed around the outer surface of the stack, each of the first second, and third rods comprising a first end and an opposite second end;a first crimp fitting secured on the first end of each rod, each first crimp fitting comprising a body crimped on the first end of the rod and a threaded shaft extending from the body;a second crimp fitting secured on the second end of each rod, each second crimp fitting comprising a body crimped on the second end of the rod and a threaded shaft extending from the body;a first end core support assembly at the first end surface of the stack, the first end core support assembly comprising an inner surface that faces the stack and an opposite outer surface, the first end core support assembly comprising first, second, and third circumferentially spaced apart passageways receiving the first ends of the first, second, and third rods, respectively, wherein the threaded shaft of each first crimp fitting protrudes from the outer surface of the first end core support assembly;a second end core support assembly at the second end surface of the stack, the second end core support assembly comprising an inner surface that faces the stack and an opposite outer surface, the second end core support assembly comprising first, second, and third circumferentially spaced apart passageways receiving the second ends of the first, second, and third rods, respectively, wherein the threaded shaft of each second crimp fitting protrudes from the outer surface of the second end core support assembly;a plurality of first retention features, each threadingly engaged with the threaded shaft of one of the first crimp fittings and engaging the outer surface of the first end core support assembly; anda plurality of second retention features, each threadingly engaged with the threaded shaft of one of the second crimp fittings and engaging the outer surface of the second end core support assembly. ¦ 18. A method of assembling a surge arrester, the method comprising: crimping a first crimp fitting on a first end of each of first, second, and third elongated rods, each crimp fitting comprising a body that is crimped on the first end of the rod and a threaded shaft that extends away from the body;forming at least a portion of a cage by coupling a second, opposite end of each of the first, second, and third rods to a second end core support assembly;receiving a stack of a plurality of varistor elements between the first, second, and third rods such that a first end surface of the stack is at the second end core support assembly;receiving the first ends of the first, second, and third rods in first, second, and, third passageways, respectively, of a first end core support assembly such that an inner surface of the first end core support assembly faces the stack and the threaded shaft of each first crimp fitting protrudes from an opposite outer surface of the first end core support assembly; andinstalling a retention feature on the threaded shaft of each of the first crimp fittings such that the retention feature engages the first end core support assembly, wherein each retention feature comprises a nut that threadingly engages the threaded shaft of the first crimp fitting. ¦ 19. The method of claim 18 wherein: the method further comprises crimping a second crimp fitting on the second end of each of the first, second, and third elongated rods, each second crimp fitting comprising a body that is crimped on the second end of the rod and a threaded shaft that extends away from the body; andforming at least a portion of a cage by coupling a second, opposite end of each of the first, second, and third rods to a second end core support assembly comprises: receiving the second ends of the first, second, and third rods in first, second, and, third passageways, respectively, of the second end core support assembly such that an inner surface of the second end core support assembly faces the stack and the threaded shaft of each second crimp fitting protrudes from an opposite outer surface of the second end core support assembly; andinstalling a retention feature on the threaded shaft of each of the second crimp fittings such that the retention feature engages the second end core support assembly, wherein each retention feature comprises a nut that threadingly engages the threaded shaft of the second crimp fitting. | 1. A surge arrester comprising: an internal core assembly comprising: a plurality of varistor elements electrically connected in series and forming a stack of the plurality of varistor elements, wherein the stack has a first end surface, a second end surface, and a side surface extending between the first end surface and the second end surface;a first end core support assembly at the first end surface of the stack, the first end core fitting assembly comprising an inner surface that faces the stack and an opposite outer surface, the first end core support assembly comprising a plurality of circumferentially spaced apart passageways that extend from the inner surface to the outer surface;a second end core support assembly at the second end surface of the stack, the second end core fitting assembly comprising an inner surface that faces the stack and an opposite outer surface, the second end core support assembly comprising a plurality of circumferentially spaced apart passageways that extend from the inner surface to the outer surface;a plurality of rods disposed around the side surface of the stack, each rod comprising a first end that is received in a corresponding one of the plurality of passageways of the first end core support assembly and a second end that is received in a corresponding one of the plurality of passageways of the second end core support assembly;a first crimp fitting at the first end of each of the plurality of rods, each first crimp fitting comprising a body comprising an outer wall defining a bore with the first end of the rod received in the bore and with the outer wall crimped to secure the first crimp fitting on the first end of the rod; anda retention feature on each of the first crimp fittings with each retention feature engaging the first end core support assembly to apply compression to the stack. | CPC_H01C | 4919022005866
15/629814 | US | P | Modular potentiometer | A modular potentiometer includes a magnetic block slide unit including a slide and a magnetic block disposed on the slide; a magnetic field sensing unit parallel to the magnetic block slide unit and including at least one Hall device and a circuit board electrically connected to the at least one Hall device, wherein the circuit board is modularized so that portions thereof are connected in series; a signal processing unit electrically connected to the magnetic field sensing unit to receive a sensing signal from the magnetic field sensing unit and thereby calculate a distance traveled by the magnetic block. Hence, due to the aforesaid segmental design, the non-contact potentiometer is easy to manufacture, mount, demount, and carry, and its manufacturing cost is reduced by modularizaton. | 1. A modular potentiometer, comprising: a magnetic block slide unit comprising a slide and a magnetic block disposed on the slide;a magnetic field sensing unit parallel to the magnetic block slide unit and comprising at least one Hall device and a circuit board electrically connected to the at least one Hall device, wherein the circuit board is modularized so that portions thereof are connected in series; anda signal processing unit electrically connected to the magnetic field sensing unit to receive a sensing signal from the magnetic field sensing unit and thereby calculate a distance traveled by the magnetic block;wherein the slide comprises covers that are demountable for increasing or decreasing a length of the slide. ¦ 2. The modular potentiometer of claim 1, wherein the magnetic field sensing unit is modularized so that portions thereof are connected in series. ¦ 3. The modular potentiometer of claim 1, wherein the Hall device senses a position of the magnetic block electromagnetically. ¦ 4. The modular potentiometer of claim 1, wherein the Hall device is disposed on the circuit board. ¦ 5. The modular potentiometer of claim 1, wherein the sensing signal is a voltage level. ¦ 6. The modular potentiometer of claim 5, wherein the signal processing unit contains a built-in voltage position information. ¦ 7. The modular potentiometer of claim 6, wherein the signal processing unit compares the voltage level with the voltage position information and thereby determines the magnetic block position. ¦ 8. The modular potentiometer of claim 1, wherein a distance between the Hall device and the magnetic block depends on a Hall voltage level sensed electromagnetically by the Hall device. ¦ 9. The modular potentiometer of claim 1, wherein each portion of the circuit board has an independently accessible signal line and is connected to VDD and GND from front and rear, respectively, in a one-male-one-female-single-need manner, wherein the VDD and the GND are connected to a Pin and a Pin sleeve, respectively. | 1. A modular potentiometer, comprising: a magnetic block slide unit comprising a slide and a magnetic block disposed on the slide;a magnetic field sensing unit parallel to the magnetic block slide unit and comprising at least one Hall device and a circuit board electrically connected to the at least one Hall device, wherein the circuit board is modularized so that portions thereof are connected in series; anda signal processing unit electrically connected to the magnetic field sensing unit to receive a sensing signal from the magnetic field sensing unit and thereby calculate a distance traveled by the magnetic block;wherein the slide comprises covers that are demountable for increasing or decreasing a length of the slide. | CPC_H01C | 4919022005867
15/957897 | US | P | Jelly roll-type positive temperature coefficient device | A jelly roll-type PTC device including a PTC material layer, a first electrode layer disposed on a first surface of the PTC material layer, a second electrode layer disposed on a second surface of the PTC material layer opposite the first surface between overlapping portions of the first electrode layer and the second electrode layer, and an insulation layer disposed on a surface of the second electrode layer opposite the PTC material layer and covering a region where the first electrode layer overlaps the second electrode layer, wherein the first electrode layer, the PTC material layer, the second electrode layer, and the insulation layer are rolled together to define a jelly roll structure with the PTC material layer providing an electrically conductive pathway between the overlapping first and second electrode layers, and with the insulation layer providing an electrically insulating barrier between the first and second electrode layers. | 1. A jelly roll-type positive temperature coefficient (PTC) device comprising: a PTC material layer;a first electrode layer disposed on a first surface of the PTC material layer;a second electrode layer disposed on a second surface of the PTC material layer opposite the first surface, wherein the PTC material layer is disposed between overlapping portions of the first electrode layer and the second electrode layer; andan insulation layer disposed on a surface of the second electrode layer opposite the PTC material layer, wherein the insulation layer covers a region where the first electrode layer overlaps the second electrode layer;wherein the first electrode layer, the PTC material layer, the second electrode layer, and the insulation layer are rolled together to define a jelly roll structure with the PTC material layer providing an electrically conductive pathway between the overlapping first and second electrode layers, and with the insulation layer providing an electrically insulating barrier between the first and second electrode layers. ¦ 2. The jelly roll-type PTC device of claim 1, wherein the first and second electrode layers are offset relative to one another, with a lateral edge of the first electrode layer extending beyond a first lateral edge of the PTC material layer and with a lateral edge of the second electrode layer extending beyond a second lateral edge of the PTC material layer opposite the first lateral edge. ¦ 3. The jelly roll-type PTC device of claim 1, wherein the insulation layer is wrapped entirely around the second electrode layer, the PTC material layer, and the first electrode layer and provides the jelly roll-type PTC device within an electrically insulating, protective wrapper. ¦ 4. The jelly roll-type PTC device of claim 1, further comprising a first conductive lead extending into, and connected to, rolls of the first electrode layer at a first longitudinal end of the jelly roll-type PTC device and a second conductive lead extending into, and connected to, rolls of the second electrode layer at a second longitudinal end of the jelly roll-type PTC device. ¦ 5. The jelly roll-type PTC device of claim 1, wherein the PTC material layer is formed of a polymeric PTC material. ¦ 6. The jelly roll-type PTC device of claim 1, wherein the insulation layer is formed of paper. ¦ 7. A method of making a jelly roll-type positive temperature coefficient (PTC) device, the method comprising: providing a PTC material layer;disposing a first electrode layer on a first surface of the PTC material layer;disposing a second electrode layer on a second surface of the PTC material layer opposite the first surface, with the PTC material layer disposed between overlapping portions of the first electrode layer and the second electrode layer;disposing an insulation layer on a surface of the second electrode layer opposite the PTC material layer, with the insulation layer covering a region where first electrode layer overlaps the second electrode layer; androlling the first electrode layer, the PTC material layer, the second electrode layer, and the insulation layer together to define a jelly roll structure with the PTC material layer providing an electrically conductive pathway between the overlapping first and second electrode layers, and with the insulation layer providing an electrically insulating barrier between the first and second electrode layers. ¦ 8. The method of claim 7, wherein the first and second electrode layers are disposed in an offset relationship relative to one another, with a lateral edge of the first electrode layer extending beyond a first lateral edge of the PTC material layer and with a lateral edge of the second electrode layer extending beyond a second lateral edge of the PTC material layer opposite the first lateral edge. ¦ 9. The method of claim 7, further comprising wrapping insulation layer entirely around the second electrode layer, the PTC material layer, and the first electrode layer to provide the jelly roll-type PTC device within an electrically insulating, protective wrapper. ¦ 10. The method of claim 7, further comprising: inserting a first conductive lead into rolls of the first electrode layer at a first longitudinal end of the jelly roll-type PTC device and crimping the rolls of the first electrode layer onto the first conductive lead; andinserting a second conductive lead extending into rolls of the second electrode layer at a second longitudinal end of the jelly roll-type PTC device and crimping the rolls of the second electrode layer onto the second conductive lead. ¦ 11. A jelly roll-type positive temperature coefficient (PTC) device comprising: an insulation layer;a first electrode layer and a second electrode layer disposed on the insulation layer, the first and second electrode layers disposed in a coplanar, side-by-side, interdigitated relationship; anda PTC material layer disposed on the first and second electrode layers and covering interdigitated portions of the first and second electrode layers;wherein the insulation layer, first electrode layer, the second electrode layer, and the PTC material layer are rolled together to define a jelly roll structure with the PTC material layer providing an electrically conductive pathway between the interdigitated first and second electrode layers, and with the insulation layer providing an electrically insulating barrier between the first and second electrode layers. ¦ 12. The jelly roll-type PTC device of claim 11, wherein each of the first and second electrode layers has a plurality of castellations, the castellations of the first electrode layer being interleaved with the castellations of the second electrode layer. ¦ 13. The jelly roll-type PTC device of claim 11, wherein the first and second electrode layers are printed on a surface of the insulation layer. ¦ 14. The jelly roll-type PTC device of claim 11, further comprising a first conductive lead extending into, and connected to, rolls of the first electrode layer at a first longitudinal end of the jelly roll-type PTC device and a second conductive lead extending into, and connected to, rolls of the second electrode layer at a second longitudinal end of the jelly roll-type PTC device. ¦ 15. The jelly roll-type PTC device of claim 11, wherein the PTC material layer is formed of a polymeric PTC material. ¦ 16. The jelly roll-type PTC device of claim 11, wherein the insulation layer is formed of paper. ¦ 17. A method of making a jelly roll-type positive temperature coefficient (PTC) device, the method comprising: providing an insulation layer;disposing a first electrode layer and a second electrode layer on the insulation layer in a coplanar, side-by-side, interdigitated relationship;disposing a PTC material layer on the first and second electrode layers with the PTC material layer covering interdigitated portions of the first and second electrode layers; androlling the insulation layer, first electrode layer, the second electrode layer, and the PTC material layer together to define a jelly roll structure with the PTC material layer providing an electrically conductive pathway between the interdigitated first and second electrode layers, and with the insulation layer providing an electrically insulating barrier between the first and second electrode layers. ¦ 18. The method of claim 17, wherein the first and second electrode layers are disposed in an offset relationship relative to one another, with a lateral edge of the first electrode layer extending beyond a first lateral edge of the PTC material layer and with a lateral edge of the second electrode layer extending beyond a second lateral edge of the PTC material layer opposite the first lateral edge. ¦ 19. The method of claim 17, further comprising wrapping insulation layer entirely around the second electrode layer, the PTC material layer, and the first electrode layer to provide the jelly roll-type PTC device within an electrically insulating, protective wrapper. ¦ 20. The method of claim 17, further comprising: inserting a first conductive lead into rolls of the first electrode layer at a first longitudinal end of the jelly roll-type PTC device and crimping the rolls of the first electrode layer onto the first conductive lead; andinserting a second conductive lead extending into rolls of the second electrode layer at a second longitudinal end of the jelly roll-type PTC device and crimping the rolls of the second electrode layer onto the second conductive lead. | 1. A jelly roll-type positive temperature coefficient (PTC) device comprising: a PTC material layer;a first electrode layer disposed on a first surface of the PTC material layer;a second electrode layer disposed on a second surface of the PTC material layer opposite the first surface, wherein the PTC material layer is disposed between overlapping portions of the first electrode layer and the second electrode layer; andan insulation layer disposed on a surface of the second electrode layer opposite the PTC material layer, wherein the insulation layer covers a region where the first electrode layer overlaps the second electrode layer;wherein the first electrode layer, the PTC material layer, the second electrode layer, and the insulation layer are rolled together to define a jelly roll structure with the PTC material layer providing an electrically conductive pathway between the overlapping first and second electrode layers, and with the insulation layer providing an electrically insulating barrier between the first and second electrode layers. | CPC_H01C | 4919021005704
16/189272 | US | P | Metal oxide varistor having an overcurrent protection function | Provided is a metal oxide varistor having an overcurrent protection function. The metal oxide varistor includes a metal oxide varistor body, a first electrode layer, a second electrode layer coated, an anistropic conductive paste (ACP) attached to a surface of the first electrode layer on one side of the first direction, a fuse plate bonded to the ACP and electrically conductive to the first electrode layer, a first copper-plated wire having one side of a second direction orthogonal to the first direction connected to the fuse plate, a second copper-plated wire having one side of the second direction bonded to the surface of the second electrode layer on the other side of the first direction, and an insulated coating member configured to surround the first copper-plated wire and the second copper-plated wire on one side of the second direction, the metal oxide varistor body and the fuse plate. | 1. A metal oxide varistor having an overcurrent protection function, comprising: a metal oxide varistor body;a first electrode layer coated on a surface of the metal oxide varistor body on one side of a first direction;a second electrode layer coated on a surface of the metal oxide varistor body on the other side of the first direction;an anistropic conductive paste (ACP) attached to a surface of the first electrode layer on the one side of the first direction;a fuse plate bonded to the ACP and electrically conductive to the first electrode layer;a first copper-plated wire having one side of a second direction orthogonal to the first direction connected to the fuse plate;a second copper-plated wire having the one side of the second direction bonded to the surface of the second electrode layer on the other side of the first direction; andan insulated coating member configured to surround the first copper-plated wire and the second copper-plated wire on the one side of the second direction, the metal oxide varistor body and the fuse plate,wherein the first direction indicates a thickness direction of the metal oxide varistor body, the first electrode layer, the second electrode layer and the fuse plate, andthe second direction indicates a length direction of each of the metal oxide varistor body, the first electrode layer, the second electrode layer, the fuse plate, the first copper-plated wire and the second copper-plated wire. ¦ 2. The metal oxide varistor of claim 1, wherein the metal oxide varistor body is formed in a cylindrical disk type by mixing ZnO, Bi2O3, Pr6O11, CoO, NiO and MnO. ¦ 3. The metal oxide varistor of claim 1, wherein each of the first electrode layer and the second electrode layer comprises: a first metal coating layer coated on the surface of the metal oxide varistor body on the one side or the other side of the first direction based on a center of the metal oxide varistor body; anda second metal coating layer coated on a surface of the first metal coating layer on one side or the other side of the first direction based on a center of the first metal coating layer,wherein the first metal coating layer is coated smaller than a surface area of the metal oxide varistor body on the one side or the other side of the first direction based on the center of the metal oxide varistor body, andthe second metal coating layer is coated smaller than a surface area of the first metal coating layer on the one side or the other side of the first direction based on the center of the first metal coating layer. ¦ 4. The metal oxide varistor of claim 3, wherein: each of the first metal coating layer and the second metal coating layer is formed by printing a metal paste in a disk shape and then performing thermal treatment at a temperature of 180 to 250° C.,the metal paste is formed by mixing metal nanopowder 90 to 95 wt % and an organic solvent 5 to 10 wt %,the metal nanopowder is made of Ag and has an average grain diameter of 0.5 to 20 nm. ¦ 5. The metal oxide varistor of claim 3, wherein each of the first metal coating layer and the second metal coating layer comprises: a disk type metal plate coated on the surface of the metal oxide varistor body or the first metal coating layer on the one side or the other side of the first direction based on the center of the metal oxide varistor body or the first metal coating layer; anda plurality of protruded metal plates extended to an end of an edge of the disk type metal plate,wherein an end of each of the plurality of protruded metal plates on the one side of the second direction is connected to the end of the edge of the disk type metal plate,an end of each of the plurality of protruded metal plates on the other side of the second direction is coated so that the plurality of protruded metal plates is disposed within the surface of the metal oxide varistor body or the first metal coating layer on the one side or the other side of the first direction, andthe end of each of the plurality of protruded metal plates on the other side of the second direction ha a curve. ¦ 6. The metal oxide varistor of claim 1, wherein: the ACP comprises multiple coated metal particles and a binder mixed with the multiple coated metal particles, andeach of the multiple coated metal particles comprises a metal particle and a metal coating layer coated to surround a surface of the metal particle. ¦ 7. The metal oxide varistor of claim 6, wherein: each of the multiple coated metal particles comprises a metal particle and a metal coating layer coated to surround the metal particle,the metal particle is formed using a mixture of Bi and Sn, andthe metal coating layer is formed using Ag or Au and formed to have a low melting point of 130 to 200° C. ¦ 8. The metal oxide varistor of claim 1, wherein the fuse plate comprises: an insulating substrate positioned in the first electrode layer coated on the surface of the metal oxide varistor body on the one side of the first direction;a via hole pattern formed on the one side of the second direction of the insulating substrate;a pair of first router patterns respectively formed on surfaces of the insulating substrate on the one side and the other side of the first direction in such a way as to be brought into contact with the via hole pattern on the one side of the second direction of the insulating substrate;a second router pattern formed on the surface of the insulating substrate on the one side of the first direction in such a way as to be isolated from the first router pattern formed on the surface of the insulating substrate on the one side of the first direction on the other side of the second direction of the insulating substrate; anda fuse pattern formed on the surface of the insulating substrate on the one side of the first direction so that the first router patterns and the second router pattern are electrically conductive,wherein the insulating substrate is positioned on the surface of the metal oxide varistor body on the one side of the first direction in such a way as to be horizontal to the one side of the second direction of the first copper-plated wire,a first router pattern formed on the surface of the insulating substrate on the other side of the first direction among the pair of first router patterns is bonded to the first electrode layer coated on the surface of the metal oxide varistor body on the one side of the first direction by the ACP. ¦ 9. The metal oxide varistor of claim 8, wherein: the first copper-plated wire is connected to a surface of the second router pattern on the one side of the first direction by a solder ball, andthe solder ball is formed by mixing two or more of Ag, Cu and Sn. ¦ 10. The metal oxide varistor of claim 8, wherein a width length of the fuse pattern is smaller than a width length of the first router pattern and a width length of the second router pattern. ¦ 11. The metal oxide varistor of claim 8, wherein: the via hole pattern, the pair of first router patterns, and the second router pattern of the via hole pattern, the pair of first router patterns, the second router pattern and the fuse pattern are made of Cu or Ag,a square router pattern or a solder ball is used as the fuse pattern,the fuse pattern is formed by mixing Ag, Cu and Sn and melts at a temperature of 220 to 300° C. so that the first router pattern and the second router pattern are open. | 1. A metal oxide varistor having an overcurrent protection function, comprising: a metal oxide varistor body;a first electrode layer coated on a surface of the metal oxide varistor body on one side of a first direction;a second electrode layer coated on a surface of the metal oxide varistor body on the other side of the first direction;an anistropic conductive paste (ACP) attached to a surface of the first electrode layer on the one side of the first direction;a fuse plate bonded to the ACP and electrically conductive to the first electrode layer;a first copper-plated wire having one side of a second direction orthogonal to the first direction connected to the fuse plate;a second copper-plated wire having the one side of the second direction bonded to the surface of the second electrode layer on the other side of the first direction; andan insulated coating member configured to surround the first copper-plated wire and the second copper-plated wire on the one side of the second direction, the metal oxide varistor body and the fuse plate,wherein the first direction indicates a thickness direction of the metal oxide varistor body, the first electrode layer, the second electrode layer and the fuse plate, andthe second direction indicates a length direction of each of the metal oxide varistor body, the first electrode layer, the second electrode layer, the fuse plate, the first copper-plated wire and the second copper-plated wire. | CPC_H01C | 4919021005705
15/802032 | US | P | Chip resistor and mounting structure thereof | A chip resistor with a reduced thickness is provided. The chip resistor includes an insulating substrate, a resistor embedded in the substrate, a first electrode electrically connected to the resistor, and a second electrode electrically connected to the resistor. The first electrode and the second electrode are spaced apart from each other in a lateral direction that is perpendicular to the thickness direction of the substrate. | 1. A resistor comprising: an insulating substrate including a first surface and a second surface, the first surface of the insulating substrate being spaced apart from the second surface of the insulating substrate in a thickness direction of the insulating substrate;a bonding layer including a first surface and a second surface, the first surface of the bonding layer being spaced apart from the second surface of the bonding layer in the thickness direction of the insulating substrate, the first surface of the bonding layer facing the insulating substrate side, the first surface of the bonding layer being held in contact with at least a part of the second surface of the insulating layer;a resistive element including a first surface and a second surface, the first surface of the resistive element being spaced apart from the second surface of the resistive element, the first surface of the resistive element being held in contact with the second surface of the bonding layer;a first electrode electrically connected to the resistive element; anda second electrode electrically connected to the resistive element, the second electrode and the first electrode being spaced apart from each other in a first direction perpendicular to the thickness direction of the insulating substrate,wherein the resistive element includes a first end portion, a second end portion, and a connecting portion, the first end portion being held in contact with the first electrode, the second end portion being held in contact with the second electrode, the connecting portion being continuously connected to the first end portion and the second end portion,the resistor further comprises an insulating layer that is held in contact with a surface of the connecting portion that is different from the first surface of the resistive element,wherein the first end portion of the resistive element includes a side surface that faces an opposite side of the second end portion of the resistive element, andthe insulating layer is held in contact with the side surface of the first end portion of the resistive element. ¦ 2. The resistor of claim 1, wherein the second surface of the resistive element includes a section that is located at the first end portion of the resistive element, and the section of the second surface of the resistive element is held in contact with the insulating layer. ¦ 3. The resistor of claim 1, wherein the first electrode includes a first underlying layer that is held in contact with the insulating layer. ¦ 4. The resistor of claim 3, wherein the first electrode includes a first plated layer, the first underlying layer includes a side surface, and the first plated layer includes a side surface, andthe side surfaces of the first underlying layer and the first plated layer are flush with each other. ¦ 5. The resistor of claim 1, wherein the connecting portion of the resistive element is continuously connected to the first end portion of the resistive element at a first location, the connecting portion of the resistive element is continuously connected to the second end portion of the resistive element at a second location, andthe first location is spaced apart from the second location as viewed in the first direction. ¦ 6. The resistor of claim 1, wherein each of the first and second end portions of the resistive element is larger in dimension in a direction perpendicular to the thickness direction and the first direction than the connecting portion of the resistive element. ¦ 7. The resistor of claim 1, wherein each of the first and second end portions of the resistive element includes a same dimension in a direction perpendicular to the thickness direction as the insulating substrate. ¦ 8. The resistor of claim 3, wherein a part of the insulating layer is disposed between the first end portion of the resistive element and the first underlying layer of the first electrode. | 1. A resistor comprising: an insulating substrate including a first surface and a second surface, the first surface of the insulating substrate being spaced apart from the second surface of the insulating substrate in a thickness direction of the insulating substrate;a bonding layer including a first surface and a second surface, the first surface of the bonding layer being spaced apart from the second surface of the bonding layer in the thickness direction of the insulating substrate, the first surface of the bonding layer facing the insulating substrate side, the first surface of the bonding layer being held in contact with at least a part of the second surface of the insulating layer;a resistive element including a first surface and a second surface, the first surface of the resistive element being spaced apart from the second surface of the resistive element, the first surface of the resistive element being held in contact with the second surface of the bonding layer;a first electrode electrically connected to the resistive element; anda second electrode electrically connected to the resistive element, the second electrode and the first electrode being spaced apart from each other in a first direction perpendicular to the thickness direction of the insulating substrate,wherein the resistive element includes a first end portion, a second end portion, and a connecting portion, the first end portion being held in contact with the first electrode, the second end portion being held in contact with the second electrode, the connecting portion being continuously connected to the first end portion and the second end portion,the resistor further comprises an insulating layer that is held in contact with a surface of the connecting portion that is different from the first surface of the resistive element,wherein the first end portion of the resistive element includes a side surface that faces an opposite side of the second end portion of the resistive element, andthe insulating layer is held in contact with the side surface of the first end portion of the resistive element. | CPC_H01C | 4919020005680
15/457423 | US | P | Chip resistor and method of making the same | The present invention provides a chip resistor and a method of making the same for alleviating stress resulted from thermal expansion difference and thus suppressing cracks. A chip resistor includes: a substrate, having a carrying surface and a mounting surface facing away from each other; a pair of upper electrodes, disposed at two ends of the carrying surface; a resistor, disposed on the carrying surface and between the pair of upper electrodes, and electrically connected to the pair of upper electrodes; a stress relaxation layer having flexibility and formed on the mounting surface of the substrate; a metal thin film layer, formed on a surface of the stress relaxation layer opposite to the substrate; a side electrode for electrically connecting the upper electrodes and the metal thin film layer; and a plating layer covering the side electrode and the metal thin film layer. | 1. A chip resistor, comprising: a substrate having a carrying surface and a mounting surface facing away from each other;a pair of upper electrodes disposed at two ends of the carrying surface of the substrate;a resistor mounted on the carrying surface of the substrate, and between the pair of upper electrodes, the resistor being electrically connected to the pair of upper electrodes;a stress relaxation layer having flexibility and formed on the mounting surface of the substrate;a metal thin film layer formed on a surface of the stress relaxation layer opposite to the substrate and having a pair of regions spaced apart in a first direction;a pair of side electrodes for electrically connecting the pair of upper electrodes and the pair of regions of the metal thin film layer, and a portion of the metal thin film layer is covered by one of the side electrodes; anda plating layer covering the side electrode and the metal thin film layer. ¦ 2. The chip resistor of claim 1, wherein the stress relaxation layer comprises silicone resin or epoxy resin. ¦ 3. The chip resistor of claim 1, wherein the stress relaxation layer comprises conductive resin. ¦ 4. The chip resistor of claim 1, wherein the stress relaxation layer is formed on all of the mounting surface of the substrate. ¦ 5. The chip resistor of claim 1, wherein the stress relaxation layer comprises a pair of regions spaced apart from each other in the first direction and formed respectively at two ends of the mounting surface of the substrate. ¦ 6. The chip resistor of claim 5, wherein end surfaces of each of the regions of the stress relaxation layer, facing each other in the first direction, are exposed by each of the regions of the metal thin film layer, and each of the regions of the metal thin film layer covers a part of each of the regions of the stress relaxation layer. ¦ 7. The chip resistor of claim 5, wherein end surfaces of each of the regions of the stress relaxation layer, facing each other in the first direction, are covered by each of the regions of the metal thin film layer. ¦ 8. The chip resistor of claim 1, wherein the metal thin film layer comprises Ni—Cr alloy. ¦ 9. The chip resistor of claim 1, wherein the metal thin film layer comprises a sputtered layer. ¦ 10. The chip resistor of claim 9, wherein the side electrode comprises a second sputtered layer formed on a side surface of the substrate between the carrying surface and the mounting surface of the substrate; wherein the sputtered layer and the second sputtered layer are integrally formed. ¦ 11. The chip resistor of claim 1, wherein the side electrode comprises: a portion disposed on a side surface of the substrate between the carrying surface and the mounting surface of the substrate; anda portion overlapping with the carrying surface and the mounting surface in a thickness direction of the substrate. ¦ 12. The chip resistor of claim 1, wherein the side electrode comprises Ni—Cr alloy. ¦ 13. The chip resistor of claim 1, wherein the plating layer comprises a Ni plating layer and a Sn plating layer. ¦ 14. The chip resistor of claim 1, wherein a thickness of the stress relaxation layer is 10-50 μm. ¦ 15. The chip resistor of claim 1, wherein the substrate is an electrical insulator. ¦ 16. The chip resistor of claim 15, wherein the substrate comprises alumina. ¦ 17. The chip resistor of claim 1, wherein the resistor is of a serpentine shape as viewed from a top view. ¦ 18. The chip resistor of claim 1, wherein the resistor comprises RuO2 or Ag—Pd alloy. ¦ 19. The chip resistor of claim 1, wherein the resistor has a trimming groove penetrating in a thickness direction. ¦ 20. The chip resistor of claim 1, further comprising a protective film covering the resistor and a part of the upper electrode. ¦ 21. The chip resistor of claim 20, wherein the protective film has a lower protective film and an upper protective film. ¦ 22. The chip resistor of claim 21, wherein the lower protective film comprises glass. ¦ 23. The chip resistor of claim 21, wherein the upper protective film comprises epoxy resin. ¦ 24. A method of making a chip resistor, comprising: preparing a sheet-like substrate with a carrying surface and a mounting surface facing away from each other, and forming a pair of upper electrodes spaced apart from one another on the carrying surface of the sheet-like substrate;mounting a resistor electrically connected to the upper electrodes in a region of the carrying surface of the sheet-like substrate sandwiched between the pair of upper electrodes;forming a stress relaxation layer having flexibility on the mounting surface;forming a metal thin film layer having a pair of regions on a surface of the stress relaxation layer opposite to the sheet-like substrate;dividing the sheet-like substrate into a plurality of strip-shaped substrates with short sides in a direction in which the pair of upper electrodes are separated;forming a pair of side electrodes for electrically connecting the pair of upper electrodes and the pair of regions of the metal thin film layer, on a side surface along two ends in a longitudinal direction of the strip-shaped substrate, the mounting surface, and the mounting surface; andforming a plating layer covering the side electrodes and the metal thin film layer. ¦ 25. The method of making a chip resistor of claim 24, wherein forming the metal thin film layer is by physical vapor deposition. ¦ 26. The method of making a chip resistor of claim 25, wherein the physical vapor deposition is sputtering. ¦ 27. The method of making a chip resistor of claim 24, wherein the resistor is mounted by printing, or physical vapor deposition and photolithography. ¦ 28. The method of making a chip resistor of claim 24, further comprising dividing the strip-shaped substrate into a plurality of pieces before forming the plating layer. ¦ 29. The method of making a chip resistor of claim 24, further comprising forming a trimming groove through the resistor. ¦ 30. The method of making a chip resistor of claim 24, further comprising forming a protective film covering the resistor and a portion of the upper electrode. ¦ 31. A chip resistor, comprising: a substrate having a carrying surface and a mounting surface facing away from each other;a pair of upper electrodes disposed at two ends of the carrying surface of the substrate;a resistor mounted on the carrying surface of the substrate, and between the pair of upper electrodes, the resistor being electrically connected to the pair of upper electrodes;a stress relaxation layer with flexibility formed on the mounting surface of the substrate, and having a pair of regions spaced apart from each other in the first direction and formed respectively at two ends of the mounting surface of the substrate;a metal thin film layer formed on a surface of the stress relaxation layer opposite to the substrate and having a pair of regions spaced apart in a first direction;a pair of side electrodes for electrically connecting the pair of upper electrodes and the pair of regions of the metal thin film layer; anda plating layer covering the side electrode and the metal thin film layer, wherein end surfaces of each of the regions of the stress relaxation layer, facing each other in the first direction, are covered by each of the regions of the metal thin film layer. ¦ 32. The chip resistor of claim 31, wherein the stress relaxation layer comprises silicone resin or epoxy resin. ¦ 33. The chip resistor of claim 31, wherein the stress relaxation layer comprises conductive resin. ¦ 34. The chip resistor of claim 31, wherein the stress relaxation layer is formed on all of the mounting surface of the substrate. ¦ 35. The chip resistor of claim 31, wherein end surfaces of each of the regions of the stress relaxation layer, facing each other in the first direction, are exposed by each of the regions of the metal thin film layer, and each of the regions of the metal thin film layer covers a part of each of the regions of the stress relaxation layer. ¦ 36. The chip resistor of claim 31, wherein the metal thin film layer comprises Ni—Cr alloy. ¦ 37. The chip resistor of claim 31, wherein the metal thin film layer comprises a sputtered layer. ¦ 38. The chip resistor of claim 37, wherein the side electrode comprises a second sputtered layer formed on a side surface of the substrate between the carrying surface and the mounting surface of the substrate; wherein the sputtered layer and the second sputtered layer are integrally formed. ¦ 39. The chip resistor of claim 31, wherein the side electrode comprises: a portion disposed on a side surface of the substrate between the carrying surface and the mounting surface of the substrate; anda portion overlapping with the carrying surface and the mounting surface in a thickness direction of the substrate. ¦ 40. The chip resistor of claim 31, wherein the side electrode comprises Ni—Cr alloy. ¦ 41. The chip resistor of claim 31, wherein the plating layer comprises a Ni plating layer and a Sn plating layer. ¦ 42. The chip resistor of claim 31, wherein a thickness of the stress relaxation layer is 10-50 μm. ¦ 43. The chip resistor of claim 31, wherein the substrate is an electrical insulator. ¦ 44. The chip resistor of claim 43, wherein the substrate comprises alumina. ¦ 45. The chip resistor of claim 31, wherein the resistor is of a serpentine shape as viewed from a top view. ¦ 46. The chip resistor of claim 31, wherein the resistor comprises RuO2 or Ag—Pd alloy. ¦ 47. The chip resistor of claim 31, wherein the resistor has a trimming groove penetrating in a thickness direction. ¦ 48. The chip resistor of claim 31, further comprising a protective film covering the resistor and a part of the upper electrode. ¦ 49. The chip resistor of claim 48, wherein the protective film has a lower protective film and an upper protective film. ¦ 50. The chip resistor of claim 49, wherein the lower protective film comprises glass. ¦ 51. The chip resistor of claim 49, wherein the upper protective film comprises epoxy resin. | 1. A chip resistor, comprising: a substrate having a carrying surface and a mounting surface facing away from each other;a pair of upper electrodes disposed at two ends of the carrying surface of the substrate;a resistor mounted on the carrying surface of the substrate, and between the pair of upper electrodes, the resistor being electrically connected to the pair of upper electrodes;a stress relaxation layer having flexibility and formed on the mounting surface of the substrate;a metal thin film layer formed on a surface of the stress relaxation layer opposite to the substrate and having a pair of regions spaced apart in a first direction;a pair of side electrodes for electrically connecting the pair of upper electrodes and the pair of regions of the metal thin film layer, and a portion of the metal thin film layer is covered by one of the side electrodes; anda plating layer covering the side electrode and the metal thin film layer. | CPC_H01C | 4919020005681
15/650290 | US | P | Chip resistor | A chip resistor includes a board, first and second electrodes disposed on one surface of the board, and a resistor body electrically connecting the first and second electrodes to each other and including a copper-manganese-tin (Cu—Mn—Sn) alloy. In the Cu—Mn—Sn alloy, a percentage of Mn ranges from 11% to 20%, a percentage of Sn ranges from 2% to 8%, and a total percentage of Mn and Sn ranges from 13.5% to 22.5%. | 1. A chip resistor comprising: a board;first and second electrodes disposed on one surface of the board; anda first resistor body electrically connecting the first and second electrodes to each other and including a copper-manganese-tin (Cu—Mn—Sn) alloy,wherein, in the Cu—Mn—Sn alloy, a weight percentage of Mn ranges from 11% to 20%, a weight percentage of Sn ranges from 2% to 6%, and a total weight percentage of Mn and Sn ranges from 16.5% to 20%. ¦ 2. The chip resistor of claim 1, wherein an absolute value of thermo-electromotive force (EMF) of the first resistor body is 3 μV/° C. or less and an absolute value of temperature coefficient of resistivity (TCR) of the first resistor body is 100 ppm/° C. or less. ¦ 3. The chip resistor of claim 1, wherein a resistance value of the first resistor body exceeds 0Ω and is less than or equal to 100 mΩ. ¦ 4. The chip resistor of claim 1, wherein the first resist body has a groove. ¦ 5. The chip resistor of claim 1, wherein the first resistor body further includes glass. ¦ 6. The chip resistor of claim 1, further comprising a second resistor body electrically connecting the first and second electrodes to each other and including a Cu—Mn—Sn alloy, wherein a weight percentage of Mn in the Cu—Mn—Sn alloy included in the second resistor body is greater than the weight percentage of Mn in the Cu—Mn—Sn alloy included in the first resistor body, anda weight percentage of Sn in the Cu—Mn—Sn alloy included in the second resistor body is less than the weight percentage of Sn in the Cu—Mn—Sn alloy included in the first resistor body. ¦ 7. A chip resistor comprising: a board;first and second electrodes disposed on one surface of the board; anda resistor body electrically connecting the first and second electrodes to each other and including a copper-manganese-tin (Cu—Mn—Sn) alloy,wherein an absolute value of thermo-electromotive force (EMF) of the resistor body is 3 μV/° C. or less and an absolute value of temperature coefficient of resistivity (TCR) of the resistor is 100 ppm/° C. or less,wherein, in the Cu—Mn—Sn alloy, a weight percentage of Sn ranges from 2% to 6%, and a total weight percentage of Mn and Sn ranges from 16.5% to 20%. ¦ 8. The chip resistor of claim 7, wherein a weight percentage of Mn in the Cu—Mn—Sn alloy ranges from 11% to 20%. ¦ 9. The chip resistor of claim 7, wherein a weight percentage of Cu in the Cu—Mn—Sn alloy ranges from 77.5% to 86.5%. ¦ 10. A chip resistor comprising: a board;first and second electrodes disposed on the board; anda first resistor body having a groove, electrically connecting the first and second electrodes to each other and including a copper-manganese-tin (Cu—Mn—Sn) alloy,wherein in the Cu—Mn—Sn alloy, a total weight percentage of Mn and Sn ranges from 16.5% to 20%. ¦ 11. The chip resistor of claim 10, wherein in the Cu—Mn—Sn alloy, a weight percentage of Sn ranges from 2% to 6%. ¦ 12. The chip resistor of claim 10, wherein the resistor body further includes glass. ¦ 13. The chip resistor of claim 10, further comprising a protective layer covering the resistor body. ¦ 14. The chip resistor of claim 10, wherein an absolute value of thermo-electromotive force (EMF) of the resistor body is 3 μV/° C. or less and an absolute value of temperature coefficient of resistivity (TCR) of the resistor is 100 ppm/° C. or less. ¦ 15. The chip resistor of claim 10, wherein a resistance value of the resistor body is less than or equal to 100 mΩ. | 1. A chip resistor comprising: a board;first and second electrodes disposed on one surface of the board; anda first resistor body electrically connecting the first and second electrodes to each other and including a copper-manganese-tin (Cu—Mn—Sn) alloy,wherein, in the Cu—Mn—Sn alloy, a weight percentage of Mn ranges from 11% to 20%, a weight percentage of Sn ranges from 2% to 6%, and a total weight percentage of Mn and Sn ranges from 16.5% to 20%. | CPC_H01C | 4919017005349
15/921145 | US | P | Separating device for an overvoltage protection element | The invention relates to a separating device for an overvoltage protection element, wherein the separating device is to be arranged between the overvoltage protection element and a thermal disconnector, wherein the separating device has a first insulating layer and a second insulating layer, wherein a conductive layer is arranged between the first insulating layer and the second insulating layer, wherein the first insulating layer has a first cutout for a contact with the disconnector, and wherein the second insulating layer has a second cutout for a contact with the overvoltage protection element, wherein the cutouts provide a possibility for contacting the conductive layer and the conductive layer provides a thermal bridge between the overvoltage protection element and the thermal disconnector, with the insulating layers making both a thermal and an electrical insulation available, so that heat of the overvoltage protection element can be conducted in a focused manner to the thermal disconnector. | 1. A separating device for an overvoltage protection element, wherein the separating device is to be arranged between the overvoltage protection element and a thermal disconnector, wherein the separating device has a first insulating layer and a second insulating layer, wherein a conductive layer is arranged between the first insulating layer and the second insulating layer, wherein the first insulating layer has a first cutout for contacting the disconnector, and wherein the second insulating layer has a second cutout for contacting with the overvoltage protection element, wherein the cutouts provide a possibility for contacting the conductive layer and the conductive layer provides a thermal bridge between the overvoltage protection element and the thermal disconnector, with the insulating layers making both a thermal and an electrical insulation available, so that heat of the overvoltage protection element can be conducted in a focused manner to the thermal disconnector. ¦ 2. The separating device as set forth in claim 1, wherein the conductive layer has a plurality of cutouts, with the cutouts being substantially similar. ¦ 3. The separating device as set forth in claim 1, wherein the cutout in the first insulating layer is substantially congruent to the cutout in the second insulating layer. ¦ 4. The separating device as set forth in claim 1, wherein the conductive layer is selected from a group that includes metal, conductive plastic, and conductive ceramic, with the conductive layer having a layer thickness of 0.3 mm, 1 mm, or more. ¦ 5. The separating device as set forth in claim 1, wherein the first insulating layer and/or the second insulating layer has a fiber-reinforced material. ¦ 6. A housing having a separating device as set forth in claim 1 and an overvoltage protection element connected thereto, with the housing enclosing the overvoltage protection element in a pressure-tight manner, and with the separating device providing an electrical contact of the overvoltage protection element to a thermal disconnector. ¦ 7. The housing as set forth in claim 6, wherein the overvoltage protection element is a varistor. ¦ 8. A separating device for an overvoltage protection element, wherein the separating device is to be arranged between the overvoltage protection element and a thermal disconnector, wherein the separating device has a first insulating layer and a second insulating layer, wherein a conductive layer is arranged between the first insulating layer and the second insulating layer, wherein the first insulating layer has a first cutout for contacting the disconnector, and wherein the second insulating layer has a second cutout for contacting with the overvoltage protection element, wherein the cutouts provide a possibility for contacting the conductive layer and the conductive layer provides a thermal bridge between the overvoltage protection element and the thermal disconnector, with the insulating layers making both a thermal and an electrical insulation available, so that heat of the overvoltage protection element can be conducted in a focused manner to the thermal disconnector, wherein: the conductive layer has a plurality of cutouts, with the cutouts being substantially similar,the cutout in the first insulating layer is substantially congruent to the cutout in the second insulating layer,the conductive layer is selected from a group that includes metal, conductive plastic, and conductive ceramic, with the conductive layer having a layer thickness of 0.3 mm, 1 mm, or more, andthe first insulating layer and/or the second insulating layer has a fiber-reinforced material. ¦ 9. A housing having a separating device as set forth in claim 8 and an overvoltage protection element connected thereto, with the housing enclosing the overvoltage protection element in a pressure-tight manner, and with the separating device providing an electrical contact of the overvoltage protection element to a thermal disconnector. ¦ 10. The housing as set forth in claim 9, wherein the overvoltage protection element is a varistor. | 1. A separating device for an overvoltage protection element, wherein the separating device is to be arranged between the overvoltage protection element and a thermal disconnector, wherein the separating device has a first insulating layer and a second insulating layer, wherein a conductive layer is arranged between the first insulating layer and the second insulating layer, wherein the first insulating layer has a first cutout for contacting the disconnector, and wherein the second insulating layer has a second cutout for contacting with the overvoltage protection element, wherein the cutouts provide a possibility for contacting the conductive layer and the conductive layer provides a thermal bridge between the overvoltage protection element and the thermal disconnector, with the insulating layers making both a thermal and an electrical insulation available, so that heat of the overvoltage protection element can be conducted in a focused manner to the thermal disconnector. | CPC_H01C | 4919013005344
15/835291 | US | P | Chip resistance element and chip resistance element assembly | A chip resistance element includes a base substrate having a first surface and a second surface opposing each other, two sides connecting the first surface and the second surface to each other, and two end surfaces connecting the first surface and the second surface to each other; a resistive layer disposed on the second surface; and a first terminal, a second terminal, and a third terminal disposed to be respectively connected to the resistive layer and to be separated from each other on the second surface. The third terminal having a second surface portion disposed between the first terminal and the second terminal on the second surface and a side portion connected to and disposed on one of the two sides of the base substrate. | 1. A chip resistance element comprising: a base substrate having a first surface and a second surface opposing each other in a thickness direction,two sides opposing each other in a width direction and connecting the first surface and the second surface to each other, andtwo end surfaces opposing each other in a length direction and connecting the first surface and the second surface to each other;a resistive layer disposed on the second surface; anda first terminal, a second terminal, and a third terminal disposed to be respectively connected to the resistive layer and to be separated from each other on the second surface,wherein the first and second terminals are arranged at respective ends in the length direction on the resistive laver, andthe third terminal has a second surface portion disposed in a width direction across the second surface and between the first terminal and the second terminal, anda side portion connected to and disposed on one of the two sides of the base substrate. ¦ 2. The chip resistance element of claim 1, wherein the first terminal and the second terminal respectively cover one end portion and the other end portion of the resistive layer and is in contact with the second surface. ¦ 3. The chip resistance element of claim 1, wherein the first terminal and the second terminal are respectively extended to the end surfaces and cover corners at which the second surface and the end surfaces meet. ¦ 4. The chip resistance element of claim 1, wherein the side portion is extended to a corner at which the first surface and the side meet. ¦ 5. The chip resistance element of claim 1, further comprising a protective layer disposed on the first surface. ¦ 6. The chip resistance element of claim 1, wherein the first, second, and third terminals respectively include first, second, and third electrode layers, andfirst, second, and third plated layers disposed on the first, second, and third electrode layers. ¦ 7. The chip resistance element of claim 6, wherein a portion of the third electrode layer disposed on the side of the base substrate is formed in a deposition operation. ¦ 8. The chip resistance element of claim 1, wherein the first and second terminals are formed in a plating operation after a printing operation. ¦ 9. A chip resistance element assembly comprising: a circuit board having a plurality of electrode pads; anda chip resistance element disposed on the circuit board and electrically connected to the plurality of electrode pads,wherein the chip resistance element includesa base substrate having a first surface and a second surface opposing each other in a thickness direction,two sides opposing each other in a width direction and connecting the first surface and the second surface to each other, andtwo end surfaces opposing each other in a length direction and connecting the first surface and the second surface to each other,a resistive layer disposed on the second surface, anda first terminal, a second terminal, and a third terminal disposed to be respectively connected to the resistive layer and to be separated from each other on the second surface,wherein the first and second terminals are arranged at respective ends in the length direction on the resistive laver, andthe third terminal has a second surface portion disposed in a width direction across the second surface and between the first terminal and the second terminal, anda side portion connected to and disposed on one of the two sides of the base substrate. ¦ 10. The chip resistance element assembly of claim 9, wherein the first terminal and the second terminal respectively cover one end portion and the other end portion of the resistive layer and is in contact with the second surface. ¦ 11. The chip resistance element assembly of claim 9, wherein the first terminal and the second terminal are respectively extended to the end surfaces and cover corners at which the second surface and the end surfaces meet. ¦ 12. The chip resistance element assembly of claim 9, wherein the side portion is extended to a corner at which the first surface and the side meet. ¦ 13. The chip resistance element assembly of claim 9, further comprising a protective layer disposed on the first surface. ¦ 14. The chip resistance element assembly of claim 9, wherein the first, second, and third terminals respectively include first, second, and third electrode layers, and first, second, and third plated layers disposed on the first, second, and third electrode layers. ¦ 15. The chip resistance element assembly of claim 9, wherein a solder electrically connecting the electrode pads and the third terminal is disposed on a surface of the side portion. | 1. A chip resistance element comprising: a base substrate having a first surface and a second surface opposing each other in a thickness direction,two sides opposing each other in a width direction and connecting the first surface and the second surface to each other, andtwo end surfaces opposing each other in a length direction and connecting the first surface and the second surface to each other;a resistive layer disposed on the second surface; anda first terminal, a second terminal, and a third terminal disposed to be respectively connected to the resistive layer and to be separated from each other on the second surface,wherein the first and second terminals are arranged at respective ends in the length direction on the resistive laver, andthe third terminal has a second surface portion disposed in a width direction across the second surface and between the first terminal and the second terminal, anda side portion connected to and disposed on one of the two sides of the base substrate. | CPC_H01C | 4919013005345
15/400027 | US | P | Variable resistor with light emitting element | A variable resistor with a light emitting element includes a circuit board, a housing and a slide assembly. The circuit board extending in a longitudinal direction has a circuit arrangement surface to arrange thereon a resistive circuit and a power circuit. The housing fixed to the circuit board so as to form a slide space has a sliding slot extending in the longitudinal direction. The slide assembly further includes a slidable member, a fader set, a light emitting element, a resistive circuit brush and two light-emitting element brushes. The fader set fixed at the slidable member penetrates the sliding slot. The light emitting element in an accommodating groove of the slidable member projects a light beam toward the fader set. The resistive circuit brush electrically connects the resistive circuit. The two light-emitting element brushes electrically bridge the power circuit and the light emitting element. | 1. A variable resistor with a light emitting element, comprising: a circuit board, extending in a longitudinal direction, having a circuit arrangement surface, a resistive circuit and a power being arranged on the circuit arrangement surface;a housing, fixed to the circuit board so as to form therebetween an internal slide space extending in the longitudinal direction, further having a sliding slot extending in the longitudinal direction, the sliding slot being communicative in space with the slide space; anda slide assembly, including: a slidable member, movable in the longitudinal direction in the slide space, having a light-emitting element mounting surface and a brush mounting surface, the light-emitting element mounting surface facing the sliding slot, the brush mounting surface facing the circuit board, the slidable member further including a light-emitting element accommodating groove located at the light-emitting element mounting surface by closing to the sliding slot;a fader set, fixed at the slidable member, penetrating the sliding slot;a light emitting element, disposed in the light-emitting element accommodating groove, being to project a light beam toward the fader set;a resistive circuit brush, disposed on the brush mounting surface, electrically connected with the resistive circuit; andtwo light-emitting element brushes, disposed on the brush mounting surface, being to electrically bridge the power circuit and the light emitting element; wherein, when the slidable member displaces in the longitudinal direction, the light emitting element continuously emits the light beam. ¦ 2. The variable resistor with a light emitting element of claim 1, wherein the slidable member further includes two terminal cavities located separately at the brush mounting surface, the two terminal cavities being communicative individually in space with the light-emitting element accommodating groove, two electrodes of the light emitting element being electrically connected with the two light-emitting element brushes via passing through the corresponding terminal cavities. ¦ 3. The variable resistor with a light emitting element of claim 2, wherein the two electrodes are plugged into the two terminal cavities, and each of the two light-emitting element brushes has a spring structure plugged in the corresponding terminal cavity and electrically connected with the corresponding electrode. ¦ 4. The variable resistor with a light emitting element of claim 3, wherein the spring structure has an interference structure to contact at the corresponding electrode. ¦ 5. The variable resistor with a light emitting element of claim 1, wherein the two light-emitting element brushes are riveted individually onto the slidable member. ¦ 6. The variable resistor with a light emitting element of claim 1, wherein the slide assembly further includes: two lateral sliding racks, located fixedly and in parallel in the slide space, each of the two lateral sliding racks having a sliding groove extending in the longitudinal direction, two lateral sides of the slidable member being to slide along the corresponding sliding grooves of the respective lateral sliding racks, such that the slidable member is able to displace in the longitudinal direction in the slide space. ¦ 7. The variable resistor with a light emitting element of claim 6, wherein the slide assembly further includes: two end blocks, disposed separately in the slide space to couple opposing ends of the two lateral sliding racks, each of the two end blocks being engaged the two lateral sliding racks at one side thereof and contacting the housing and the circuit board at other sides so as to locate fixedly the two lateral sliding racks in the slide space. ¦ 8. The variable resistor with a light emitting element of claim 1, wherein the slide assembly further includes: two sliding bars, located fixedly and in parallel in the slide space, extending in the longitudinal direction, penetrating the slidable member so as to allow the slidable member to displace in the longitudinal direction in the slide space. ¦ 9. The variable resistor with a light emitting element of claim 8, wherein the slide assembly further includes: two end blocks, disposed in the slide space at opposing ends of the two sliding bars, each of the two end blocks contacting the two sliding bars, the housing and the circuit board so as to locate the two sliding bars fixedly in the slide space. ¦ 10. The variable resistor with a light emitting element of claim 1, wherein the fader set includes: a protrusive fader stem, located fixedly at the slidable member by protruding through the sliding slot; anda fader cap, capped to the protrusive fader stem;wherein the light beam of the light emitting element is projected onto the protrusive fader stem. ¦ 11. The variable resistor with a light emitting element of claim 10, wherein the fader cap is transparent. ¦ 12. The variable resistor with a light emitting element of claim 1, wherein the fader set includes: two protrusive fader stems, fixed at the slidable member by standing oppositely to two opposing sides of the light-emitting element accommodating groove and forming a slit in between, protruding to penetrate the sliding slot, the light beam emitted by the light emitting element being projected through the slit; anda fader cap, fixed at the two protrusive fader stems. ¦ 13. The variable resistor with a light emitting element of claim 12, wherein the fader cap is transparent. | 1. A variable resistor with a light emitting element, comprising: a circuit board, extending in a longitudinal direction, having a circuit arrangement surface, a resistive circuit and a power being arranged on the circuit arrangement surface;a housing, fixed to the circuit board so as to form therebetween an internal slide space extending in the longitudinal direction, further having a sliding slot extending in the longitudinal direction, the sliding slot being communicative in space with the slide space; anda slide assembly, including: a slidable member, movable in the longitudinal direction in the slide space, having a light-emitting element mounting surface and a brush mounting surface, the light-emitting element mounting surface facing the sliding slot, the brush mounting surface facing the circuit board, the slidable member further including a light-emitting element accommodating groove located at the light-emitting element mounting surface by closing to the sliding slot;a fader set, fixed at the slidable member, penetrating the sliding slot;a light emitting element, disposed in the light-emitting element accommodating groove, being to project a light beam toward the fader set;a resistive circuit brush, disposed on the brush mounting surface, electrically connected with the resistive circuit; andtwo light-emitting element brushes, disposed on the brush mounting surface, being to electrically bridge the power circuit and the light emitting element; wherein, when the slidable member displaces in the longitudinal direction, the light emitting element continuously emits the light beam. | CPC_H01C | 4919013005346
15/722536 | US | P | Resistor with temperature coefficient of resistance (TCR) compensation | A current sense resistor and a method of manufacturing a current sensing resistor with temperature coefficient of resistance (TCR) compensation are disclosed. The resistor has a resistive strip disposed between two conductive strips. A pair of main terminals and a pair of voltage sense terminals are formed in the conductive strips. A pair of rough TCR calibration slots is located between the main terminals and the voltage sense terminals, each of the rough TCR calibration slots have a depth selected to obtain a negative starting TCR value observed at the voltage sense terminals. A fine TCR calibration slot is formed between the pair of voltage sense terminals. | 1. A resistor with temperature coefficient of resistance (TCR) compensation, the resistor comprising: a resistive strip disposed between a first conductive strip and a second conductive strip;a first voltage sense terminal and a first main terminal formed in the first conductive strip separated by a first slot at a first side edge of the first conductive strip;a second voltage sense terminal and a second main terminal formed in the second conductive strip separated by a second slot at a second side edge of the second conductive strip, the first side edge of the first conductive strip and the second side edge of the second conductive strip being on opposite ends of the resistor;the first voltage sense terminal and the first main terminal formed contiguously in the first conductive strip, and the second voltage sense terminal and the second main terminal formed contiguously in the second conductive strip;the resistive strip comprising a third slot positioned between the first and second voltage sense terminals, a depth of the third slot configured to adjust a TCR value of the resistor; and,the resistive strip comprising a fourth slot positioned between the first and second main terminals, a depth of the fourth slot configured to adjust a resistance value of the resistor. ¦ 2. The resistor of claim 1, wherein the first slot and the second slot each have a depth that extends toward the resistive strip. ¦ 3. The resistor of claim 2, wherein the first slot has an opening at the first side of the resistor facing away from the resistive strip, and the second slot has an opening at the second side of the resistor facing away from the resistive strip. ¦ 4. The resistor of claim 1, wherein the fourth slot is formed at an edge of the resistive strip. ¦ 5. The resistor of claim 1, wherein the third slot does not meet either the first slot or the second slot. ¦ 6. The resistor of claim 1, wherein a depth of the first slot and the second slot are configured to adjust a TCR value of the resistor. ¦ 7. The resistor of claim 1, wherein each of the first and second slots has a depth selected to obtain a negative starting TCR value observed at the first and second voltage sense terminals, and wherein the third slot has a depth selected to obtain a TCR value observed at the first and second voltage sense terminals that approaches zero. ¦ 8. The resistor of claim 1, wherein at least a portion of the third slot extends only between the first voltage sense terminal and the second voltage sense terminal. ¦ 9. A method of manufacturing a resistor with temperature coefficient of resistance (TCR) compensation, the method comprising: disposing a resistive strip between a first conductive strip and a second conductive strip;forming a first slot at a first side of the first conductive strip to form a first voltage sense terminal and a first main terminal in the first conductive strip;forming a second slot at a second side of the second conductive strip to form a second voltage sense terminal and a second main terminal in the second conductive strip, the first side of the first conductive strip and the second side of the second conductive strip being on opposite sides of the resistor;forming a third slot in the resistive strip between the first and second voltage sense terminals, the third slot having a depth selected to adjust a TCR value of the resistor; and,forming a fourth slot in the resistive strip between the first and second main terminals, the fourth slot having a depth selected to adjust a resistance value of the resistor;wherein the first voltage sense terminal and the first main terminal are formed contiguously in the first conductive strip, and wherein the second voltage sense terminal and the second main terminal are formed contiguously in the second conductive strip. ¦ 10. The method of claim 9, wherein the first slot and the second slot are each formed having a depth that extends toward the resistive strip. ¦ 11. The method of claim 10, wherein the first slot is formed having an opening at the first side of the first conductive strip facing away from the resistive strip, and the second slot is formed having an opening at the second side of the second conductive strip facing away from the resistive strip. ¦ 12. The method of claim 9, wherein the fourth slot is formed at an edge of the resistive strip. ¦ 13. The method of claim 9, wherein the third slot is formed such that it does not meet either the first slot or the second slot. ¦ 14. The method of claim 9, wherein a depth of the first slot and the second slot are selected to adjust a TCR value of the resistor. ¦ 15. The method of claim 9, wherein each of the first and second slots has a depth selected to obtain a negative starting TCR value observed at the first and second voltage sense terminals, and wherein the third slot has a depth selected to obtain a TCR value observed at the first and second voltage sense terminals that approaches zero. ¦ 16. The method of claim 9, wherein the third slot is formed such that at least a portion of the third slot extends only between the first voltage sense terminal and the second voltage sense terminal. ¦ 17. A resistor with temperature coefficient of resistance (TCR) compensation, the resistor comprising: a resistive strip disposed between a first conductive strip and a second conductive strip;a first voltage sense terminal and a first main terminal formed in the first conductive strip separated by a first slot at a first side edge of the first conductive strip;a second voltage sense terminal and a second main terminal formed in the second conductive strip separated by a second slot at a second side edge of the second conductive strip, the first side edge of the first conductive strip and the second side edge of the second conductive strip being on opposite ends of the resistor;the resistive strip comprising a third slot positioned between the first and second voltage sense terminals, a depth of the third slot configured to adjust a TCR value of the resistor, wherein the third slot does not meet either the first slot or the second slot; and,the resistive strip comprising a fourth slot positioned between the first and second main terminals, a depth of the fourth slot configured to adjust a resistance value of the resistor. ¦ 18. A resistor with temperature coefficient of resistance (TCR) compensation, the resistor comprising: a resistive strip disposed between a first conductive strip and a second conductive strip;a first voltage sense terminal and a first main terminal formed contiguously in the first conductive strip separated by a first slot at a first side edge of the first conductive strip, the first voltage sense terminal and the first main terminal formed contiguously in the first conductive strip;a second voltage sense terminal and a second main terminal formed contiguously in the second conductive strip separated by a second slot at a second side edge of the second conductive strip, the second voltage sense terminal and the second main terminal formed contiguously in the second conductive strip, the first side edge of the first conductive strip and the second side edge of the second conductive strip forming opposite edges of the resistor;the resistive strip comprising a third slot positioned between the first and second voltage sense terminals, a depth of the third slot configured to adjust a TCR value of the resistor; and,the resistive strip comprising a fourth slot positioned between the first and second main terminals. ¦ 19. A resistor having temperature coefficient of resistance (TCR) compensation, the resistor comprising: a resistive strip disposed between a first conductive strip and a second conductive strip, the resistive strip having a first side and an opposite second side, a first end, and an opposite second end;the first conductive strip having an inner edge adjacent the first side of the resistive element and an outer edge opposite the inner edge, the first conductive strip having a first main terminal and a first voltage sense terminal formed contiguously in the first conductive strip and separated by a first slot formed with a first opening at the outer edge of the first conductive strip, the first main terminal being larger than the first voltage sense terminal;the second conductive strip having an inner edge adjacent the second side of the resistive element and an outer edge opposite the inner edge, the second conductive strip having a second main terminal and a second voltage sense terminal formed contiguously in the second conductive strip and separated by a second slot formed with a second opening at the outer edge of the second conductive strip, the second main terminal being larger than the second voltage sense terminal;wherein the outer edge of the first conductive strip and the outer edge of the second conductive strip are at different ends of the resistor;a third slot formed with an opening at an edge of the first end of the resistive strip between the first and second voltage sense terminals; and,a fourth slot formed with an opening at an edge of the second end of the resistive strip between the first and second main terminals configured to adjust a resistance value of the resistor. ¦ 20. A resistor with temperature coefficient of resistance (TCR) compensation, the resistor comprising: a resistive strip having a first edge, second edge, a first side and second side, the resistive strip disposed between a first conductive strip on the first side of the resistive strip, and a second conductive strip on the second side of the resistive strip;a first main terminal and a first voltage sense terminal formed contiguously in the first conductive strip, the first voltage sense terminal positioned adjacent the first edge of the resistive strip;a second main terminal and a second voltage sense terminal formed contiguously in the second conductive strip, the second voltage sense terminal positioned adjacent the first edge of the resistive strip;a first slot formed in the conductive strip between the first voltage sense terminal and the first main terminal, the first slot having a first end and a second end, the first end of the first slot positioned at a side edge of the first conductive strip;a second slot formed in the conductive strip between the second voltage sense terminal and the second main terminal, the second slot having a first end and a second end, the first end of the second slot positioned at a side edge of the second conductive strip, wherein the first slot and the second slot are positioned at opposite edges of the resistor; and,a third slot formed at the first edge of the resistive strip between the first and second voltage sense terminals and configured to adjust a TCR value of the resistor;a fourth slot formed at the second edge of the resistive strip between the first and second main terminals and configured to adjust a resistance value of the resistor. | 1. A resistor with temperature coefficient of resistance (TCR) compensation, the resistor comprising: a resistive strip disposed between a first conductive strip and a second conductive strip;a first voltage sense terminal and a first main terminal formed in the first conductive strip separated by a first slot at a first side edge of the first conductive strip;a second voltage sense terminal and a second main terminal formed in the second conductive strip separated by a second slot at a second side edge of the second conductive strip, the first side edge of the first conductive strip and the second side edge of the second conductive strip being on opposite ends of the resistor;the first voltage sense terminal and the first main terminal formed contiguously in the first conductive strip, and the second voltage sense terminal and the second main terminal formed contiguously in the second conductive strip;the resistive strip comprising a third slot positioned between the first and second voltage sense terminals, a depth of the third slot configured to adjust a TCR value of the resistor; and,the resistive strip comprising a fourth slot positioned between the first and second main terminals, a depth of the fourth slot configured to adjust a resistance value of the resistor. | CPC_H01C | 4919009005335
15/490333 | US | P | Chip component | A chip component includes a chip component main body, an electrode pad formed on a top surface of the main body, a protective film covering the top surface of the main body and having a contact hole exposing the pad, and an external connection electrode electrically connected to the pad via the hole and having a protruding portion, which, in a plan view looking from a direction perpendicular to a top surface of the pad, extends to a top surface of the film and protrudes further outward than a region of contact with the pad over the full periphery of an edge portion of the hole. A method for manufacturing the component includes forming the pad on the main body's top surface, forming the protective film, forming the hole in the film so as to expose the pad, and forming the electrode electrically connected to the pad via the hole. | 1. A semiconductor device, comprising: a silicon substrate;an oxide film formed on the silicon substrate, and having a first opening and a second opening, each of which includes a slope extending from a top surface of the oxide film to a bottom surface of the oxide film;a first metal layer formed on the oxide film so as to partially cover the oxide film, and including a first protruding portion over the first opening and a second protruding portion over the second opening, in a plan view;a first impurity region formed in the silicon substrate, and having a size greater than a size of a bottom of the first opening in the plan view;a second impurity region formed in the silicon substrate, and having a size greater than a size of a bottom of the second opening in the plan view;a protective insulating film covering the first metal layer, and having a third opening; anda first external terminal formed on the first metal layer, and being exposed from the third opening,wherein the first metal layer has a comb shape including the first protruding portion and second protruding portion which extend parallel to each other in the plan view. ¦ 2. The semiconductor device according to claim 1, wherein the silicon substrate is of a first conductivity type, andthe first impurity region and the second impurity region are of a second conductivity type. ¦ 3. The semiconductor device according to claim 2, further comprising a second metal layer covering the first external terminal. ¦ 4. The semiconductor device according to claim 3, wherein the first external terminal has a substantially quadrangular shape and at least one corner of the first external terminal is rounded, in the plan view. ¦ 5. The semiconductor device according to claim 4, wherein the first metal layer covers more than a half of an area of a top surface of the silicon substrate. ¦ 6. The semiconductor device according to claim 1, wherein the first opening and the second opening have a substantially oval shape in the plan view. ¦ 7. The semiconductor device according to claim 1, wherein the first external terminal partially covers the protective insulating film. ¦ 8. The semiconductor device according to claim 5, wherein the oxide film further includes a fourth opening, the semiconductor device further comprising: a conductive member filling the fourth opening; anda second external terminal connected to the conductive member. ¦ 9. The semiconductor device according to claim 8, wherein the conductive member is made of aluminum. ¦ 10. The semiconductor device according to claim 1, wherein the first metal layer with the comb shape is formed symmetrically with respect to a center line of the semiconductor device in the plan view. ¦ 11. The semiconductor device according to claim 10, wherein the silicon substrate occupies most of an area of the semiconductor device so as to configure a wafer level chip size package (WL-CSP). ¦ 12. The semiconductor device according to claim 11, wherein a convex portion is formed at a side wall of the package. ¦ 13. The semiconductor device according to claim 12, wherein the first external terminal and the second external terminal each have a same height. ¦ 14. The semiconductor device according to claim 13, wherein the first external terminal and the second external terminal have a same size in the plan view. ¦ 15. The semiconductor device according to claim 14, wherein the first external terminal and the second external terminal are provided at a top surface of the semiconductor device, and a rear surface opposite to a top surface of the semiconductor device is flat. ¦ 16. The semiconductor device according to claim 15, wherein a center in the plan view of each of the first external terminal and the second external terminal has a greatest height of the semiconductor device in a cross sectional view. ¦ 17. The semiconductor device according to claim 11, the oxide film further includes a fifth opening under the first protruding portion, and including a slope extending from the top surface of the oxide film to the bottom surface of the oxide film, anda sixth opening under the second protruding portion, and including a slope extending from the top surface of the oxide film to the bottom surface of the oxide film, the semiconductor device further comprising:a third impurity region formed in the silicon substrate, and having a size greater than a size of a bottom of the fifth opening in the plan view; anda fourth impurity region formed in the silicon substrate, and having a size greater than a size of a bottom of the sixth opening in the plan view. ¦ 18. The semiconductor device according to claim 17, wherein the third impurity region and the fourth impurity region are of the second conductivity type. ¦ 19. The semiconductor device according to claim 17, wherein the bottom of the first opening, the bottom of the second opening, the bottom of the fifth opening and the bottom of the sixth opening are similar in shape with each other. | 1. A semiconductor device, comprising: a silicon substrate;an oxide film formed on the silicon substrate, and having a first opening and a second opening, each of which includes a slope extending from a top surface of the oxide film to a bottom surface of the oxide film;a first metal layer formed on the oxide film so as to partially cover the oxide film, and including a first protruding portion over the first opening and a second protruding portion over the second opening, in a plan view;a first impurity region formed in the silicon substrate, and having a size greater than a size of a bottom of the first opening in the plan view;a second impurity region formed in the silicon substrate, and having a size greater than a size of a bottom of the second opening in the plan view;a protective insulating film covering the first metal layer, and having a third opening; anda first external terminal formed on the first metal layer, and being exposed from the third opening,wherein the first metal layer has a comb shape including the first protruding portion and second protruding portion which extend parallel to each other in the plan view. | CPC_H01C | 4919008005293
15/705243 | US | P | Mounting structure for mounting shunt resistor and method of manufacturing mounting structure for mounting shunt resistor | A mounting structure includes a PCB on which first and second conductive patterns are formed, and a shunt resistor mounted on one surface of a substrate via a conductive bonding material. Each of the first and second conductive patterns includes: a first/second lead-out portion and a first/second pull-out portion which is pulled out to the outside of a region of the shunt resistor from the first/second lead-out portion. A resistance value of the shunt resistor is detected between the first pull-out portion and the second pull-out portion. A bonding material flow-out preventing resist is disposed at a portion of a surface of at least one of the first lead-out portion and the second lead-out portion, and a fillet of the bonding material terminates at a position corresponding to a position where the bonding material flow-out preventing resist is disposed. | 1. A mounting structure for mounting a shunt resistor comprising: a printed circuit board where a first conductive pattern and a second conductive pattern are formed on at least one surface of a substrate in a spaced-apart manner from each other; anda shunt resistor mounted on one surface of the printed circuit board with a bonding material made of a conductive material interposed therebetween, wherein the shunt resistor includes: a bridging portion spaced apart from the substrate; a first connecting portion continuously formed with one end of the bridging portion and electrically connected with the first conductive pattern with the bonding material interposed therebetween, anda second connecting portion continuously formed with the other end of the bridging portion and electrically connected with the second conductive pattern with the bonding material interposed therebetween,assuming an axis parallel to a predetermined direction extending from said one end to said the other end of the bridging portion as an x axis, a plane parallel to said one surface of the substrate as an xy plane, and an axis perpendicular to the x axis as a y axis, an axis parallel to a direction extending to said one surface of the substrate from the other surface of the substrate as a z axis, as viewed in a plan view of the xy plane,the first conductive pattern includes: a first lead-out portion led out in a +x direction from a first land region which is overlapped with the first connecting portion; and a first pull-out portion pulled out to the outside of a region of the bridging portion from a distal end portion of the first lead-out portion, the distal end portion of the first lead-out portion is a portion therein a side of the first lead-out portion farthest in the +x direction, andthe second conductive pattern includes: a second lead-out portion led out in a −x direction from a second land region which is overlapped with the second connecting portion and spaced apart from the first lead-out portion; and a second pull-out portion pulled out to the outside of the region of the bridging portion from a distal end portion of the second lead-out portion, the distal end portion of the second lead-out portion is a portion therein a side of the second lead-out portion farthest in the −x direction, and and a resistance value of the shunt resistor is detected between the first pull-out portion and the second pull-out portion, whereina bonding material flow-out preventing resist is disposed on a portion of a surface in/at +z direction side of at least one of the first lead-out portion and the second lead-out portion, and a fillet of the bonding material on the surface of at least one of the first lead-out portion and the second lead-out portion terminates at a position corresponding to a position where the bonding material flow-out preventing resist on the surface of at least one of the first lead-out portion and the second lead-out portion in/at +z direction side is disposed as viewed in cross section taken along an xz plane. ¦ 2. The mounting structure for mounting a shunt resistor according to claim 1, wherein the bonding material flow-out preventing resist is formed in a pattern formed in an elongated strip shape in a y axis direction as viewed in a plan view of the xy plane. ¦ 3. The mounting structure for mounting a shunt resistor according to claim 1, wherein the bonding material flow-out preventing resist has an L-shaped pattern as viewed in a plan view of the xy plane, and the bonding material flow-out preventing resist is disposed such that a crest of a bent portion of the L-shaped pattern is brought into contact with the bonding material. ¦ 4. The mounting structure for mounting a shunt resistor according to claim 1, wherein the bonding material flow-out preventing resist has a home-base-shape pattern as viewed in a plan view of the xy plane, and the bonding material flow-out preventing resist is disposed such that an acute-angled crest of the home-base pattern is brought into contact with the bonding material. ¦ 5. The mounting structure for mounting a shunt resistor according to claim 1, wherein the bonding material flow-out preventing resist has an elliptical or circular pattern in a plan view of the xy plane. ¦ 6. The mounting structure for mounting a shunt resistor according to claim 3, wherein a portion of the bonding material flow-out preventing resist is brought into contact with a lower surface of the first connecting portion or a lower surface of the second connecting portion of the shunt resistor in an overlapping manner. ¦ 7. The mounting structure for mounting a shunt resistor according to claim 4, wherein a portion of the bonding material flow-out preventing resist is brought into contact with a lower surface of the first connecting portion or a lower surface of the second connecting portion of the shunt resistor in an overlapping manner. ¦ 8. The mounting structure for mounting a shunt resistor according to claim 5, wherein a portion of the bonding material flow-out preventing resist is brought into contact with a lower surface of the first connecting portion or a lower surface of the second connecting portion of the shunt resistor in an overlapping manner. ¦ 9. A mounting structure for mounting a shunt resistor comprising: a printed circuit board where a first conductive pattern and a second conductive pattern are formed on at least one surface of a substrate in a spaced-apart manner from each other; anda shunt resistor mounted on one surface of the printed circuit board with a bonding material made of a conductive material interposed therebetween, whereinthe shunt resistor includes: a bridging portion spaced apart from the substrate; a first connecting portion continuously formed with one end of the bridging portion and electrically connected with the first conductive pattern with the bonding material interposed therebetween, and a second connecting portion continuously formed with the other end of the bridging portion and electrically connected with the second conductive pattern with the bonding material interposed therebetween,assuming an axis parallel to a predetermined direction extending from said one end to said the other end of the bridging portion as an x axis, a plane parallel to said one surface of the substrate as an xy plane, and an axis perpendicular to the x axis as a y axis, an axis parallel to a direction extending to said one surface of the substrate from the other surface of the substrate as a z axis, as viewed in a plan view of the xy plane, the first conductive pattern includes: a first lead-out portion led out in a +x direction from a first land region which is overlapped with the first connecting portion; and a first pull-out portion pulled out to the outside of a region of the bridging portion from a distal end portion of the first lead-out portion, the distal end portion of the first lead-out portion is a portion therein a side of the first lead-out portion farthest in the +x direction, and the second conductive pattern includes: a second lead-out portion led out in a −x direction from a second land region which is overlapped with the second connecting portion and spaced apart from the first lead-out portion; and a second pull-out portion pulled out to the outside of the region of the bridging portion from a distal end portion of the second lead-out portion, the distal end portion of the second lead-out portion is a portion therein a side of the second lead-out portion farthest in the −x direction, anda resistance value of the shunt resistor is detected between the first pull-out portion and the second pull-out portion, whereinas viewed in a cross section taken along an xz plane, at least one of the first lead-out portion and the second lead-out portion has a portion where a thickness in a z axis direction changes from a first thickness to a second thickness smaller than the first thickness, and a fillet of the bonding material on the surface of at least one of the first lead-out portion and the second lead-out portion terminates at a position corresponding to a position of the portion where the first lead-out portion or/and the second lead-out portion has/have the second thickness. ¦ 10. A mounting structure for mounting a shunt resistor comprising: a printed circuit board where a first conductive pattern and a second conductive pattern are formed on at least one surface of a substrate in a spaced-apart manner from each other; anda shunt resistor mounted on one surface of the printed circuit board with a bonding material made of a conductive material interposed therebetween, whereinthe shunt resistor includes: a bridging portion spaced apart from the substrate; a first connecting portion continuously formed with one end of the bridging portion and electrically connected with the first conductive pattern with the bonding material interposed therebetween, and a second connecting portion continuously formed with the other end of the bridging portion and electrically connected with the second conductive pattern with the bonding material interposed therebetween,assuming an axis parallel to a predetermined direction extending from said one end to said the other end of the bridging portion as an x axis, a plane parallel to said one surface of the substrate as an xy plane, and an axis perpendicular to the x axis as a y axis, an axis parallel to a direction extending to said one surface of the substrate from the other surface of the substrate as a z axis, as viewed in a plan view of the xy plane, the first conductive pattern includes: a first lead-out portion led out in a +x direction from a first land region which is overlapped with the first connecting portion; and a first pull-out portion pulled out to the outside of a region of the bridging portion from a distal end portion of the first lead-out portion, the distal end portion of the first lead-out portion is a portion therein a side of the first lead-out portion farthest in the +x direction, and the second conductive pattern includes: a second lead-out portion led out in a −x direction from a second land region which is overlapped with the second connecting portion and spaced apart from the first lead-out portion; and a second pull-out portion pulled out to the outside of the region of the bridging portion from a distal end portion of the second lead-out portion, the distal end portion of the second lead-out portion is a portion therein a side of the second lead-out portion farthest in the −x direction, anda resistance value of the shunt resistor is detected between the first pull-out portion and the second pull-out portion, whereinas viewed in a plan view of the xy plane, at least one of the first lead-out portion and the second lead-out portion has a portion where a width in a y axis direction changes from a first width to a second width narrower than the first width, and a fillet of the bonding material on the surface of at least one of the first lead-out portion and the second lead-out portion terminates at a position corresponding to a position of a portion where the first lead-out portion or/and the second lead-out portion has/have the second width as viewed in a cross section taken along an xz plane. ¦ 11. The mounting structure for mounting a shunt resistor according to claim 1, wherein as viewed in a plan view of the xy plane, the bonding material flow-out preventing resist is further provided outside a region which the shunt resistor occupies in the first conductive pattern or/and the second conductive pattern. ¦ 12. The mounting structure for mounting a shunt resistor according to claim 1, wherein as viewed in a plan view of the xy plane, the bonding material flow-out preventing resist is further provided outside a region which the shunt resistor occupies in the first conductive pattern or/and the second conductive pattern, and the bonding material flow-out preventing resist disposed inside the region which the shunt resistor occupies and the bonding material flow-out preventing resist disposed outside the region which the shunt resistor occupies are continuously formed with each other. ¦ 13. The mounting structure for mounting a shunt resistor according to claim 1, wherein the first connecting portion of the shunt resistor is continuously formed with said one end of the bridging portion, and is formed in an extending manner in a direction (−x direction) which is directed toward said one end side from said the other end side of the bridging portion, and the second connecting portion of the shunt resistor is continuously formed with said the other end of the bridging portion, and is formed in an extending manner in a direction (+x direction) which is directed toward said the other end side from said one end side of the bridging portion. ¦ 14. The mounting structure for mounting a shunt resistor according to claim 1, wherein the first connecting portion of the shunt resistor is continuously formed with said one end of the bridging portion, and is formed in an extending manner in a direction (+x direction) which is directed toward said the other end side from said one end side of the bridging portion, and the second connecting portion of the shunt resistor is continuously formed with said the other end of the bridging portion, and is formed in an extending manner in a direction (−x direction) which is directed toward said one end side from said the other end side of the bridging portion. | 1. A mounting structure for mounting a shunt resistor comprising: a printed circuit board where a first conductive pattern and a second conductive pattern are formed on at least one surface of a substrate in a spaced-apart manner from each other; anda shunt resistor mounted on one surface of the printed circuit board with a bonding material made of a conductive material interposed therebetween, wherein the shunt resistor includes: a bridging portion spaced apart from the substrate; a first connecting portion continuously formed with one end of the bridging portion and electrically connected with the first conductive pattern with the bonding material interposed therebetween, anda second connecting portion continuously formed with the other end of the bridging portion and electrically connected with the second conductive pattern with the bonding material interposed therebetween,assuming an axis parallel to a predetermined direction extending from said one end to said the other end of the bridging portion as an x axis, a plane parallel to said one surface of the substrate as an xy plane, and an axis perpendicular to the x axis as a y axis, an axis parallel to a direction extending to said one surface of the substrate from the other surface of the substrate as a z axis, as viewed in a plan view of the xy plane,the first conductive pattern includes: a first lead-out portion led out in a +x direction from a first land region which is overlapped with the first connecting portion; and a first pull-out portion pulled out to the outside of a region of the bridging portion from a distal end portion of the first lead-out portion, the distal end portion of the first lead-out portion is a portion therein a side of the first lead-out portion farthest in the +x direction, andthe second conductive pattern includes: a second lead-out portion led out in a −x direction from a second land region which is overlapped with the second connecting portion and spaced apart from the first lead-out portion; and a second pull-out portion pulled out to the outside of the region of the bridging portion from a distal end portion of the second lead-out portion, the distal end portion of the second lead-out portion is a portion therein a side of the second lead-out portion farthest in the −x direction, and and a resistance value of the shunt resistor is detected between the first pull-out portion and the second pull-out portion, whereina bonding material flow-out preventing resist is disposed on a portion of a surface in/at +z direction side of at least one of the first lead-out portion and the second lead-out portion, and a fillet of the bonding material on the surface of at least one of the first lead-out portion and the second lead-out portion terminates at a position corresponding to a position where the bonding material flow-out preventing resist on the surface of at least one of the first lead-out portion and the second lead-out portion in/at +z direction side is disposed as viewed in cross section taken along an xz plane. | CPC_H01C | 4919004004339
15/485355 | US | P | Thermistor element and manufacturing method therefor | In a manufacturing method for a thermistor element (3) including: a thermistor portion (49) which is a sintered body formed from a thermistor material; and a pair of electrode wires (25) which are embedded in the thermistor portion (49) and at least one end portion of each of the electrode wires projects at an outer side of the thermistor portion (49), the resistance value of the thermistor element (3) is adjusted by performing a removal processing of removing a part of the thermistor portion (49). | 1. A method for manufacturing a thermistor element, the thermistor element including: a thermistor portion which is a sintered body formed from a thermistor material; and a pair of electrode wires which are embedded in the thermistor portion and at least one end portion of each of the electrode wires projects at an outer side of the thermistor portion, the manufacturing method comprising adjusting a resistance value of the thermistor element by performing a removal processing of removing a part of the thermistor portion,whereina correlation between a range of a portion to be removed by the removal processing and a change in the resistance value of the thermistor element before and after adjustment is obtained in advance, and the resistance value of the thermistor element is adjusted to a target resistance value by performing the removal processing based on the correlation, and wherein said adjusting comprises:a first step of measuring the resistance value of the thermistor element;a second step of calculating an index indicating the change in the resistance value before and after adjustment, based on a difference between the resistance value of the thermistor element measured in the first step and the target resistance value;a third step of determining a range of removal for the thermistor portion based on the index calculated in the second step and a correlation between the range of the portion to be removed by the removal processing, which is obtained from the correlation, and the index indicating the change in the resistance value before and after adjustment; anda fourth step of performing the removal processing on the thermistor portion based on the determination made in the third step. ¦ 2. The manufacturing method as claimed in claim 1, wherein, in measuring the resistance value of the thermistor element, the pair of electrode wires and a pair of core wires penetrating through a tubular sheath member filled with an insulating material are electrically connected to each other, and the step of measuring the resistance value comprises measuring a resistance value between end portions of the pair of core wires at a side opposite the electrode wires. ¦ 3. The manufacturing method as claimed in claim 1, wherein the index is a resistance change rate ((Rt−Rs)/Rs) indicating a proportion of a difference (Rt−Rs) between a resistance value (Rs) before adjustment and the target resistance value (Rt) with respect to a resistance value (Rs) before adjustment, andthe correlation is a correlation between the range of the portion to be removed by the removal processing and the resistance change rate. ¦ 4. The manufacturing method as claimed in claim 1, which comprises adjusting the resistance value of the thermistor element by adjusting an amount and a position of removal by the removal processing. ¦ 5. The manufacturing method as claimed in claim 1, which comprises adjusting the resistance value of the thermistor element by adjusting at least one of a processing position, a processing shape, and a processing depth in the removal processing. ¦ 6. The manufacturing method as claimed in claim 1, wherein the thermistor portion has a flat surface and the removal processing is performed on the flat surface. ¦ 7. The manufacturing method as claimed in claim 6, wherein the thermistor portion has a plate shape, and the removal processing comprises forming a recess on at least one main surface of the thermistor portion in a plate thickness direction. ¦ 8. The manufacturing method as claimed in claim 1, wherein said removal processing comprises removing an end portion of the thermistor portion to adjust the resistance value. ¦ 9. The manufacturing method as claimed in claim 1, wherein the removal processing comprises at least one of sandblasting, laser processing, and cutting. ¦ 10. A thermistor element comprising: a thermistor portion which is a sintered body formed from a thermistor material; anda pair of electrode wires which are embedded in the thermistor portion and at least one end portion of each of the electrode wires projects at an outer side of the thermistor portion, whereina surface of the thermistor portion has a sintered surface and a processed surface for resistance value adjustment, the processed surface having a surface roughness different from that of the sintered surface. ¦ 11. The thermistor element as claimed in claim 10, wherein a distance between the processed surface and an interface between the thermistor portion and the pair of the electrode wires is equal to or greater than 5 μm. ¦ 12. The thermistor element as claimed in claim 10, wherein the thermistor portion has a flat surface, anda recess having the processed surface is formed on the flat surface. ¦ 13. The thermistor element as claimed in claim 12, wherein the recess is a groove provided on the flat surface or a cutout portion of an outer peripheral portion of the flat surface. ¦ 14. The thermistor element as claimed in claim 12, wherein the thermistor portion has a plate shape, andthe recess having the processed surface is formed on at least one main surface of the thermistor portion in a plate thickness direction. ¦ 15. The thermistor element as claimed in claim 10, wherein the thermistor portion is composed of a single phase having electrical conductivity in a predetermined same range. | 1. A method for manufacturing a thermistor element, the thermistor element including: a thermistor portion which is a sintered body formed from a thermistor material; and a pair of electrode wires which are embedded in the thermistor portion and at least one end portion of each of the electrode wires projects at an outer side of the thermistor portion, the manufacturing method comprising adjusting a resistance value of the thermistor element by performing a removal processing of removing a part of the thermistor portion,whereina correlation between a range of a portion to be removed by the removal processing and a change in the resistance value of the thermistor element before and after adjustment is obtained in advance, and the resistance value of the thermistor element is adjusted to a target resistance value by performing the removal processing based on the correlation, and wherein said adjusting comprises:a first step of measuring the resistance value of the thermistor element;a second step of calculating an index indicating the change in the resistance value before and after adjustment, based on a difference between the resistance value of the thermistor element measured in the first step and the target resistance value;a third step of determining a range of removal for the thermistor portion based on the index calculated in the second step and a correlation between the range of the portion to be removed by the removal processing, which is obtained from the correlation, and the index indicating the change in the resistance value before and after adjustment; anda fourth step of performing the removal processing on the thermistor portion based on the determination made in the third step. | CPC_H01C | 4919004004340
15/643126 | US | P | Flexible positive temperature coefficient sheet and method for making the same | A flexible sheet of positive temperature coefficient (PTC) material formed of a polymer resin and a conductive filler, the sheet of PTC material having a thickness in a range of 10 μm to 100 μm. A method for forming the flexible sheet of positive temperature coefficient material may include preparing a PTC ink from a polymer resin, a conductive filler, and a solvent, applying the PTC ink to a substrate, pulling a blade over the PTC ink to create a uniformly thick layer of the PTC ink on the substrate, and allowing the PTC ink to dry so that the solvent evaporates and leaves a solid layer of PTC material on the substrate. | 1. A flexible sheet comprising a layer of positive temperature coefficient (PTC) material formed of a polymer resin, an anti-arcing material, and a conductive filler, the layer of PTC material having a thickness in a range of 10 μm to 100 μm, a plurality of perforations defining a plurality of openings in the layer of PTC material, wherein greater than 25% of the layer of PTC material is open space defined by the openings. ¦ 2. The flexible sheet of claim 1, wherein greater than 50% of the layer of PTC material is open space defined by the openings. ¦ 3. The flexible sheet of claim 2, wherein greater than 75% of the layer of PTC material is open space defined by the openings. ¦ 4. The flexible sheet of claim 1, wherein the thickness of the layer of PTC material is in a range of 15 μm to 25 μm. ¦ 5. A method for forming a flexible sheet of positive temperature coefficient (PTC) material, the method comprising: preparing a PTC ink from a polymer resin, an anti-arcing material, a conductive filler, and a solvent;applying the PTC ink to a substrate;allowing the PTC ink to dry so that the solvent evaporates and leaves a solid layer of PTC material on the substrate; andperforating the solid layer of PTC material such that greater than 25% of the solid layer of PTC material is open space defined by the openings. ¦ 6. The method of claim 5, further comprising pulling a blade over the PTC ink to create a uniformly thick layer of the PTC ink on the substrate. ¦ 7. The method of claim 6, wherein the uniformly thick layer of the PTC ink has a thickness in a range of 10 μm to 100 μm. ¦ 8. The method of claim 7, wherein the thickness of the uniformly thick layer of the PTC ink is in a range of 15 μm to 25 μm. ¦ 9. The method of claim 5, further comprising adding at least one of an antioxidant and an adhesion promoter to the PTC ink. ¦ 10. The method of claim 5, wherein the polymer resin is formed of semi-crystalline polymers including at least one of polyvinylidene difluoride, polyethylene, ethylene tetrafluoroethylene, ethylene-vinyl acetate, and ethylene butyl acrylate. ¦ 11. The method of claim 5, wherein the conductive filler is formed of at least one of tungsten carbide, nickel, and titanium carbide. ¦ 12. An electronic device comprising: a protected component; anda flexible positive temperature coefficient (PTC) device including a flexible sheet of PTC material formed of a polymer resin, an anti-arcing material, and a conductive filler, the flexible sheet of PTC material coupled to an exterior surface of the protected component, the flexible PTC device electrically connected to the protected component and adapted to arrest or mitigate electrical current flowing through the protected component, a plurality of perforations defining a plurality of openings in the flexible sheet of PTC material, wherein greater than 25% of the flexible sheet of PTC material is open space defined by the openings. ¦ 13. The electronic device of claim 12, wherein the flexible sheet of PTC material has a thickness in a range of 10 μm to 100 μm. ¦ 14. The electronic device of claim 12, wherein the flexible sheet of PTC material covers greater than 25% of the exterior surface of the protected component. ¦ 15. The electronic device of claim 14, wherein the flexible sheet of PTC material covers greater than 50% of the exterior surface of the protected component. ¦ 16. The electronic device of claim 15, wherein the flexible sheet of PTC material covers greater than 75% of the exterior surface of the protected component. ¦ 17. The electronic device of claim 12, wherein the protected component comprises at least one battery, and wherein the flexible PTC device is connected electrically in series between the at least one battery and an electrical load. | 1. A flexible sheet comprising a layer of positive temperature coefficient (PTC) material formed of a polymer resin, an anti-arcing material, and a conductive filler, the layer of PTC material having a thickness in a range of 10 μm to 100 μm, a plurality of perforations defining a plurality of openings in the layer of PTC material, wherein greater than 25% of the layer of PTC material is open space defined by the openings. | CPC_H01C | 4919004004341
15/992505 | US | P | Resistor element, method of manufacturing the same, and resistor element assembly | A resistor element includes a first terminal and a second terminal disposed on opposite end portions of a base substrate, respectively. A first resistance layer is connected to the first terminal and formed of a thick film resistor, and a second resistance layer is connected to the first resistance layer and the second terminal and is formed of a thin film resistor. | 1. A resistor element comprising: a first terminal and a second terminal on opposite end portions of a base substrate, respectively; a first resistance layer electrically connected to the first terminal, comprising a thick film resistor; and a second resistance layer electrically connected to the first resistance layer and to the second terminal, comprising a thin film resistor, wherein the first resistance layer is on a first surface of the base substrate, and the second resistance layer is on a second surface of the base substrate opposing the first surface, wherein the first resistance layer and the second resistance layer are electrically connected to each other by a conductive via penetrating through the base substrate, and wherein the thick film resistor contains a ruthenium (Ru) oxide, and the thin film resistor contains at least one of a nickel chromium (NiCr) alloy, a titanium nitride (TiN) alloy, and a tantalum nitride (TaN) alloy. ¦ 2. The resistor element of claim 1, wherein the first resistance layer and the second resistance layer are bonded to each other on one surface of the base substrate. ¦ 3. The resistor element of claim 1, wherein at least one of the first terminal and the second terminal is electrically connected to at least one of the first resistance layer and the second resistance layer by a conductive via. ¦ 4. The resistor element of claim 1, wherein the second resistance layer is trimmed, whereby a resistance value of the resistor element is established by carrying out a trimming process of the second resistance layer. ¦ 5. The resistor element of claim 1, wherein the first resistance layer is a printed and fired layer, and the second resistance layer is a sputtered layer. ¦ 6. A method of manufacturing a resistor element, comprising: preparing a base substrate; forming a first internal electrode and a second internal electrode on opposite end portions of the base substrate, respectively; forming a first resistance layer electrically connected to the first internal electrode and formed of a thick film resistor; forming a second resistance layer electrically connected to the first resistance layer and to the second internal electrode and formed of a thin film resistor; forming a first external electrode and a second external electrode on the first internal electrode and the second internal electrode, respectively; and forming a conductive via penetrating through the base substrate to connect the first resistance layer and the second resistance layer to each other, wherein the first resistance layer is formed on a first surface of the base substrate, and the second resistance layer is formed on a second surface of the base substrate opposing the first surface, wherein the thick film resistor contains a ruthenium (Ru) oxide, and the thin film resistor contains at least one of a nickel chromium (NiCr) alloy, a titanium nitride (TiN) alloy, and a tantalum nitride (TaN) alloy. ¦ 7. The method of claim 6, wherein the first resistance layer and the second resistance layer are formed to be bonded to each other on one surface of the base substrate. ¦ 8. The method of claim 6, further comprising the steps of: measuring a resistance between the first internal electrode and the second internal electrode; and trimming the second resistance layer so that the measured resistance reaches a target resistance for the resistor element. ¦ 9. The method of claim 6, wherein the first resistance layer is formed by a printing and firing process, and the second resistance layer is formed by a sputtering process. ¦ 10. A resistor element assembly comprising: a printed circuit board having first and second electrode pads thereon; and a resistor element on the printed circuit board, wherein the resistor element includes a first terminal and a second terminal on opposite end portions of a base substrate, respectively, a first resistance layer electrically connected to the first terminal and comprising a thick film resistor, and a second resistance layer electrically connected to the first resistance layer and the second terminal and comprising a thin film resistor, wherein the first resistance layer is on a first surface of the base substrate, and the second resistance layer is on a second surface of the base substrate opposing the first surface, wherein the first resistance layer and the second resistance layer are electrically connected to each other by a conductive via penetrating through the base substrate, and wherein the thick film resistor contains a ruthenium (Ru) oxide, and the thin film resistor contains at least one of a nickel chromium (NiCr) alloy, a titanium nitride (TiN) alloy, and a tantalum nitride (TaN) alloy. ¦ 11. A resistor element comprising: a base substrate; a thin film resistor on a first portion of an upper surface of the base substrate; a thick film resistor on a second portion of the upper surface of the base substrate and in contact with the thin film resistor; a first terminal in contact with the thin film resistor on at least a first side surface of the base substrate connected to the upper surface of the base substrate; and a second terminal in contact with the thick film resistor on at least a second side surface of the base substrate connected to the upper surface of the base substrate and opposing the first side surface; a first protective layer covering at least the thin film resistor; a second protective layer covering the first protective layer; and grooves in the first protective layer and the thin film resistor, wherein the thick film resistor contains a ruthenium (Ru) oxide, and the thin film resistor contains at least one of a nickel chromium (NiCr) alloy, a titanium nitride (TiN) alloy, and a tantalum nitride (TaN) alloy. ¦ 12. The resistor element of claim 11, wherein the first protective layer includes glass and the second protective layer includes polymer. ¦ 13. The resistor element of claim 11, wherein: the first terminal includes: a first internal electrode on the upper surface of the base substrate, between the base substrate and the thin film resistor, and on the first side surface of the base substrate, and a first external electrode on the upper surface of a portion of the first internal electrode on the upper surface of the base substrate and on a portion of the first internal electrode on the first side surface of the base substrate the second terminal includes: a second internal electrode on the upper surface of the base substrate, between the base substrate and the thick film resistor, and on the second side surface of the base substrate, and a second external electrode on the upper surface of a portion of the second internal electrode on the upper surface of the base substrate and on a portion of the second internal electrode on the second side surface of the base substrate. ¦ 14. A resistor element comprising: a base substrate; a thin film resistor on a first surface of the base substrate; a thick film resistor on a second surface of the base substrate opposing the first surface of the base substrate; and first and second terminals on first and second side surfaces of the base substrate, opposing each other and each connecting the first surface to the second surface, the first and second terminals electrically connected to the thin film resistor and thick film resistor, respectively, wherein the thin film resistor is electrically connected to the thick film resistor by a first conductive via within the base substrate; and wherein the thick film resistor contains a ruthenium (Ru) oxide, and the thin film resistor contains at least one of a nickel chromium (NiCr) alloy, a titanium nitride (TiN) alloy, and a tantalum nitride (TaN) alloy. ¦ 15. The resistor element of claim 14, wherein the thin film resistor is electrically connected to the thick film resistor by an electrode connected to the thin film resistor on the first surface of the base substrate, connected to the thick film resistor on the second surface of the base substrate, and within a groove on a third side surface of the base substrate connecting the first surface to the second surface and connecting the first side surface to the second side surface. ¦ 16. The resistor element of claim 15, further comprising: a second conductive via within the base substrate electrically connecting the thick film resistor to a portion of the second terminal on the first surface of the base substrate, wherein the thick film resistor is not in contact with the second terminal on the second surface of the base substrate. | 1. A resistor element comprising: a first terminal and a second terminal on opposite end portions of a base substrate, respectively; a first resistance layer electrically connected to the first terminal, comprising a thick film resistor; and a second resistance layer electrically connected to the first resistance layer and to the second terminal, comprising a thin film resistor, wherein the first resistance layer is on a first surface of the base substrate, and the second resistance layer is on a second surface of the base substrate opposing the first surface, wherein the first resistance layer and the second resistance layer are electrically connected to each other by a conductive via penetrating through the base substrate, and wherein the thick film resistor contains a ruthenium (Ru) oxide, and the thin film resistor contains at least one of a nickel chromium (NiCr) alloy, a titanium nitride (TiN) alloy, and a tantalum nitride (TaN) alloy. | CPC_H01C | 4919003002927
15/679332 | US | P | NTC thermistor to be embedded in a substrate, and method for producing the same | An NTC thermistor to be embedded in a substrate includes a thermistor body that is a ceramic sintered body and includes two opposed main surfaces, two opposed side surfaces, and two opposed end surfaces, a plurality of internal electrodes provided inside the thermistor body, and two external electrodes provided on outer surfaces of the thermistor body, and electrically connected to the plurality of internal electrodes. Each of the external electrodes includes a first electrode layer covering one of the end surfaces of the thermistor body, a second electrode layer provided on each of the main surfaces of the thermistor body, the second electrode layer including at least one layer, one end of the second electrode layer being in contact with the first electrode layer, and another end thereof extending in a direction of another end surface, and a third electrode layer including at least one layer and covering the first electrode and the second electrode layers. | 1. An NTC thermistor comprising: a thermistor body that is a ceramic sintered body and includes two opposed main surfaces, two opposed side surfaces, and two opposed end surfaces;a plurality of internal electrodes provided inside the thermistor body; andtwo external electrodes provided on outer surfaces of the thermistor body, and electrically connected to the plurality of internal electrodes; whereineach of the external electrodes includes: a first electrode layer covering only one of the end surfaces of the thermistor body;a second electrode layer provided on each of the two opposed main surfaces of the thermistor body, the second electrode layer including at least one layer, one end of the second electrode layer being in contact with the first electrode layer, and another end thereof extending in a direction of another end surface; anda third electrode layer including at least one layer and covering the first electrode and the second electrode layers. ¦ 2. The NTC thermistor according to claim 1, wherein each of the second electrode layers includes a sputtering film including at least one layer. ¦ 3. The NTC thermistor according to claim 1, wherein the third electrode layer is a plated film. ¦ 4. The NTC thermistor according to claim 1, wherein the first electrode layer is a fired conductive paste layer. ¦ 5. The NTC thermistor according to claim 1, wherein the second electrode layer is flatter than the first electrode layer. ¦ 6. The NTC thermistor according to claim 1, wherein the thermistor body includes a non-covered region that is not covered with the external electrodes on outer surfaces at a center portion thereof, and the non-covered region includes a step lower than a covered region covered with the external electrodes. ¦ 7. The NTC thermistor according to claim 1, wherein the thermistor body is a rectangular or substantially rectangular parallelepiped ceramic sintered body. ¦ 8. The NTC thermistor according to claim 1, wherein the thermistor body includes ceramics containing an oxide of at least one of Mn, Ni, Fe, Ti, Co, Al, and Zn. ¦ 9. The NTC thermistor according to claim 1, wherein the thermistor body includes ceramics containing manganese oxide as a principal component, and containing one or more of nickel oxide, cobalt oxide, alumina, iron oxide, and titanium oxide. ¦ 10. The NTC thermistor according to claim 1, wherein the first electrode layer includes one of Ag, Pd, Pt, and Au. ¦ 11. The NTC thermistor according to claim 1, wherein a thickness of the first electrode layer is about 10 μm or more and about 60 μm or less. ¦ 12. The NTC thermistor according to claim 1, wherein a thickness of the first electrode layer is about 10 μm or more and about 50 μm or less. ¦ 13. The NTC thermistor according to claim 1, wherein a thickness of the first electrode layer is about 15 μm or more and about 40 μm or less. ¦ 14. The NTC thermistor according to claim 1, wherein a thickness of the second electrode layers is about 0.5 μm or more and about 10 μm or less. ¦ 15. The NTC thermistor according to claim 1, wherein a thickness of the second electrode layers is about 1 μm or more and about 10 μm or less. ¦ 16. The NTC thermistor according to claim 1, wherein a thickness of the second electrode layers is about 1.5 μm or more and about 5 μm or less. ¦ 17. The NTC thermistor according to claim 1, wherein a thickness of the third electrode layers is about 5 μm or more and about 20 μm or less. ¦ 18. A method for producing the NTC thermistor of claim 1, the method comprising: a step of forming each of the external electrodes; whereinthe step of forming each of the external electrodes further comprises:a step of forming a first electrode layer covering only one end surface of a thermistor body;a step of forming a second electrode layer formed on each main surface of the thermistor body and including at least one layer, one end of the second electrode layer being in contact with the first electrode layer, and another end thereof extending in a direction of another end surface; anda step of forming a third electrode layer including at least one layer and covering the first electrode layer and the second electrode layers. ¦ 19. The method according to claim 18, wherein the step of forming the third electrode layer includes a step of forming the third electrode layer by a plating method, and after forming the second electrode layers, for a non-covered region of the outer surfaces at the central portion of the thermistor body that is not covered with the second electrode layer, removal of the body surface portion is performed. ¦ 20. The method according to claim 18, wherein in the step of forming the second electrode layer, the second electrode layer is formed so as to be flatter than the first electrode layer. | 1. An NTC thermistor comprising: a thermistor body that is a ceramic sintered body and includes two opposed main surfaces, two opposed side surfaces, and two opposed end surfaces;a plurality of internal electrodes provided inside the thermistor body; andtwo external electrodes provided on outer surfaces of the thermistor body, and electrically connected to the plurality of internal electrodes; whereineach of the external electrodes includes: a first electrode layer covering only one of the end surfaces of the thermistor body;a second electrode layer provided on each of the two opposed main surfaces of the thermistor body, the second electrode layer including at least one layer, one end of the second electrode layer being in contact with the first electrode layer, and another end thereof extending in a direction of another end surface; anda third electrode layer including at least one layer and covering the first electrode and the second electrode layers. | CPC_H01C | 4919003002929
15/884846 | US | P | Electronic component module with leads and method for manufacturing the same | An electronic component module with leads includes an electronic component including terminal electrodes at both ends of the electronic component body, and first and second leads including metal wires covered with insulating members and arranged side-by-side, the first and second leads are electrically connected to the terminal electrodes, wherein exposed metal wire portions where the metal wires are exposed respectively from the first and second leads are provided on joint surfaces of the first and second leads on a same side and used to join to the terminal electrodes, the exposed metal wire portion of the first lead and the exposed metal wire portion of the second lead are spaced apart from each other by a predetermined interval in a lead length direction, the terminal electrodes are electrically connected to the metal wire exposed portions of the first and second leads, respectively, by solder. | 1. An electronic component module with leads, comprising: an electronic component including a body and terminal electrodes at both ends of the body; andfirst and second leads including metal wires covered with insulating members and arranged side-by-side; whereinthe first and second leads are electrically connected to the terminal electrodes, respectively;metal wire exposed portions where the metal wires are exposed respectively from the first and second leads are provided on joint surfaces of the first and second leads on a same side used to join to the terminal electrodes, and the metal wire exposed portion of the first lead and the metal wire exposed portion of the second lead are spaced apart from each other by a predetermined interval in a lead length direction;the terminal electrodes are electrically connected to the metal wire exposed portions of the first and second leads, respectively, by solder;the insulating member of the first lead extends between the metal wire exposed portion of the first lead and an end portion of the first lead adjacent to the metal wire exposed portion of the first lead; andthe insulating member of the second lead extends between the metal wire exposed portion of the second lead and an end portion of the second lead adjacent to the metal wire exposed portion of the second lead. ¦ 2. The electronic component module with leads according to claim 1, wherein the electronic component is provided with a predetermined angle between a length direction of the electronic component and the lead length direction. ¦ 3. The electronic component module with leads according to claim 1, wherein the electronic component is structured that a length direction of the electronic component is parallel or substantially parallel to the lead length direction. ¦ 4. The electronic component module with leads according to claim 1, wherein an area of the exposed metal wire portions of the first and second leads is equal to or greater than a joining area of the terminal electrodes and the corresponding exposed metal wire portions, respectively. ¦ 5. The electronic component module with leads according to claim 1, wherein the exposed metal wire portions of the first and second leads respectively extends to an outer peripheral side of the corresponding the leads, toward non-adjacent outer directions of the first and second leads. ¦ 6. The electronic component module with leads according to claim 1, wherein an end surface of the first lead to mount one end of the electronic component and an end surface of the second lead to mount one end of the electronic component are not aligned with each other and are not continuous. ¦ 7. The electronic component module with leads according to claim 6, wherein the end surface of the first lead to mount one end of the electronic component is protruded as compared with the end surface of the second lead to mount one end of the electronic component. ¦ 8. The electronic component module with leads according to claim 1, wherein an insulating material is provided between the metal wire exposed portions. ¦ 9. The electronic component module with leads according to claim 8, wherein the insulating material covers a portion of the metal wire exposed portions. ¦ 10. The electronic component module with leads according to claim 8, wherein the insulating material does not cover the metal wire exposed portions. ¦ 11. The electronic component module with leads according to claim 8, wherein the insulating material extends to a side wall of the electronic component between two of the terminal electrodes. ¦ 12. The electronic component module with leads according to claim 8, wherein the first and second leads and the electronic component are fixed to each other by the insulating material. ¦ 13. The electronic component module with leads according to claim 1, wherein a plurality of the electronic components are mounted on the first lead and the second lead at a predetermined interval. ¦ 14. The electronic component module with leads according to claim 1, wherein the electronic component is a thermistor. ¦ 15. The electronic component module with leads according to claim 14, wherein the thermistor is a surface-mount thermistor. ¦ 16. The electronic component module with leads according to claim 15, wherein the surface-mount thermistor includes an internal electrode. ¦ 17. A method of manufacturing an electronic component module with leads, for mounting an electronic component including terminal electrodes at both ends of the electronic component body onto first and second leads which are formed by covering metal wires with insulating members and arranged side-by-side, the method comprising: forming metal wire exposed portions where metal wires are exposed respectively from the first and second leads on joint surfaces of the first and second leads on a same side and for joining to the terminal electrodes, and spacing the metal wire exposed portion of the first lead and the metal wire exposed portion of the second lead apart from each other by a predetermined interval in a lead length direction;applying solder to the metal wire exposed portions of the first and second leads, respectively; andbringing the terminal electrodes into contact with the solder of the metal wire exposed portions of the first and second leads, respectively, and heating the solder to melt so that the terminal electrodes are respectively joined to the metal wire exposed portions of the first and second leads; whereinthe insulating member of the first lead extends between the metal wire exposed portion of the first lead and an end portion of the first lead adjacent to the metal wire exposed portion of the first lead; andthe insulating member of the second lead extends between the metal wire exposed portion of the second lead and an end portion of the second lead adjacent to the metal wire exposed portion of the second lead. ¦ 18. The method of manufacturing an electronic component module with leads according to claim 17, wherein the electronic component is provided with a predetermined angle between a length direction of the electronic component and the lead length direction. ¦ 19. The method of manufacturing an electronic component module with leads according to claim 17, wherein the electronic component is formed such that a length direction of the electronic component is parallel or substantially parallel to the lead length direction. ¦ 20. The method of manufacturing an electronic component module with leads according to claim 17, further comprising a step of applying an insulating material between the metal wire exposed portions of the first and second leads. ¦ 21. The method of manufacturing an electronic component module with leads according to claim 20, wherein when the insulating material is applied between the metal wire exposed portions, the insulating material also covers a portion of the metal wire exposed portions. ¦ 22. A method of manufacturing an electronic component module with leads, for mounting an electronic component including terminal electrodes at both ends of the electronic component body onto first and second leads which are formed by covering metal wires with insulating members and arranged side-by-side, the method comprising: applying an insulating material to joint surfaces of the first and second leads on a same side and used to join to the terminal electrodes and a periphery thereof;removing the insulating members and the insulating material for forming metal wire exposed portions where the metal wires are exposed respectively from the first and second leads;separating the metal wire exposed portion of the first lead and the metal wire exposed portion of the second lead from each other by a predetermined interval in a lead length direction;applying solder to the metal wire exposed portions of the first and second leads, respectively; andbringing the terminal electrodes into contact with the solder of the metal wire exposed portions of the first and second leads, respectively, and heating the solder to melt so that the terminal electrodes are respectively joined to the metal wire exposed portions of the first and second leads. | 1. An electronic component module with leads, comprising: an electronic component including a body and terminal electrodes at both ends of the body; andfirst and second leads including metal wires covered with insulating members and arranged side-by-side; whereinthe first and second leads are electrically connected to the terminal electrodes, respectively;metal wire exposed portions where the metal wires are exposed respectively from the first and second leads are provided on joint surfaces of the first and second leads on a same side used to join to the terminal electrodes, and the metal wire exposed portion of the first lead and the metal wire exposed portion of the second lead are spaced apart from each other by a predetermined interval in a lead length direction;the terminal electrodes are electrically connected to the metal wire exposed portions of the first and second leads, respectively, by solder;the insulating member of the first lead extends between the metal wire exposed portion of the first lead and an end portion of the first lead adjacent to the metal wire exposed portion of the first lead; andthe insulating member of the second lead extends between the metal wire exposed portion of the second lead and an end portion of the second lead adjacent to the metal wire exposed portion of the second lead. | CPC_H01C | 4919002005261
15/634305 | US | P | Chip resistor and chip resistor assembly | A chip resistor includes a base substrate having first and second surfaces opposing each other. First and second resistor layers are separated from each other and are on the first surface of the base substrate. First and second terminals are on opposing end portions of the base substrate, respectively, and are connected to first sides of the first and second resistor layers, respectively. Third and fourth terminals are between the first and second terminals, and are respectively connected to second sides of the first and second resistor layers that respectively oppose the first sides of the first and second resistor layers. | 1. A chip resistor comprising: a base substrate having first and second surfaces opposing each other;first and second resistor layers separated from each other and disposed on the first surface of the base substrate;first and second terminals disposed respectively on end portions of the base substrate opposite each other in a longitudinal direction, and connected respectively to first sides of the first and second resistor layers; andthird and fourth terminals disposed between the first and second terminals, and respectively connected to second sides of the first and second resistor layers that respectively oppose the first sides of the first and second resistor layers,wherein the third and the fourth terminals face each other in a width direction of the base substrate, the width direction being perpendicular to the longitudinal direction. ¦ 2. The chip resistor of claim 1, wherein the first resistor layer extends from the first terminal and includes a portion that protrudes to connect to the third terminal, and the second resistor layer extends from the second terminal and includes a portion that protrudes to connect to the fourth terminal. ¦ 3. The chip resistor of claim 1, wherein the third terminal covers the second side of the first resistor layer, and the fourth terminal covers the second side of the second resistor layer. ¦ 4. The chip resistor of claim 1, wherein a first resistance value between the first and third terminals is different from a second resistance value between the second and fourth terminals. ¦ 5. The chip resistor of claim 1, further comprising: a protective layer on surfaces of the first and second resistor layers, and between the third and fourth terminals. ¦ 6. The chip resistor of claim 1, wherein the first to fourth terminals include first to fourth internal electrodes disposed on the base substrate, respectively, and include first to fourth external electrodes disposed on the first to fourth internal electrodes, respectively. ¦ 7. The chip resistor of claim 1, wherein the third terminal extends to the second surface along a first side surface positioned between the first and second surfaces of the base substrate, and the fourth terminal extends to the second surface along a second side surface opposing the first side surface. ¦ 8. The chip resistor of claim 7, wherein the third terminal extends along a first groove in the first side surface, and the fourth terminal extends along a second groove in the second side surface. ¦ 9. A chip resistor assembly comprising: a circuit board having a plurality of electrode pads; anda chip resistor on the circuit board, and connected to the plurality of electrode pads,wherein the chip resistor comprises: first and second resistor layers separated from each other and on a first surface of a base substrate;first and second terminals disposed respectively on end portions of the base substrate opposite each other in a longitudinal direction, and connected respectively to first sides of the first and second resistor layers; andthird and fourth terminals disposed between the first and second terminals, and respectively connected to second sides of the first and second resistor layers that respectively oppose the first sides of the first and second resistor layers,wherein the third and the fourth terminals face each other in a width direction of the base substrate, the width direction being perpendicular to the longitudinal direction. ¦ 10. The chip resistor assembly of claim 9, wherein the plurality of electrode pads comprise first to fourth electrode pads connected to the first to fourth terminals, respectively. ¦ 11. The chip resistor assembly of claim 9, wherein the plurality of electrode pads comprise: first and second electrode pads connected to the first and second terminals, respectively; anda third electrode pad connected to the third and fourth terminals. ¦ 12. A chip resistor comprising: a base substrate with upper and lower surfaces opposing each other in a thickness direction, first and second end surfaces opposing each other in a length direction, and first and second side surfaces opposing each other in a width direction;a first resistor layer on the lower surface of the base substrate;a second resistor layer on the lower surface of the base substrate and spaced apart from the first resistor layer;a first terminal on the first end surface and the upper surface of the base substrate, and on a lower surface of the first resistor layer in the thickness direction;a second terminal on the second end surface and the upper surface of the base substrate, on a lower surface of the second resistor layer in the thickness direction, and spaced apart from the first terminal;a third terminal on the lower surface of the first resistor layer and spaced apart from the first and second terminals;a fourth terminal on the lower surface of the second resistor layer and spaced apart from the first, second, and third terminals. ¦ 13. The chip resistor of claim 12, wherein: the third terminal includes a portion on a side surface of the first resistor layer in the length direction, andthe fourth terminal includes a portion on a side surface of the second resistor layer in the length direction. ¦ 14. The chip resistor of claim 12, wherein: the first and second side surfaces of the base substrate each include a groove portion,the third terminal is on the upper surface of the base substrate and on the groove portion of the first side surface of the base substrate, andthe fourth terminal is on the upper surface of the base substrate and on the groove portion of the second side surface of the base substrate. ¦ 15. A chip resistor assembly, comprising: a circuit board;first, second, and third electrode pads on a surface of the circuit board; andthe chip resistor of claim 12, wherein the first terminal is connected to the first electrode pad, the second terminal is connected to the second electrode pad, and one or both of the third and fourth terminals are connected to the third electrode pad. | 1. A chip resistor comprising: a base substrate having first and second surfaces opposing each other;first and second resistor layers separated from each other and disposed on the first surface of the base substrate;first and second terminals disposed respectively on end portions of the base substrate opposite each other in a longitudinal direction, and connected respectively to first sides of the first and second resistor layers; andthird and fourth terminals disposed between the first and second terminals, and respectively connected to second sides of the first and second resistor layers that respectively oppose the first sides of the first and second resistor layers,wherein the third and the fourth terminals face each other in a width direction of the base substrate, the width direction being perpendicular to the longitudinal direction. | CPC_H01C | 4919001005097
15/821433 | US | P | Low temperature fabrication of lateral thin film varistor | A structure and method for fabricating a laterally configured thin film varistor surge protection device using low temperature sputtering techniques which do not damage IC device components contiguous to the varistor being fabricated. The lateral thin film varistor may include a continuous layer of alternating regions of a first metal oxide layer and a second metal oxide layer formed between two laterally spaced electrodes using a low temperature sputtering process followed by a low temperature annealing process. | 1. A lateral thin film varistor device, comprising: a substrate;a dielectric layer on the substrate;two electrodes on the dielectric layer and spaced apart from each other in a first, lateral direction; anda continuous, varistor layer on the dielectric layer and located between, and in contact with, the two electrodes, and comprising regions of a first metal oxide layer, and regions of a second metal oxide layer, and wherein: the regions of the first metal oxide layer alternate with the regions of the second metal oxide layer in the lateral direction between the two electrodes,the regions of the second metal oxide layer project outside the regions of the first metal oxide layer in a second, transverse direction perpendicular to the lateral direction, andtwo of the regions of the first metal oxide layer are located laterally outside the regions of the second metal oxide layer, in contact with the two electrodes. ¦ 2. The lateral thin film varistor device according to claim 1, further comprising first and second conductive vias, each of the conductive vias being connected to a respective one of the electrodes. ¦ 3. The lateral thin film varistor device according to claim 2, wherein the conductive vias are laterally outside of the continuous varistor layer. ¦ 4. The lateral thin film varistor device according to claim 1, wherein the regions of the first metal oxide layer and the regions of the second metal oxide layer have substantially co-planar upper surfaces. ¦ 5. A lateral thin film varistor device according to claim 4, wherein the two electrodes have upper surfaces substantially coplanar with the upper surfaces of the regions of the first and second meal oxide layers. ¦ 6. A lateral thin film varistor device according to claim 1, wherein the first metal oxide layer is comprised of zinc oxide. ¦ 7. A lateral thin film varistor device according to claim 6, wherein the second metal oxide layer is comprised of bismuth oxide. ¦ 8. A lateral thin film varistor device according to claim 7, wherein the first metal oxide layer is doped with aluminum oxide, and the second metal oxide layer is doped with aluminum oxide. ¦ 9. A lateral thin film varistor device according to claim 1, wherein the regions of the first metal oxide layer have a thickness between 50 nm and 500 nm. ¦ 10. A lateral thin film varistor device according to claim 9, wherein the first metal oxide layer includes zinc crystal grains having a size between 10 nm and 300 nm. ¦ 11. A method of forming a lateral thin film varistor device, comprising: forming a dielectric layer on a substrate:forming a continuous, varistor layer on the dielectric layer, including forming regions of a first metal oxide layer on the dielectric using a first sputtering process and a first annealing process,forming regions of a second metal oxide layer on the dielectric using a second sputtering process and a second annealing process,alternating the regions of the first metal oxide layer with the regions of the second metal oxide layer in a first, lateral direction,projecting the regions of the second metal oxide layer outside the regions of the first metal oxide layer in a second, transverse direction perpendicular to the lateral direction, andlocating two of the regions of the first metal layer laterally outside the regions of the second metal oxide layer; andforming two electrodes on the dielectric layer spaced apart and outside of the continuous, varistor layer, in the lateral direction, with said two regions of the first metal layer in contact with the two electrodes. ¦ 12. The method according to claim 11, further comprising connecting a first conductive via to a first of the electrodes, and connecting a second conductive vias to a second of the electrodes. ¦ 13. The method according to claim 12, wherein the conductive vias are laterally outside of the continuous, varistor layer. ¦ 14. The method according to claim 11, wherein the regions of the first metal oxide layer and the regions of the second metal oxide layer have substantially co-planar upper surfaces. ¦ 15. The method according to claim 14, wherein the forming two electrodes on the dielectric layer includes forming upper surfaces of the two electrodes substantially co-planar with the upper surfaces of the regions of the first and second metal oxide layers. ¦ 16. A method of forming a lateral thin film varistor device, comprising: forming a dielectric layer on a substrate:forming a continuous, varistor layer on the dielectric layer, including forming regions of a zinc oxide layer on the dielectric using a first sputtering process and a first annealing process,forming regions of a bismuth oxide layer on the dielectric using a second sputtering process and a second annealing process,alternating the regions of the zinc oxide layer with the regions of the bismuth oxide layer in a first, lateral direction,projecting the regions of the bismuth oxide layer outside the regions of the zinc oxide layer in a second, transverse direction perpendicular to the lateral direction, andlocating two of the regions of the zinc oxide layer laterally outside the regions of the bismuth oxide layer; andforming two electrodes on the dielectric layer spaced apart and outside of, and in contact with, the continuous, varistor layer, in the lateral direction. ¦ 17. The method according to claim 16, further comprising: doping the zinc oxide layer with aluminum oxide; anddoping the bismuth oxide layer with aluminum oxide. ¦ 18. The method according to claim 16, wherein the regions of the zinc oxide layer have a thickness between 50 nm and 500 nm. ¦ 19. The method according to claim 18, wherein the zinc metal oxide layer includes zinc crystal grains having a size between 10 nm and 300 nm. ¦ 20. The method according to claim 16, wherein the forming two electrodes on the dielectric layer includes forming the two electrodes outside of, and in contact with, the two regions of the zinc oxide layer. | 1. A lateral thin film varistor device, comprising: a substrate;a dielectric layer on the substrate;two electrodes on the dielectric layer and spaced apart from each other in a first, lateral direction; anda continuous, varistor layer on the dielectric layer and located between, and in contact with, the two electrodes, and comprising regions of a first metal oxide layer, and regions of a second metal oxide layer, and wherein: the regions of the first metal oxide layer alternate with the regions of the second metal oxide layer in the lateral direction between the two electrodes,the regions of the second metal oxide layer project outside the regions of the first metal oxide layer in a second, transverse direction perpendicular to the lateral direction, andtwo of the regions of the first metal oxide layer are located laterally outside the regions of the second metal oxide layer, in contact with the two electrodes. | CPC_H01C | 4919001005098
15/614292 | US | P | Integrated circuit (IC) including semiconductor resistor and resistance compensation circuit and related methods | In one example, a method of compensating resistance in an integrated circuit includes providing a four terminal resistor in a semiconductor substrate. The resistor includes a first resistor and a second resistor coupled in series, a first terminal at a first end of the resistor, a second terminal at a second end of the resistor, a test terminal at a node connecting the first resistor and the second resistor, and a tuning terminal. The first resistor has a first conductivity type and the second resistor has a second conductivity type opposite to the first conductivity type. The first resistor includes a first portion extending along a first direction and a second portion extending along a second direction perpendicular to the first direction. The method further includes computing a voltage to be applied at the tuning terminal to compensate the difference between the resistance of the first and the second resistors. | 1. A method of compensating resistance in an integrated circuit (IC), the method comprising: providing a four terminal resistor in a semiconductor substrate, the resistor comprising a first resistor and a second resistor coupled in series, a first terminal at a first end of the resistor, a second terminal at a second end of the resistor, a test terminal at a node connecting the first resistor and the second resistor, and a tuning terminal, the first resistor having a first conductivity type, the first resistor comprising a first portion extending along a first direction and a second portion extending along a second direction perpendicular to the first direction, the second resistor having a second conductivity type opposite to the first conductivity type;applying a first voltage between the first terminal and the test terminal to measure a first resistance of the first resistor;applying a second voltage between the second terminal and the test terminal to measure a second resistance of the second resistor; andcomputing a voltage to be applied at the tuning terminal to control a scaling factor/ratio between the first resistance and the second resistance. ¦ 2. The method of claim 1, further comprising: storing the computed voltage in a non-volatile memory. ¦ 3. The method of claim 2, further comprising: applying a voltage between the first terminal and the second terminal; andapplying the voltage stored in the non-volatile memory at the tuning terminal. ¦ 4. The method of claim 1, further comprising: providing a temperature sensor to measure a temperature value at the first resistor and the second resistor. ¦ 5. The method of claim 1, wherein the first portion intersects with the second portion in a common region, wherein the tuning terminal is disposed directly over the common region of the first resistor and not the remaining first and second portions of the first resistor, and wherein the tuning terminal is capacitively coupled to the common region of the first resistor. ¦ 6. The method of claim 1, further comprising: after computing the voltage, dicing the semiconductor substrate into a plurality of semiconductor dies. ¦ 7. The method of claim 1, wherein the first resistor is disposed in a well region comprising the second conductivity, wherein the tuning terminal is directly coupled to the well region. ¦ 8. The method of claim 1, wherein the tuning terminal is disposed directly over a part of the first portion of the first resistor and not the second portion, and wherein the tuning terminal is capacitively coupled to the first resistor. ¦ 9. A method of compensating resistance in an integrated circuit (IC), the method comprising: providing a four terminal resistor in a semiconductor substrate, the resistor comprising a first resistor and a second resistor coupled in series, a first terminal at a first end of the resistor, a second terminal at a second end of the resistor, a test terminal at a node connecting the first resistor and the second resistor, and a tuning terminal, the first resistor having a first conductivity type, the second resistor having a second conductivity type opposite to the first conductivity type;heating the semiconductor substrate to a first temperature;at the first temperature, measuring the resistance of the first resistor and the resistance of the second resistor by applying a first voltage between the first terminal and the test terminal and applying a second voltage between the second terminal and the test terminal;heating the semiconductor substrate to a second temperature;at the second temperature, measuring the resistance of the first resistor and the resistance of the second resistor by applying the first voltage between the first terminal and the test terminal and applying the second voltage between the second terminal and the test terminal; andgenerating a resistive compensation plot for computing a voltage to be applied at the tuning terminal to control a scaling factor/ratio between the first resistor and the second resistor for an operating temperature. ¦ 10. The method of claim 9, further comprising providing a temperature sensor to measure a temperature value at the first resistor and the second resistor. ¦ 11. The method of claim 9, further comprising: storing the resistive compensation plot in a non-volatile memory. ¦ 12. The method of claim 11, further comprising: measuring a temperature at the first resistor; andbased on the measured temperature, applying a voltage from the resistive compensation plot stored in the non-volatile memory at the tuning terminal. ¦ 13. The method of claim 9, wherein the first resistor is longer than the second resistor. ¦ 14. The method of claim 9, further comprising: after generating the resistive compensation plot, dicing the semiconductor substrate into a plurality of semiconductor dies. ¦ 15. The method of claim 9, wherein the first resistor is disposed in a well region comprising the second conductivity, wherein the tuning terminal is directly coupled to the well region. ¦ 16. The method of claim 9, wherein the first resistor comprises a first portion and a second portion in a top view, wherein the tuning terminal is disposed directly over the first portion of the first resistor and not the second portion, and wherein the tuning terminal is capacitively coupled to the first portion of the first resistor. ¦ 17. An integrated circuit (IC) comprising: a four terminal resistor in a semiconductor substrate, the resistor comprising a first resistor and a second resistor coupled in series, a first terminal at a first end of the resistor, a second terminal at a second end of the resistor, a test terminal at a node connecting the first resistor and the second resistor, and a tuning terminal, the first resistor having a first conductivity type, the first resistor comprising a first portion extending along a first direction and a second portion extending along a second direction perpendicular to the first direction, the second resistor having a second conductivity type opposite to the first conductivity type;a testing element coupled between the first resistor and the second resistor, the testing element configured to apply a first voltage between the first terminal and the test terminal, andapply a second voltage between the second terminal and the test terminal; anda resistance compensation circuit on the semiconductor substrate, the resistance compensation circuit configured to measure a first resistance of the first resistor when the first voltage is applied,measure a second resistance of the second resistor when the second voltage is applied, andcompute a voltage to be applied at the tuning terminal to control a scaling factor/ratio between the first resistance and the second resistance. ¦ 18. The IC of claim 17, further comprising: a non-volatile memory to store the computed voltage. ¦ 19. The IC of claim 18, wherein the resistance compensation circuit is further configured to apply a voltage between the first terminal and the second terminal; andapply the voltage stored in the non-volatile memory at the tuning terminal. ¦ 20. The IC of claim 17, further comprising: a temperature sensor configured to measure a temperature value at the first resistor and the second resistor. ¦ 21. The IC of claim 17, wherein the second resistor comprises a third portion extending along a third direction and a fourth portion extending along a fourth direction perpendicular to the third direction. ¦ 22. The IC of claim 21, wherein the third direction is the same as the first direction, and wherein the fourth direction is the same as the second direction. ¦ 23. The IC of claim 21, wherein the first portion and the second portion each have a first resistance, and wherein the third portion and the fourth portion each have a second resistance. ¦ 24. The IC of claim 17, wherein the first portion intersects with the second portion in a common region, wherein the tuning terminal is disposed directly over the common region of the first resistor and not the remaining first and second portions of the first resistor, and wherein the tuning terminal is capacitively coupled to the common region of the first resistor. ¦ 25. The IC of claim 17, wherein the first resistor is longer than the second resistor. ¦ 26. The IC of claim 17, wherein the first resistor is disposed in a well region comprising the second conductivity, wherein the tuning terminal is directly coupled to the well region. ¦ 27. The IC of claim 17, wherein the tuning terminal is disposed directly over a part of the first portion of the first resistor and not the second portion, and wherein the tuning terminal is capacitively coupled to the first resistor. ¦ 28. An integrated circuit (IC) comprising: a four terminal resistor in a semiconductor substrate, the resistor comprising a first resistor and a second resistor coupled in series, a first terminal at a first end of the resistor, a second terminal at a second end of the resistor, a test terminal at a node connecting the first resistor and the second resistor, and a tuning terminal, the first resistor having a first conductivity type, the second resistor having a second conductivity type opposite to the first conductivity type;a testing element coupled between the first resistor and the second resistor, the testing element configured to apply a first voltage between the first terminal and the test terminal, andapply a second voltage between the second terminal and the test terminal; anda resistance compensation circuit disposed on the semiconductor substrate, the resistance compensation circuit configured to at a first temperature, measure the resistance of the first resistor and the resistance of the second resistor by applying the first voltage between the first terminal and the test terminal and applying the second voltage between the second terminal and the test terminal;at a second temperature, measure the resistance of the first resistor and the resistance of the second resistor by applying the first voltage between the first terminal and the test terminal and applying the second voltage between the second terminal and the test terminal; andgenerate a resistive compensation plot for computing a voltage to be applied at the tuning terminal to control a scaling factor/ratio between the first resistor and the second resistor for an operating temperature. ¦ 29. The IC of claim 28, further comprising a temperature sensor configured to measure a temperature value at the first resistor and the second resistor. ¦ 30. The IC of claim 28, further comprising: a non-volatile memory to store the resistive compensation plot. ¦ 31. The IC of claim 30, wherein the resistance compensation circuit is further configured to: measure a temperature at the first resistor; andbased on the measured temperature, apply a voltage from the resistive compensation plot stored in the non-volatile memory at the tuning terminal. ¦ 32. The IC of claim 28, wherein the first resistor comprises a first portion extending along a first direction and a second portion extending along a second direction perpendicular to the first direction, wherein the second resistor comprises a third portion extending along a third direction and a fourth portion extending along a fourth direction perpendicular to the third direction. ¦ 33. The IC of claim 32, wherein the third direction is the same as the first direction, and wherein the fourth direction is the same as the second direction. ¦ 34. The IC of claim 32, wherein the first portion intersects with the second portion in a common region, wherein the tuning terminal is disposed directly over the common region of the first resistor and not the remaining first and second portions of the first resistor, and wherein the tuning terminal is capacitively coupled to the common region of the first resistor. ¦ 35. The IC of claim 28, wherein the first resistor is longer than the second resistor. ¦ 36. The IC of claim 28, wherein the first resistor is disposed in a well region comprising the second conductivity, wherein the tuning terminal is directly coupled to the well region. ¦ 37. The IC of claim 28, wherein the first resistor comprises a first portion and a second portion in a top view, wherein the tuning terminal is disposed directly over the first portion of the first resistor and not the second portion, and wherein the tuning terminal is capacitively coupled to the first portion of the first resistor. ¦ 38. The method of claim 1, wherein controlling the scaling factor/ratio between the first resistance and the second resistance comprises compensating for process mismatch between the first resistance and the second resistance. ¦ 39. The method of claim 1, wherein controlling the scaling factor/ratio between the first resistance and the second resistance comprises compensating for temperature variations between the first resistance and the second resistance. ¦ 40. The method of claim 9, wherein controlling the scaling factor/ratio between the first resistance and the second resistance comprises compensating for process mismatch between the resistance of the first resistor and the resistance of the second resistor. ¦ 41. The method of claim 9, wherein controlling the scaling factor/ratio between the first resistance and the second resistance comprises compensating for temperature variations between the resistance of the first resistor and the resistance of the second resistor. ¦ 42. The IC of claim 17, wherein the resistance compensation circuit is configured to control the scaling factor/ratio between the first resistance and the second resistance by compensating for process mismatch between the first resistance and the second resistance. ¦ 43. The IC of claim 28, wherein the resistance compensation circuit is configured to control the scaling factor/ratio between the first resistance and the second resistance by compensating for temperature variations between the resistance of the first resistor and the resistance of the second resistor. | 1. A method of compensating resistance in an integrated circuit (IC), the method comprising: providing a four terminal resistor in a semiconductor substrate, the resistor comprising a first resistor and a second resistor coupled in series, a first terminal at a first end of the resistor, a second terminal at a second end of the resistor, a test terminal at a node connecting the first resistor and the second resistor, and a tuning terminal, the first resistor having a first conductivity type, the first resistor comprising a first portion extending along a first direction and a second portion extending along a second direction perpendicular to the first direction, the second resistor having a second conductivity type opposite to the first conductivity type;applying a first voltage between the first terminal and the test terminal to measure a first resistance of the first resistor;applying a second voltage between the second terminal and the test terminal to measure a second resistance of the second resistor; andcomputing a voltage to be applied at the tuning terminal to control a scaling factor/ratio between the first resistance and the second resistance. | CPC_H01C | 4918050004160
15/850519 | US | P | PTC circuit protection device | A PTC circuit protection device includes a PTC polymer material and two electrodes attached to the PTC polymer material. The PTC polymer material includes a polymer matrix and a particulate conductive filler dispersed in the polymer matrix. The polymer matrix is made from a polymer composition that contains a non-grafted polyolefin. The conductive filler includes tungsten carbide particles having a total carbon content that is less than 6.0 wt % based on the total weight of the tungsten carbide particles. | 1. A PTC circuit protection device comprising: a PTC polymer material that includes a polymer matrix and a particulate conductive filler dispersed in said polymer matrix; andtwo electrodes attached to said PTC polymer material;wherein said polymer matrix is made from a polymer composition that contains a non-grafted polyolefin; andwherein said conductive filler includes first tungsten carbide particles having a total carbon content ranging from 5.0 wt % to 6.0 wt % based on the total weight of said first tungsten carbide particles. ¦ 2. The PTC circuit protection device of claim 1, wherein said first tungsten carbide particles have a total carbon content ranging from 5.5 wt % to 5.9 wt % based on the total weight of said first tungsten carbide particles. ¦ 3. The PTC circuit protection device of claim 1, wherein said conductive filler further includes second tungsten carbide particles, said second tungsten carbide particles have a total carbon content of 6.1 wt % based on the total weight of said second tungsten carbide particles. ¦ 4. The PTC circuit protection device of claim 1, wherein said PTC polymer material includes at least 2 wt % of said first tungsten carbide particles based on the total weight of said PTC polymer material. ¦ 5. The PTC circuit protection device of claim 1, wherein said polymer matrix is in an amount ranging from 4 to 8 wt % and said conductive filler is in an amount ranging from 92 to 96 wt % based on the total weight of said PTC polymer material. ¦ 6. The PTC circuit protection device of claim 1, wherein said non-grafted polyolefin is high density polyethylene. ¦ 7. The PTC circuit protection device of claim 1, wherein said polymer composition further includes a grafted polyolefin. ¦ 8. The PTC circuit protection device of claim 1, wherein said grafted polyolefin is carboxylic acid anhydride-grafted high density polyethylene. | 1. A PTC circuit protection device comprising: a PTC polymer material that includes a polymer matrix and a particulate conductive filler dispersed in said polymer matrix; andtwo electrodes attached to said PTC polymer material;wherein said polymer matrix is made from a polymer composition that contains a non-grafted polyolefin; andwherein said conductive filler includes first tungsten carbide particles having a total carbon content ranging from 5.0 wt % to 6.0 wt % based on the total weight of said first tungsten carbide particles. | CPC_H01C | 4918049005022
15/412103 | US | P | Sliding variable resistor | A sliding variable resistor includes a sliding base, a first supporting pole, two buffering members, a substrate, a casing assembly, an anchoring plate, a driving member, a driven member, a belt, and a belt guard. The sliding base includes two first through hole and at least one variable resistor sheet. The first supporting pole is inserted into the two first through hole. The first supporting pole has its two ends abut against the first buffering seats, respectively. The substrate is engaged with the two buffering members. The two buffering members are arranged in the casing assembly. The anchoring plate is fixedly arranged on the casing assembly. The belt is engaged with the driving member and the driven member, respectively. The belt guard is fastened to the sliding base, and is engaged with the belt. As such, the sliding base, while sliding, can have an improved smoothness. | 1. A sliding variable resistor, comprising: a sliding base, including a manipulating handle, at least one first through hole, and at least one variable resistor sheet, wherein the manipulating handle is provided with a fastening hole;a first supporting pole, inserted into the at least one first through hole;two buffering members, each including a first buffering seat and at least one first protrusion, wherein the first supporting pole has its two ends abut against the first buffering seats, respectively;a substrate, including at least two holes, wherein the at least one first protrusion is engaged with the at least two holes, respectively;a casing assembly, wherein the two buffering members are arranged in the casing assembly;an anchoring plate, fixedly arranged on the casing assembly, and including a long window and an axle hole;a driving member, fixedly arranged at an end of the anchoring plate, and including a motor and a driving wheel, wherein the motor includes a rotating shaft passing through the axle hole, and the driving wheel is fixed to the rotating shaft and rotates together therewith;a driven member, fixedly arranged at another other end of the anchoring plate, and including a threaded pillar and a driven wheel, wherein the driven wheel is pivotally arranged on the threaded pillar;a belt, engaged with the driving wheel and the driven wheel, respectively; anda belt guard, including at least one fastening portion and an engaging portion such that the at least one fastening portion is fastened to the fastening hole, wherein the engaging portion is engaged with the belt. ¦ 2. The sliding variable resistor as claimed in claim 1, further comprising a second supporting pole, wherein the sliding base further includes a sidewall portion having a second through hole, and the buffering members each further include a second buffering seat; and wherein the second supporting pole passes through the second through hole, and the second supporting pole has its two ends abut against the second buffering seats, respectively. ¦ 3. The sliding variable resistor as claimed in claim 2, further comprising a plurality of sleeve rings inserted into the at least one first through hole and the second through hole. ¦ 4. The sliding variable resistor as claimed in claim 1, wherein the casing assembly further includes a lower casing and an upper casing, wherein the lower casing is provided with two engaging holes, and the upper casing includes two engaging portions each engaged with each of the engaging holes. ¦ 5. The sliding variable resistor as claimed in claim 4, wherein the lower casing further includes two first hinging portions, and the upper casing further includes two second hinging portions; and wherein the anchoring plate further includes four hinging boards engaged correspondingly with the two first hinging portions and the two second hinging portions, respectively. ¦ 6. The sliding variable resistor as claimed in claim 1, further comprising two buffering rings each embedded into each of the two first buffering seats. ¦ 7. The sliding variable resistor as claimed in claim 1, wherein the belt guard further includes a first stop portion and two second stop portions, Wherein the first stop portion and the two second stop portions are employed to enclose the belt. ¦ 8. The sliding variable resistor as claimed in claim 1, wherein the anchoring plate further includes a first through hole for fixedly arranging the driven member, and the first through hole appears as a longitudinal hole along a longitudinal direction of the anchoring plate. ¦ 9. The sliding variable resistor as claimed in claim 4, wherein the lower casing further includes a first dust-preventing portion, and the upper casing further includes a second dust-preventing portion, and the manipulating handle further includes a turning portion, such that a space for receiving the first dust-preventing portion is formed at the turning portion, and the turning portion is located beneath the second dust-preventing portion. ¦ 10. The sliding variable resistor as claimed in claim 4, wherein the substrate further includes a connector, and the upper casing further includes an opening portion corresponding to the connector. | 1. A sliding variable resistor, comprising: a sliding base, including a manipulating handle, at least one first through hole, and at least one variable resistor sheet, wherein the manipulating handle is provided with a fastening hole;a first supporting pole, inserted into the at least one first through hole;two buffering members, each including a first buffering seat and at least one first protrusion, wherein the first supporting pole has its two ends abut against the first buffering seats, respectively;a substrate, including at least two holes, wherein the at least one first protrusion is engaged with the at least two holes, respectively;a casing assembly, wherein the two buffering members are arranged in the casing assembly;an anchoring plate, fixedly arranged on the casing assembly, and including a long window and an axle hole;a driving member, fixedly arranged at an end of the anchoring plate, and including a motor and a driving wheel, wherein the motor includes a rotating shaft passing through the axle hole, and the driving wheel is fixed to the rotating shaft and rotates together therewith;a driven member, fixedly arranged at another other end of the anchoring plate, and including a threaded pillar and a driven wheel, wherein the driven wheel is pivotally arranged on the threaded pillar;a belt, engaged with the driving wheel and the driven wheel, respectively; anda belt guard, including at least one fastening portion and an engaging portion such that the at least one fastening portion is fastened to the fastening hole, wherein the engaging portion is engaged with the belt. | CPC_H01C | 4918049005023
15/827873 | US | P | Surface-mountable over-current protection device | A surface-mountable over-current protection device comprises at least one chip, a first lead and a second lead. The chip comprises a PTC material layer and two metal electrode layers disposed on upper and lower surfaces of the PTC material layer. The first lead is bent into multiple portions comprising a first electrode connecting portion connecting to one of the two metal electrode layers of the at least one chip and a first soldering portion for surface-mounting. The second lead is bent into multiple portions comprising a second electrode connecting portion connecting to another one of the two electrode layers of the at least one chip and a second soldering portion for surface-mounting. The PTC material layer comprises crystalline polymer and conductive filler dispersed therein, and the conductive filler has a resistivity less than 500μΩ·cm. The surface-mountable over-current protection device can withstand a cycle life test of 300 cycles at 20V/40A without blowout. | 1. A surface-mountable over-current protection device, comprising: at least one chip, the chip comprising a PTC material layer and two metal electrode layers disposed on upper and lower surfaces of the PTC material layer;a first lead bent into multiple portions comprising a first electrode connecting portion connecting to one of the two metal electrode layers of the at least one chip and a first soldering portion for surface-mounting;a second lead bent into multiple portions comprising a second electrode connecting portion connecting to another one of the two electrode layers of the at least one chip and a second soldering portion for surface-mounting;wherein the PTC material layer comprises crystalline polymer and conductive filler dispersed therein, the conductive filler has a resistivity less than 500μΩ·cm;wherein the metal electrode layer has a thickness of 50-90 μm;wherein the conductive filler comprises tungsten carbide and carbon black;wherein surface-mountable over-current protection device has a relation: P=Ihold×Vmax≥80 W, where P is an endurable power of the protection device, Ihold is a hold current of the protection device, and Vmax is a maximum endurable voltage of the protection device;wherein the surface-mountable over-current protection device can withstand a cycle life test of 300 cycles at 20V and 40 A without burnout. ¦ 2. The surface-mountable over-current protection device of claim 1, wherein each of the first lead and the second lead is integrally formed. ¦ 3. The surface-mountable over-current protection device of claim 1, wherein at least two chips are stacked, and at least one of the first electrode connecting portion and the second electrode connecting portion comprises a commonly used electrode laminated between adjacent two chips to form a circuit in which the at least two chips are in parallel connection. ¦ 4. The surface-mountable over-current protection device of claim 3, wherein the first electrode connecting portion comprises bifurcate first horizontal portion and second horizontal portion disposed in different planes. ¦ 5. The surface-mountable over-current protection device of claim 4, wherein the second electrode connecting portion comprises a third horizontal portion serving as a commonly used electrode laminated between adjacent chips. ¦ 6. The surface-mountable over-current protection device of claim 1, wherein the first lead further comprises a first upright portion connecting to the first electrode connecting portion and the first soldering portion, and the second lead further comprises a second upright portion connecting to the second electrode connecting portion and the second soldering portion. ¦ 7. The surface-mountable over-current protection device of claim 1, further comprising an insulating layer encapsulating the at least one chip, the first electrode connecting portion and the second electrode connecting portion and exposing the first soldering portion and the second soldering portion. ¦ 8. The surface-mountable over-current protection device of claim 7, wherein the insulating layer is flame-retardant and has water-resistant and oxygen barrier properties. | 1. A surface-mountable over-current protection device, comprising: at least one chip, the chip comprising a PTC material layer and two metal electrode layers disposed on upper and lower surfaces of the PTC material layer;a first lead bent into multiple portions comprising a first electrode connecting portion connecting to one of the two metal electrode layers of the at least one chip and a first soldering portion for surface-mounting;a second lead bent into multiple portions comprising a second electrode connecting portion connecting to another one of the two electrode layers of the at least one chip and a second soldering portion for surface-mounting;wherein the PTC material layer comprises crystalline polymer and conductive filler dispersed therein, the conductive filler has a resistivity less than 500μΩ·cm;wherein the metal electrode layer has a thickness of 50-90 μm;wherein the conductive filler comprises tungsten carbide and carbon black;wherein surface-mountable over-current protection device has a relation: P=Ihold×Vmax≥80 W, where P is an endurable power of the protection device, Ihold is a hold current of the protection device, and Vmax is a maximum endurable voltage of the protection device;wherein the surface-mountable over-current protection device can withstand a cycle life test of 300 cycles at 20V and 40 A without burnout. | CPC_H01C | 4918048005056
15/860136 | US | P | Resin composition, paste for forming a varistor element, and varistor element | A resin composition which includes (A) an epoxy resin, (B) a curing agent, and (C) carbon nanotubes, wherein the carbon nanotubes contain therein semiconducting single-walled carbon nanotubes in an amount of 70% by weight or more. A cured product of a paste made from the resin composition can be used to form a varistor element. | 1. A resin composition comprising: (A) an epoxy resin;(B) a curing agent; and(C) carbon nanotubes,wherein the carbon nanotubes contain therein semiconducting single-walled carbon nanotubes in an amount of 70% by weight or more. ¦ 2. The resin composition according to claim 1, wherein the epoxy resin (A) comprises at least one member selected from the group consisting of a bisphenol A epoxy resin, a brominated bisphenol A epoxy resin, a bisphenol F epoxy resin, a biphenyl epoxy resin, a novolak epoxy resin, an alicyclic epoxy resin, a naphthalene epoxy resin, an ether epoxy resin, a polyether epoxy resin, a silicone epoxy copolymer resin and an aminophenol epoxy resin. ¦ 3. The resin composition according to claim 1, wherein the curing agent (B) comprises an amine compound, a phenol, an acid anhydride, an imidazole compound, or a mixture thereof. ¦ 4. The resin composition according to claim 1, wherein the semiconducting single-walled carbon nanotubes are contained in an amount of 0.05 to 2% by weight, based on the weight of the epoxy resin (A) being 100% by weight. ¦ 5. A paste for forming a varistor element, wherein the paste comprises the resin composition according to claim 1. ¦ 6. A cured product obtained from the resin composition according to claim 1. ¦ 7. A varistor element comprising: the cured product according to claim 6; and an electrode. ¦ 8. The resin composition according to claim 1, wherein the resin composition does not contain an inorganic component other than the carbon nanotubes. ¦ 9. The resin composition according to claim 1, wherein the resin composition does not contain an inorganic component other than the semiconducting single-walled carbon nanotubes. ¦ 10. The resin composition according to claim 1, wherein the semiconducting single-walled carbon nanotubes are contained in an amount of 0.1 to 1% by weight, based on the weight of the epoxy resin (A) being 100% by weight. ¦ 11. The resin composition according to claim 1, wherein the curing agent (B) comprises an imidazole compound, and the weight percentage of the imidazole compound in the resin component is 1 to 20% by weight. | 1. A resin composition comprising: (A) an epoxy resin;(B) a curing agent; and(C) carbon nanotubes,wherein the carbon nanotubes contain therein semiconducting single-walled carbon nanotubes in an amount of 70% by weight or more. | CPC_H01C | 4918048005057
15/823664 | US | P | Ceramic material and resistive element | A ceramic material has a composition represented by Cax′NaxMny′MyO12, wherein M denotes at least one of Ni and Cu, and x′, x, y′, and y satisfy any of (a), (b), and (c) in which x′+x=X and y′+y=Y: [Image]at a condition of [Image] | 1. A ceramic material having a composition represented by Cax′NaxMny′MyO12, wherein M denotes at least one of Ni and Cu; andx′, x, y′, and y satisfy any of the following formulae (a), (b), and (c) in which x′+x=X and y′+y=Y: [Image]-->at a condition of [Image]--> ¦ 2. A resistive element comprising: an element body; andat least two electrodes provided with at least a portion of the element body interposed therebetween; whereinthe element body is composed of the ceramic material according to claim 1. ¦ 3. The resistive element according to claim 2, wherein the resistive element is a thermistor element that suppresses an inrush current. ¦ 4. The resistive element according to claim 2, wherein the element body has a plate shape; andthe two electrodes are provided on respective principal surfaces of the plate-shaped element body and opposed to each other. ¦ 5. The resistive element according to claim 4, wherein the element body has a disc shape. ¦ 6. The resistive element according to claim 2, wherein a lead wire is connected to each of the at least two electrodes via solder. ¦ 7. A ceramic material comprising: a composite oxide of Ca, Na, Mn, and M, with M representing at least one of Ni and Cu; whereinx′, x, y′, and y denote a Ca-containing molar portion, an Na-containing molar portion, an Mn-containing molar portion, and an M-containing molar portion, respectively, and x′+x=X and y′+y=Y, the ceramic material satisfies any of (a), (b), and (c): [Image]-->at a condition of [Image]--> ¦ 8. A resistive element comprising: an element body; andat least two electrodes provided with at least a portion of the element body interposed therebetween; whereinthe element body is composed of the ceramic material according to claim 7. ¦ 9. The resistive element according to claim 8, wherein the resistive element is a thermistor element that suppresses an inrush current. ¦ 10. The resistive element according to claim 8, wherein the element body has a plate shape; andthe two electrodes are provided on respective principal surfaces of the plate-shaped element body to be opposed to each other. ¦ 11. The resistive element according to claim 10, wherein the element body has a disc shape. ¦ 12. The resistive element according to claim 8, wherein a lead wire is connected to each of the at least two electrodes via solder. | 1. A ceramic material having a composition represented by Cax′NaxMny′MyO12, wherein M denotes at least one of Ni and Cu; andx′, x, y′, and y satisfy any of the following formulae (a), (b), and (c) in which x′+x=X and y′+y=Y: [Image]at a condition of [Image] | CPC_H01C | 4918047005083
15/670608 | US | P | Varistor device | A varistor device includes a main body, a conductive area, a specific-melting-point metallic pin, and an elastic unit. The main body has a first surface, and the conductive area is located at the first surface. The specific-melting-point metallic pin has a first section and a second section. The first and the second sections are one-piece formed. The first section is fixedly disposed on the conductive area. The second section has a specific melting point such that the second section melts when a current flows between the first surface and the second section so as to expose the second section to a temperature greater than the specific melting point. The elastic unit has an end connected to the second section, and the elastic unit provides an elastic force to the second section to break the second section so as to cut off the current when the second section melts. | 1. A varistor device, comprising: a first main body and a second main body stacked with each other;a spacing piece interposed between the first main body and the second main body; anda metallic pin interposed between the first main body and the second main body and bypassing the spacing piece, wherein the metallic pin has an end interposed between the first main body and the spacing piece and extending outwardly from a side of the first main body, and the metallic pin has another end bypassing the spacing piece and fixedly interposed between the second main body and the spacing piece. ¦ 2. The varistor device according to claim 1, wherein the metallic pin has a bent section, the metallic pin bypasses the spacing piece through the bent section, the varistor device further comprises a heat-shrink unit which sleeves the bent section, and the heat-shrink unit provides a tension force on other portions of the metallic pin that are not sleeved by the heat-shrink unit, when the heat-shrink unit is subjected to heat. ¦ 3. The varistor device according to claim 1, further comprising at least one third main body, wherein the first main body, the second main body, and the third main body are stacked with one another. ¦ 4. The varistor device according to claim 1, wherein further comprising at least one conductive pin, wherein the conductive pin and the metallic pin are positioned at two opposite sides of the first main body respectively. | 1. A varistor device, comprising: a first main body and a second main body stacked with each other;a spacing piece interposed between the first main body and the second main body; anda metallic pin interposed between the first main body and the second main body and bypassing the spacing piece, wherein the metallic pin has an end interposed between the first main body and the spacing piece and extending outwardly from a side of the first main body, and the metallic pin has another end bypassing the spacing piece and fixedly interposed between the second main body and the spacing piece. | CPC_H01C | 4918046005169
15/440040 | US | P | Chip resistor | The invention relates to a chip resistor. A method of manufacturing a chip resistor comprises the steps of: (a) applying a conductive paste on an insulating substrate, wherein the conductive paste comprises, (i) 40 to 80 weight percent (wt. %) of a conductive powder; (ii) 1 to 14 wt. % of a glass frit, (iii) 0.01 to 3 wt. % of magnesium oxide (MgO), and (iv) 10 to 55 wt. % of an organic vehicle, wherein the wt. % is based on weight of the conductive paste; (b) firing the applied conductive paste to form the front electrodes. | 1. A method of manufacturing a chip resistor comprising the steps of: (a) applying a conductive paste on an insulating substrate, wherein the conductive paste comprises, (i) 40 to 80 weight percent (wt. %) of a conductive powder;(ii) 1 to 14 wt. % of a glass frit,(iii) 0.01 to 3 wt. % of magnesium oxide (MgO),(iv) 10 to 55 wt. % of an organic vehicle, and(v) anorthite (CaAl2Si2O8),wherein the wt. % is based on weight of the conductive paste;(b) firing the applied conductive paste to form the front electrodes. ¦ 2. The method of claim 1, wherein the insulating substrate is a ceramic substrate. ¦ 3. The method of claim 1, wherein particle diameter (D50) of the conductive powder is 0.5 to 12 μm. ¦ 4. The method of claim 1, wherein the conductive powder is selected from the group consisting of aluminum, nickel, copper, silver, gold, molybdenum, magnesium, tungsten, cobalt, zinc, platinum, palladium, an alloy thereof and a mixture thereof. ¦ 5. The method of claim 1, wherein the glass frit is a lead-free glass frit comprising a metal oxide selected from the group consisting of bismuth oxide (Bi2O3), boron oxide (B2O3), zinc oxide (ZnO), aluminum oxide (Al2O3), silicon oxide (SiO2) and a mixture thereof. ¦ 6. The method of claim 1, wherein the MgO is in shape of powder with particle diameter (D50) of 0.1 to 8 μm. ¦ 7. The method of claim 1, wherein the firing temperature in step (b) is 700 to 950° C. ¦ 8. The method of claim 1, wherein the method further comprises steps (c) applying a resistor paste on the insulating substrate to bridge a pair of front electrodes; and (d) firing the applied resistor paste to form a resistor thick film. ¦ 9. A conductive paste to form front electrodes of a chip resistor, the conductive paste comprises: (i) 40 to 80 weight percent (wt. %) of a conductive powder;(ii) 1 to 14 wt. % of a glass frit,(iii) 0.01 to 3 wt. % of magnesium oxide (MgO),(iv) 10 to 55 wt. % of an organic vehicle, and(v) anorthite (CaAl2Si2O8),wherein the wt. % is based on weight of the conductive paste. ¦ 10. The conductive paste of claim 9, wherein particle diameter (D50) of the conductive powder is 0.5 to 12 μm. ¦ 11. The conductive paste of claim 9, wherein the glass frit is a lead-free glass frit comprising a metal oxide selected from the group consisting of bismuth oxide (Bi2O3), boron oxide (B2O3), zinc oxide (ZnO), aluminum oxide (Al2O3), silicon oxide (SiO2) and a mixture thereof. ¦ 12. The conductive paste of claim 9, wherein the MgO is in shape of powder with particle diameter (D50) of 0.1 to 8 μm. ¦ 13. A chip resistor comprises an insulating substrate, a pair of front electrodes formed on the insulating substrate, and a resistor thick film formed on the insulating substrate to bridge a pair of front electrodes, wherein the front electrodes comprises a conductive metal, a glass, and magnesium oxide (MgO) and anorthite (CaAl2Si2O8). | 1. A method of manufacturing a chip resistor comprising the steps of: (a) applying a conductive paste on an insulating substrate, wherein the conductive paste comprises, (i) 40 to 80 weight percent (wt. %) of a conductive powder;(ii) 1 to 14 wt. % of a glass frit,(iii) 0.01 to 3 wt. % of magnesium oxide (MgO),(iv) 10 to 55 wt. % of an organic vehicle, and(v) anorthite (CaAl2Si2O8),wherein the wt. % is based on weight of the conductive paste;(b) firing the applied conductive paste to form the front electrodes. | CPC_H01C | 4918044004765
15/703378 | US | P | Disconnector device for a surge arrester and a protection assembly comprising a surge arrester connected to such a disconnector device | This disclosure concerns a disconnector device for a surge arrester. The disconnector device comprises a housing encompassing a cavity and a disconnector unit provided inside the cavity. The disconnector device is connectable to the surge arrester and to ground potential. The housing forms an inner housing of a housing unit. The housing unit comprising an inner housing and an outer housing. The at least one ventilation opening of the inner housing is fluidly connected to the at least one further ventilation opening of the outer housing such that a labyrinth with a gas escape path for the gases from the operating disconnector cartridge is formed. | 1. A disconnector device for a surge arrester, the disconnector device comprising: a housing encompassing a cavity;a disconnector unit provided inside the cavity, having a first terminal that is connectable to the surge arrester, a second terminal that is connectable to ground potential, a member provided at the second terminal and being fitted to the housing, and a disconnector cartridge provided in the cavity;wherein the housing forms an inner housing of a housing unit, the housing unit comprising further an outer housing, andwherein the inner housing comprises at least one ventilation opening connecting the cavity to an outside of the inner housing, andwherein the outer housing comprises at least one further ventilation opening connecting the outside of the inner housing to an outside of the disconnector device for releasing gases from the operating disconnector cartridge, andwherein the at least one ventilation opening and the at least one further ventilation opening are displaced against one another such that a labyrinth with a gas escape path for the gases from the operating disconnector cartridge is formed. ¦ 2. The disconnector device according to claim 1, wherein the labyrinth is designed such that no particle originating from the cavity can leave the cavity to the outside of the disconnector device unimpededly. ¦ 3. The disconnector device according to claim 1, wherein the at least one further ventilation opening is designed such that no particles of harmful size that are potentially capable of igniting a fire can pass through them. ¦ 4. The disconnector device according to claim 1, wherein the movable member is arranged in the housing in a movable manner such that it is guided by the inner housing from an initial position to an end position at an end of the cavity by gas from the disconnector cartridge in an operating state of the disconnector unit. ¦ 5. The disconnector device of claim 4, wherein the housing unit has a retaining section for retaining the movable member at the retaining section once the movable member was propelled towards the end of the cavity. ¦ 6. The disconnector device of claim 5, wherein the retaining section of the housing unit is formed in that the inner housing protruding into the cavity. ¦ 7. The disconnector device of claim 1, wherein the housing unit has an opening at the end of the cavity, and wherein the movable member and the opening are adjusted to each other such that a portion of the movable member fits into that opening and thereby closes it. ¦ 8. The disconnector device of claim 7, wherein the movable member has a tubular section with a diameter fitting to the opening such that a movement of the movable member during operation of the disconnector unit is guided by the opening. ¦ 9. The disconnector device of claim 7, wherein after operation of the disconnector unit, a portion of the movable member protrudes through the opening such that it is visible from an outside of the housing to an observer. ¦ 10. The disconnector device of claim 9, wherein the portion of the movable member that is protruding through the opening is formed by the tubular section. ¦ 11. The disconnector device of claim 9, wherein the tubular section of the movable member is that long that it protects a ground cable from buckling at the time of operating the disconnector device once the ground cable is connected to the second terminal. ¦ 12. The disconnector device of claim 8, wherein at least the portion of the movable member protruding through the opening after operation of the disconnector unit has a signal color for indicating on whether the disconnector unit already operated or whether it is still in its pristine state. ¦ 13. The disconnector device of claim 1, wherein the at least one ventilation opening is formed as a plurality of openings in the inner housing. ¦ 14. The disconnector device of claim 1, wherein the at least one ventilation opening has a slot-like shape extending in the direction of a longitudinal axis defined by the overall shape of the cavity and a moving direction of the movable member. ¦ 15. The disconnector device of claim 1, wherein at least a part of the movable member has a cup shaped portion, and wherein the cup portion encompasses the disconnector cartridge at least partly. ¦ 16. The disconnector device of claim 1, wherein the housing unit is mechanically connected to the first terminal of the disconnector unit. ¦ 17. The disconnector device of claim 1, wherein a cross-section of the movable member and of the cavity is of polygonal shape. ¦ 18. An overload protection assembly, comprising a high voltage surge arrester and a disconnector device according to claim 1, wherein a first terminal of the surge arrester is electrically connectable to an electrical grid line; andwherein the first terminal of the disconnector device is electrically connected to a second terminal of the high voltage surge arrester; andwherein the second terminal of the disconnector device is electrically connectable to ground potential. ¦ 19. The disconnector device of claim 2, wherein the housing unit has an opening at the end of the cavity, and wherein the movable member and the opening are adjusted to each other such that a portion of the movable member fits into that opening and thereby closes it. ¦ 20. An overload protection assembly, comprising a high voltage surge arrester and a disconnector device according to claim 2, wherein a first terminal of the surge arrester is electrically connectable to an electrical grid line; andwherein the first terminal of the disconnector device is electrically connected to a second terminal of the high voltage surge arrester; andwherein the second terminal of the disconnector device is electrically connectable to ground potential. ¦ 21. The disconnector device according to claim 1, wherein the labyrinth continues to exist after an electrical separation of the first terminal from the second terminal. ¦ 22. The disconnector device according to claim 21, wherein the at least one ventilation opening of the inner housing penetrates therethrough transversely to a direction of a longitudinal axis of the disconnector unit defined by the overall shape of the cavity and a moving direction of the movable member. | 1. A disconnector device for a surge arrester, the disconnector device comprising: a housing encompassing a cavity;a disconnector unit provided inside the cavity, having a first terminal that is connectable to the surge arrester, a second terminal that is connectable to ground potential, a member provided at the second terminal and being fitted to the housing, and a disconnector cartridge provided in the cavity;wherein the housing forms an inner housing of a housing unit, the housing unit comprising further an outer housing, andwherein the inner housing comprises at least one ventilation opening connecting the cavity to an outside of the inner housing, andwherein the outer housing comprises at least one further ventilation opening connecting the outside of the inner housing to an outside of the disconnector device for releasing gases from the operating disconnector cartridge, andwherein the at least one ventilation opening and the at least one further ventilation opening are displaced against one another such that a labyrinth with a gas escape path for the gases from the operating disconnector cartridge is formed. | CPC_H01C | 4918043005188
15/842210 | US | P | Chip resistor and method for making the same | A chip resistor includes first and second electrodes spaced apart from each other, a resistor element arranged on the first and the second electrodes, a bonding layer provided between the resistor element and the two electrodes, and a plating layer electrically connected to the resistor element. The first electrode includes a flat outer side surface, and the resistor element includes a side surface facing in the direction in which the thirst and the second electrodes are spaced. The outer side surface of the first electrode is flush with the side surface of the resistor element. The plating layer covers at least a part of the outer side surface of the first electrode in a manner such that the covering portion of the plating layer extends from one vertical edge of the outer side surface to the other vertical edge. | 1. A resistor comprising: an electrical insulator including: a first insulating part including first and second surfaces that face opposite sides to each other;a second insulating part spaced apart from the first insulating part in a first direction, the second insulating part including first and second surfaces that face opposite sides to each other; anda third insulating part disposed between the first and the second insulating parts, the third insulating part being larger in size in the first direction than each of the first and second insulating parts, the third insulating part including first and second surfaces that face opposite sides to each other, the first surface of the third insulating part being connected to the first surfaces of the first and second insulating parts, the second surface of the third insulating part being connected to the second surfaces of the first and second insulating parts;a resistor element including: a first resistor part disposed on the first surface of the first insulating part;a second resistor part disposed on the first surface of the second insulating part; anda third resistor part disposed on the first surface of the second insulating part;a first electrode disposed on the second surface of the first insulating part;a second electrode disposed on the second surface of the second insulating part; anda heat conductor disposed on the second surface of the third insulating part, the heat conductor overlapping the third resistor part of the resistor element as viewed in a thickness direction of the electrical insulator. ¦ 2. The resistor of claim 1, wherein the resistor element comprises a serpentine portion. ¦ 3. The resistor of claim 2, wherein the serpentine portion of the resistor element includes first, second, and third parts, the third part of the serpentine portion being disposed between the first and the second parts of the serpentine portion, and the third part of the serpentine portion is larger in size in the first direction than each of the first and second parts of the serpentine portion. ¦ 4. The resistor of claim 3, wherein the electrical insulator is disposed between the third part of the serpentine portion and the heat conductor. ¦ 5. The resistor of claim 1, wherein the electrical insulator is smaller in size in the thickness direction than the resistor element. ¦ 6. The resistor of claim 1, wherein the heat conductor is smaller in size in the thickness direction than each of the first and second electrodes. ¦ 7. The resistor of claim 1, wherein each of the first and second electrodes is held in contact with the electrical insulator. ¦ 8. The resistor of claim 1, wherein the heat conductor is held in contact with the electrical insulator. ¦ 9. The resistor of claim 1, wherein the first electrode and the electrical insulator include end surfaces, respectively, that are flush with each other. ¦ 10. The resistor of claim 1, wherein the heat conductor is made of an electrically insulating material. | 1. A resistor comprising: an electrical insulator including: a first insulating part including first and second surfaces that face opposite sides to each other;a second insulating part spaced apart from the first insulating part in a first direction, the second insulating part including first and second surfaces that face opposite sides to each other; anda third insulating part disposed between the first and the second insulating parts, the third insulating part being larger in size in the first direction than each of the first and second insulating parts, the third insulating part including first and second surfaces that face opposite sides to each other, the first surface of the third insulating part being connected to the first surfaces of the first and second insulating parts, the second surface of the third insulating part being connected to the second surfaces of the first and second insulating parts;a resistor element including: a first resistor part disposed on the first surface of the first insulating part;a second resistor part disposed on the first surface of the second insulating part; anda third resistor part disposed on the first surface of the second insulating part;a first electrode disposed on the second surface of the first insulating part;a second electrode disposed on the second surface of the second insulating part; anda heat conductor disposed on the second surface of the third insulating part, the heat conductor overlapping the third resistor part of the resistor element as viewed in a thickness direction of the electrical insulator. | CPC_H01C | 4918042005305
15/437975 | US | P | Surface-mountable over-current protection device | A surface mountable over-current protection device comprises a PTC material layer, first and second conductive layers, left and right electrodes, left and right conductive members, and left and right insulating members. The PTC material layer comprises a left notch at a left end and a right notch at a right end. The first conductive layer comprises a primary portion disposed on an upper surface of the PTC material layer and a secondary portion extending over the left notch, and the second conductive layer comprises a primary portion disposed on a lower surface of the PTC material layer and a secondary portion extending over the underside of the right notch. The left conductive member connects to the left electrode and the first conductive layer and isolates from the second conductive layer. The right conductive member connects to the right electrode and the second conductive layer and isolates from the first conductive layer. The left and right insulating members are disposed in the left and right notches, respectively. The PTC material layer is not in direct contact with the left and right conductive members, and the primary portion and the secondary portion of the first or second conductive layer have different thicknesses. | 1. A surface-mountable over-current protection device, comprising: a PTC material layer having opposite left and right ends, the left end comprising a left notch, the right end comprising a right notch;a first conductive layer comprising a primary portion disposed on an upper surface of the PTC material layer and a secondary portion extending over the left notch;a second conductive layer comprising a primary portion disposed on a lower surface of the PTC material layer and a secondary portion extending over the underside of the right notch;a left electrode electrically connecting to the first conductive layer;a right electrode electrically connecting to the second conductive layer;a left conductive member connecting to the left electrode and the first conductive layer and isolating from the second conductive layer;a right conductive member connecting to the right electrode and the second conductive layer and isolates from the first conductive layer;a left insulating member disposed in the left notch and between the left conductive member and the PTC material layer for isolation; anda right insulating member disposed in the right notch and between the right conductive member and the PTC material layer for isolation;wherein the PTC material layer is not in direct contact with the left and right conductive members, and the primary portion and the secondary portion of the first conductive layer or the second conductive layer have difference thicknesses. ¦ 2. The surface-mountable over-current protection device of claim 1, wherein the primary portion is thicker than the secondary portion. ¦ 3. The surface-mountable over-current protection device of claim 1, wherein the primary portion is a laminate comprising a first metal layer and a second metal layer, and the secondary portion comprises the second metal layer. ¦ 4. The surface-mountable over-current protection device of claim 3, wherein the second metal layer is an electroplated layer on the first metal layer. ¦ 5. The surface-mountable over-current protection device of claim 1, wherein the left insulating member and the right insulating member are in the shape of a half cylinder, and the ratio of height to radius of the half cylinder is 1-15. ¦ 6. The surface-mountable over-current protection device of claim 1, wherein the first conductive layer has a right end with a notch aligned with the right notch, and the second conductive layer has a left end with a notch aligned with the left notch. ¦ 7. The surface-mountable over-current protection device of claim 1, wherein the left notch and right notch are in semi-circular or semi-ellipse shapes, and the left conductive member and the right conductive member are semi-circular or semi-ellipse conductive through holes. ¦ 8. The surface-mountable over-current protection device of claim 1, further comprising: a first insulating layer disposed on an upper surface of the first conductive layer from the left conductive member to the right conductive member; anda second insulating layer disposed on a lower surface of the second conductive layer from the left conductive member to the right conductive member. ¦ 9. The surface-mountable over-current protection device of claim 8, wherein the left electrode or the right electrode comprises two electrode sections disposed on an upper surface of the first insulating layer and a lower surface of the second insulating layer. ¦ 10. The surface-mountable over-current protection device of claim 8, wherein the first insulating layer and the second insulating layer comprise prepreg. ¦ 11. The surface-mountable over-current protection device of claim 8, wherein a material of the first insulating layer and the second insulating layer differ from that of the left insulating member and the right insulating member. ¦ 12. The surface-mountable over-current protection device of claim 8, wherein CTE in vertical direction of the left and right insulating members is smaller than CTE in vertical direction of the first and second insulating layers. ¦ 13. The surface-mountable over-current protection device of claim 1, wherein the left insulating member and the right insulating member comprise insulating resin without fiberglass. ¦ 14. The surface-mountable over-current protection device of claim 13, wherein CTE of the insulating resin at a temperature below Tg is less than 50 ppm. ¦ 15. The surface-mountable over-current protection device of claim 13, wherein the insulating resin has a viscosity of 30-60 Pa·s at 25° C. ¦ 16. The surface-mountable over-current protection device of claim 1, wherein the left and right insulating members comprise insulating resin with fillers selected from the group consisting of SiO2, TiO2, Al2O3, Al(OH)3 and Mg(OH)2. | 1. A surface-mountable over-current protection device, comprising: a PTC material layer having opposite left and right ends, the left end comprising a left notch, the right end comprising a right notch;a first conductive layer comprising a primary portion disposed on an upper surface of the PTC material layer and a secondary portion extending over the left notch;a second conductive layer comprising a primary portion disposed on a lower surface of the PTC material layer and a secondary portion extending over the underside of the right notch;a left electrode electrically connecting to the first conductive layer;a right electrode electrically connecting to the second conductive layer;a left conductive member connecting to the left electrode and the first conductive layer and isolating from the second conductive layer;a right conductive member connecting to the right electrode and the second conductive layer and isolates from the first conductive layer;a left insulating member disposed in the left notch and between the left conductive member and the PTC material layer for isolation; anda right insulating member disposed in the right notch and between the right conductive member and the PTC material layer for isolation;wherein the PTC material layer is not in direct contact with the left and right conductive members, and the primary portion and the secondary portion of the first conductive layer or the second conductive layer have difference thicknesses. | CPC_H01C | 4918041005110
15/608636 | US | P | Space-saving isolating arrester | The invention relates to a space-saving isolating arrester, having for at least two electronic components (EB1, EB2) to be monitored,with the electronic components to be monitored being fastened to a carrier (P) using a thermally softenable fixing means,with an energy accumulator (D1,D2) being arranged on each of the electronic components which—when a thermally softenable fixing means softens—displaces the associated electronic component substantially parallel to the carrier (P), thereby disconnecting the associated electronic component,and also having a mechanically displaceable display means (ANZ), with the mechanically displaceable display means indicating that one or more of the electronic components to be monitored has been disconnected, and with the mechanically displaceable display means (ANZ) being displaced by a disconnecting electronic component. | 1. A space-saving isolating arrester, comprising: at least two electronic componentsfastened to a carrier using a thermally softenable fixing means;an energy accumulator arranged on each of the at least two electronic components which, when the thermally softenable fixing means softens, displaces an associated electronic component of the at least two electronic components substantially parallel to the carrier, thereby disconnecting the associated electronic component; anda mechanically displaceable display means to indicate that one or more of the at least two electronic components has been disconnected, wherein the mechanically displaceable display means is displaced by a disconnecting electronic component. ¦ 2. The device as set forth in claim 1, wherein the mechanically displaceable display means has a fixing device for fixing the mechanically displaceable display means in a starting position. ¦ 3. The device as set forth in claim 1, further comprising: a fixing device for fixing a disconnected electronic component in a disconnected state. ¦ 4. The device as set forth in claim 2, wherein the fixing device and the mechanically displaceable display means are integrally formed with the fixing device being flexible relative to the mechanically displaceable display means. ¦ 5. The device as set forth in claim 1, further comprising: a housing with a first guide means being provided in the housing in order to guide the mechanical display means. ¦ 6. The device as set forth in claim 5, wherein a second guide means is provided in the housing in order to guide an electronic component to be disconnected. ¦ 7. The device as set forth in claim 1, wherein the energy accumulators are springs. ¦ 8. The device as set forth in claim 1, wherein the mechanically displaceable display means makes a change in color and/or a change in transmission available. ¦ 9. The device as set forth in claim 1, further comprising: devices for mounting on a supporting rail. ¦ 10. The device as set forth in claim 1, wherein the at least two electronic components are selected from the group which includes varistors, TVS diodes, or gas-filled overvoltage arresters. ¦ 11. The device as set forth in claim 1, wherein the thermally softenable fixing means has a solder and/or an adhesive. ¦ 12. The device as set forth in claim 5, wherein the housing and/or the mechanically displaceable display means is made of a plastic material. ¦ 13. A system, comprising: a plurality of space-saving isolating arresters arranged next to one another, each space-saving isolating arrester including: at least two electronic components fastened to a carrier using a thermally softenable fixing means;an energy accumulator arranged on each of the at least two electronic components which, when the thermally softenable fixing means softens, displaces an associated electronic component of the at least two electronic components substantially parallel to the carrier, thereby disconnecting the associated electronic component; anda mechanically displaceable display means to indicate that one or more of the at least two electronic components has been disconnected, wherein the mechanically displaceable display means is displaced by a disconnecting electronic component, wherein the plurality of space-saving isolating arresters provide a common fault reporting in the normal direction toward a respective carrier. ¦ 14. The system as set forth in claim 13, wherein each mechanically displaceable display means has a fixing device for fixing the mechanically displaceable display means in a starting position. ¦ 15. The system as set forth in claim 13, wherein each space-saving isolating arrester further comprises: a fixing device for fixing a disconnected electronic component in a disconnected state. ¦ 16. The system as set forth in claim 14, wherein the fixing device and the mechanically displaceable display means for each space-saving isolating arrester are integrally formed with the fixing device being flexible relative to the mechanically displaceable display means. ¦ 17. The system as set forth in claim 13, wherein each space-saving isolating arrester further comprises: a housing with a first guide means being provided in the housing in order to guide the mechanical display means. ¦ 18. The system as set forth in claim 17, wherein a second guide means is provided in each housing in order to guide an electronic component to be disconnected. ¦ 19. The system as set forth in claim 13, wherein the energy accumulators are springs. ¦ 20. The system as set forth in claim 13, wherein the at least two electronic components are selected from the group which includes varistors, TVS diodes, or gas-filled overvoltage arresters. | 1. A space-saving isolating arrester, comprising: at least two electronic componentsfastened to a carrier using a thermally softenable fixing means;an energy accumulator arranged on each of the at least two electronic components which, when the thermally softenable fixing means softens, displaces an associated electronic component of the at least two electronic components substantially parallel to the carrier, thereby disconnecting the associated electronic component; anda mechanically displaceable display means to indicate that one or more of the at least two electronic components has been disconnected, wherein the mechanically displaceable display means is displaced by a disconnecting electronic component. | CPC_H01C | 4918040005333
15/835090 | US | P | Chip resistor and mounting structure thereof | A chip resistor includes a resistor board, a first electrode, a second electrode and an insulating layer. The second electrode is offset from the first electrode in a lateral direction perpendicular to the thickness direction of the resistor board. The obverse surface of the resistor board includes a first region in contact with the first electrode, a second region in contact with the second electrode and an intermediate region in contact with the insulating layer. The intermediate region is disposed between the first region and the second region in the lateral direction. The first electrode includes a first underlying layer and a first plating layer. The first underlying layer is disposed between the first plating layer and the insulating layer in the thickness direction of the resistor board. | 1. A chip resistor, comprising: a resistor element including an obverse surface and a reverse surface that face mutually opposite sides, the obverse surface including a first end part and a second end part that are spaced apart from each other;a first insulator held in contact with the obverse surface of the resistor element, each of the first and second end parts of the obverse surface of the resistor element being exposed from the first insulator, the first insulator including an obverse surface and a reverse surface that face mutually opposite sides;a first electrode extending from the first end part of the obverse surface of the resistor element to the obverse surface of the first insulator, the first electrode including an obverse surface and a reverse surface that face mutually opposite sides, the reverse surface of the first electrode facing the resistor element side; anda second electrode extending from the second end part of the obverse surface of the resistor element to the obverse surface of the first insulator, the second electrode including an obverse surface and a reverse surface that face mutually opposite sides, the reverse surface of the second electrode facing the resistor element side,wherein a distance between the reverse surface of the resistor element and the obverse surface of the first electrode in a first area is greater than a distance between the reverse surface of the resistor element and the obverse surface of the first electrode in a second area, the first area overlapping the first electrode and the first insulator as viewed in a first direction perpendicular to the reverse surface of the resistor element, the second area overlapping the first electrode as viewed in the first direction and not overlapping the first insulator as viewed in the first direction,a distance between the reverse surface of the resistor element and the obverse surface of the second electrode in a third area is greater than a distance between the reverse surface of the resistor element and the obverse surface of the second electrode in a fourth area, the third area overlapping the second electrode and the first insulator as viewed in the first direction, the fourth area overlapping the second electrode as viewed in the first direction and not overlapping the first insulator as viewed in the first direction,the first electrode includes: a first metal layer extending from the first end part of the obverse surface of the resistor element to the obverse surface of the first insulator; anda second metal layer extending from the first metal layer of the first electrode to the first insulator, andthe second electrode includes:a first metal layer extending from the second end part of the obverse surface of the resistor element to the obverse surface of the first insulator; anda second metal layer extending from the first metal layer of the second electrode to the first insulator. ¦ 2. The chip resistor of claim 1, wherein the second metal layer of the first electrode includes a first thickness in the first area and a second thickness in the second area, the first thickness of the second metal layer of the first electrode being greater than the second thickness of the second metal layer of the first electrode, and the second metal layer of the second electrode includes a first thickness in the third area and a second thickness in the fourth area, the first thickness of the second metal layer of the second electrode being greater than the second thickness of the second metal layer of the second electrode. ¦ 3. The chip resistor of claim 1, wherein the first electrode includes a third metal layer extending from the second metal layer of the first electrode to the first insulator, and the second electrode includes a third metal layer extending from the second metal layer of the second electrode to the first insulator. ¦ 4. The chip resistor of claim 3, wherein the first electrode includes a fourth metal layer extending from the third metal layer of the first electrode to the first insulator, and the second electrode includes a fourth metal layer extending from the third metal layer of the second electrode to the first insulator. ¦ 5. A chip resistor, comprising: a resistor element including an obverse surface and a reverse surface that face mutually opposite sides, the obverse surface including a first end part and a second end part that are spaced apart from each other;a first insulator held in contact with the obverse surface of the resistor element, each of the first and second end parts of the obverse surface of the resistor element being exposed from the first insulator, the first insulator including an obverse surface and a reverse surface that face mutually opposite sides;a first electrode extending from the first end part of the obverse surface of the resistor element to the obverse surface of the first insulator, the first electrode including an obverse surface and a reverse surface that face mutually opposite sides, the reverse surface of the first electrode facing the resistor element side; anda second electrode extending from the second end part of the obverse surface of the resistor element to the obverse surface of the first insulator, the second electrode including an obverse surface and a reverse surface that face mutually opposite sides, the reverse surface of the second electrode facing the resistor element side,wherein a distance between the reverse surface of the resistor element and the obverse surface of the first electrode in a first area is greater than a distance between the reverse surface of the resistor element and the obverse surface of the first electrode in a second area, the first area overlapping the first electrode and the first insulator as viewed in a first direction perpendicular to the reverse surface of the resistor element, the second area overlapping the first electrode as viewed in the first direction and not overlapping the first insulator as viewed in the first direction, anda distance between the reverse surface of the resistor element and the obverse surface of the second electrode in a third area is greater than a distance between the reverse surface of the resistor element and the obverse surface of the second electrode in a fourth area, the third area overlapping the second electrode and the first insulator as viewed in the first direction, the fourth area overlapping the second electrode as viewed in the first direction and not overlapping the first insulator as viewed in the first direction,the first electrode includes a first metal layer extending from the first end part of the obverse surface of the resistor element to the obverse surface of the first insulator,the second electrode includes a first metal layer extending from the second end part of the obverse surface of the resistor element to the obverse surface of the first insulator,the resistor element includes a plurality of end surfaces that are parallel to the first direction, andeach of the first metal layers of the first and second electrodes includes an end surface that is parallel to the first direction and that is flush with one of the end surfaces of the resistor element. ¦ 6. The chip resistor of claim 5, wherein the end surfaces of the resistor element include first and second end surfaces, the first insulator being disposed between the first and second end surfaces as viewed in the first direction, and the chip resistor further comprises a second insulator disposed on the reverse surface of the resistor element, the second insulator extending from the first end surface of the resistor element to the second end surface of the resistor element as viewed in the first direction. ¦ 7. The chip resistor of claim 5, wherein the first electrode includes a second metal layer formed on the first metal layer, the second metal layer of the first electrode including an end surface flush with the end surface of the first metal layer of the first electrode. ¦ 8. The chip resistor of claim 7, wherein the first electrode includes a third metal layer formed on the second metal layer, the third metal layer of the first electrode including an end surface flush with the end surface of the second metal layer of the first electrode. ¦ 9. The chip resistor of claim 5, wherein the obverse surface of the resistor element is flat in a whole region from the first end surface to the second end surface. | 1. A chip resistor, comprising: a resistor element including an obverse surface and a reverse surface that face mutually opposite sides, the obverse surface including a first end part and a second end part that are spaced apart from each other;a first insulator held in contact with the obverse surface of the resistor element, each of the first and second end parts of the obverse surface of the resistor element being exposed from the first insulator, the first insulator including an obverse surface and a reverse surface that face mutually opposite sides;a first electrode extending from the first end part of the obverse surface of the resistor element to the obverse surface of the first insulator, the first electrode including an obverse surface and a reverse surface that face mutually opposite sides, the reverse surface of the first electrode facing the resistor element side; anda second electrode extending from the second end part of the obverse surface of the resistor element to the obverse surface of the first insulator, the second electrode including an obverse surface and a reverse surface that face mutually opposite sides, the reverse surface of the second electrode facing the resistor element side,wherein a distance between the reverse surface of the resistor element and the obverse surface of the first electrode in a first area is greater than a distance between the reverse surface of the resistor element and the obverse surface of the first electrode in a second area, the first area overlapping the first electrode and the first insulator as viewed in a first direction perpendicular to the reverse surface of the resistor element, the second area overlapping the first electrode as viewed in the first direction and not overlapping the first insulator as viewed in the first direction,a distance between the reverse surface of the resistor element and the obverse surface of the second electrode in a third area is greater than a distance between the reverse surface of the resistor element and the obverse surface of the second electrode in a fourth area, the third area overlapping the second electrode and the first insulator as viewed in the first direction, the fourth area overlapping the second electrode as viewed in the first direction and not overlapping the first insulator as viewed in the first direction,the first electrode includes: a first metal layer extending from the first end part of the obverse surface of the resistor element to the obverse surface of the first insulator; anda second metal layer extending from the first metal layer of the first electrode to the first insulator, andthe second electrode includes:a first metal layer extending from the second end part of the obverse surface of the resistor element to the obverse surface of the first insulator; anda second metal layer extending from the first metal layer of the second electrode to the first insulator. | CPC_H01C | 4918039003890
15/593795 | US | P | Surface mount resistor | Provided is a surface mount resistor that can be stably mounted without the need for lead wires to be to flattened. The surface mount resistor includes a first resistive element and a second resistive element arranged in parallel, the first resistive element having first lead wires at opposite ends thereof, and the second resistive element having second lead wires at opposite ends thereof. The first resistive element and the second resistive element are integrated by being covered with a sheath. The first lead wires and the second lead wires are arranged such that they protrude outward in a direction of an axis beyond the sheath. The first lead wires and the second lead wires are bent alongside surfaces and a bottom surface of the sheath. | 1. A surface mount resistor comprising: a first resistive element and a second resistive element arranged in parallel, the first resistive element having first lead wires at opposite ends thereof, and the second resistive element having second lead wires at opposite ends thereof,wherein:the first resistive element and the second resistive element are integrated by molding resin that covers the first resistive element and the second resistive element,the first lead wires and the second lead wires are arranged such that the lead wires protrude outward in a direction of an axis beyond the molding resin, andthe first lead wires and the second lead wires are bent along side surfaces of the molding resin, and are further bent at positions away from a bottom surface of the molding resin in a downward direction so that each of the first resistive element and the second resistive element is connected to a surface of a mounting board via at least two lead wires led out from the opposite ends of each resistive element, that is, a total of four or more lead wires, at positions below the bottom surface of the molding resin. ¦ 2. The surface mount resistor according to claim 1, further comprising a lead wire housing portion on the bottom surface of the sheath, the lead wire housing portion being adapted to house the first lead wires and the second lead wires therein. ¦ 3. The surface mount resistor according to claim 2, wherein: the lead wire housing portion has a sloped portion that is sloped from an end surface toward a center of the sheath, andthe first lead wires and the second lead wires are bent along the sloped portion. ¦ 4. The surface mount resistor according to claim 2, wherein the first lead wires and the second lead wires are housed in the lead wire housing portion, and are connected at points to the mounting board. ¦ 5. The surface mount resistor according to claim 1, wherein the first and second resistive elements are wire-wound resistive elements having opposite winding directions. ¦ 6. The surface mount resistor according to claim 1, wherein the first and second resistive elements are a wire-wound resistive element and a film resistive element. ¦ 7. The surface mount resistor according to claim 1, wherein connection lands are arranged on the mounting board so that the first and second resistive elements are connected in series or parallel on the connection lands. ¦ 8. The surface mount resistor according to claim 1, wherein the sheath is a molded thermosetting insulating material. | 1. A surface mount resistor comprising: a first resistive element and a second resistive element arranged in parallel, the first resistive element having first lead wires at opposite ends thereof, and the second resistive element having second lead wires at opposite ends thereof,wherein:the first resistive element and the second resistive element are integrated by molding resin that covers the first resistive element and the second resistive element,the first lead wires and the second lead wires are arranged such that the lead wires protrude outward in a direction of an axis beyond the molding resin, andthe first lead wires and the second lead wires are bent along side surfaces of the molding resin, and are further bent at positions away from a bottom surface of the molding resin in a downward direction so that each of the first resistive element and the second resistive element is connected to a surface of a mounting board via at least two lead wires led out from the opposite ends of each resistive element, that is, a total of four or more lead wires, at positions below the bottom surface of the molding resin. | CPC_H01C | 4918039003891
15/623190 | US | P | Overcurrent protection device | An overcurrent protection device includes a polymer positive temperature coefficient (PPTC) component and two pins. The PPTC component includes a positive temperature coefficient (PTC) element having two opposite surfaces, and two electrodes respectively connected to the surfaces of the PTC polymeric element. The two pins are respectively connected to the electrodes and extend in an extending direction. Each of the pins has a cross-sectional area that is perpendicular to the extending direction and greater than or equal to 0.8 mm2. The overcurrent protection device has an average trip current and an average work current, where the ratio of the average trip current to the average work current is less than 1.5. | 1. An overcurrent protection device comprising: a polymer positive temperature coefficient (PPTC) component that includes a positive temperature coefficient (PTC) polymeric element having two opposite surfaces, andtwo electrodes respectively connected to said surfaces of said PTC polymeric element; andtwo pins respectively connected to said electrodes and extending in an extending direction, each of said pins having a cross-sectional area that is perpendicular to the extending direction and that is greater than or equal to 0.8 mm2;wherein said overcurrent protection device has an average trip current and an average work current, the ratio of said average trip current to said average work current being greater than 0 and less than 1.5;wherein said PTC polymeric element includes a polymer matrix and a particulate conductive filler dispersed in said polymer matrix, said particulate conductive filler being carbon black powder. ¦ 2. The overcurrent protection device as claimed in claim 1, wherein said cross-sectional area of each of said pins ranges from 0.8 mm2 to 1.1 mm2. ¦ 3. The overcurrent protection device as claimed in claim 1, wherein each of said pins is one of a tinned copper pin and a tinned copper clad steel pin. ¦ 4. The overcurrent protection device as claimed in claim 1, wherein said polymer matrix includes a non-grafted olefin-based polymer. ¦ 5. The overcurrent protection device as claimed in claim 4, wherein said polymer matrix further includes a carboxylic acid anhydride-grafted olefin-based polymer. ¦ 6. The overcurrent protection device as claimed in claim 4, wherein said non-grafted olefin-based polymer is high density polyethylene. | 1. An overcurrent protection device comprising: a polymer positive temperature coefficient (PPTC) component that includes a positive temperature coefficient (PTC) polymeric element having two opposite surfaces, andtwo electrodes respectively connected to said surfaces of said PTC polymeric element; andtwo pins respectively connected to said electrodes and extending in an extending direction, each of said pins having a cross-sectional area that is perpendicular to the extending direction and that is greater than or equal to 0.8 mm2;wherein said overcurrent protection device has an average trip current and an average work current, the ratio of said average trip current to said average work current being greater than 0 and less than 1.5;wherein said PTC polymeric element includes a polymer matrix and a particulate conductive filler dispersed in said polymer matrix, said particulate conductive filler being carbon black powder. | CPC_H01C | 4918039004414
15/611826 | US | P | Method of manufacturing electronic component, and electronic component | A method of manufacturing an electronic component includes manufacturing a ceramic element including one pair of end surfaces and four side surfaces, forming external electrodes at both end portions of the ceramic element, measuring an initial characteristic value, determining any side surface to be machined among the four side surfaces and then determining, based on stored data, an amount of machining to be performed on the side surface to be machined, and machining, by the determined machining amount, the side surface of the ceramic element, which is determined to be machined, to be flush or substantially flush with the external electrodes. | 1. A method of manufacturing an electronic component, the method comprising: a ceramic element manufacturing process of manufacturing a ceramic element including one pair of end surfaces and four side surfaces each connecting the end surfaces;an external electrode forming process of forming, at both end portions of the ceramic element, one pair of external electrodes each with a cap shape over the corresponding end surface and the four side surfaces continuous with the end surface;an initial characteristic value measuring process of measuring an initial characteristic value between the external electrodes;a machining condition determining process of determining one side surface, two side surfaces, or three side surfaces to be machined from among the four side surfaces and then determining, based on stored data, an amount of machining to be performed on the determined one side surface, two side surfaces, or three side surfaces by comparing the initial characteristic value measured through the initial characteristic value measuring process and a predetermined target characteristic value; anda side surface machining process of machining the determined one side surface, two side surfaces, or three side surfaces to be flush or substantially flush with the external electrodes formed on the side surface by the machining amount determined by the machining condition determining process; whereinthe ceramic element is a thermistor element, and the electronic component is a thermistor. ¦ 2. The method of manufacturing an electronic component according to claim 1, wherein the characteristic value is a resistance value. ¦ 3. The method of manufacturing an electronic component according to claim 1, wherein the external electrode forming process includes a baked external electrode forming process of forming a baked external electrode at each end portion of the ceramic element by applying and baking conductive paste. ¦ 4. The method of manufacturing an electronic component according to claim 1, wherein the external electrode forming process includes: a baked external electrode forming process of forming a baked external electrode at each end portion of the ceramic element by applying and baking conductive paste; anda plated external electrode forming process of forming a plated external electrode on the baked external electrode by plating. ¦ 5. The method of manufacturing an electronic component according to claim 1, wherein each of the external electrodes is in ohmic contact with the ceramic element. ¦ 6. The method of manufacturing an electronic component according to claim 1, wherein an internal electrode is formed inside the ceramic element. ¦ 7. The method of manufacturing an electronic component according to claim 1, wherein each end surface of the ceramic element is rectangular or substantially rectangular including a first side and a second side orthogonal or substantially orthogonal to each other, and a length of a longer one of the first and second sides is less than or equal to a length of each side surface between the end surfaces. ¦ 8. The method of manufacturing an electronic component according to claim 7, wherein the length of the first side is different from the length of the second side. ¦ 9. The method of manufacturing an electronic component according to claim 1, wherein each end surface of the ceramic element is rectangular or substantially rectangular including a first side and a second side orthogonal or substantially orthogonal to each other, and a length of a longer one of the first and second sides is longer than a length of each side surface between the end surfaces. ¦ 10. The method of manufacturing an electronic component according to claim 1, further comprising a lead terminal joining process of joining a lead terminal with each external electrode. ¦ 11. The method of manufacturing an electronic component according to claim 10, further comprising, after the lead terminal joining process, a characteristic value adjusting process of adjusting the characteristic value by machining the ceramic element or machining the ceramic element and the external electrodes. ¦ 12. The method of manufacturing an electronic component according to claim 10, further comprising an exterior sealing process of sealing, by an exterior, the ceramic element on which the external electrodes are formed, leaving one end of each lead terminal externally exposed. ¦ 13. An electronic component comprising: a ceramic element including one pair of end surfaces and four side surfaces each connecting the end surfaces; andone pair of external electrodes provided on both end surfaces of the ceramic element;wherein each external electrode extends from the corresponding end surface to one side surface, two side surfaces, or three side surfaces of the four side surfaces continuous with the end surface over a side surrounding the end surface;any of the four side surfaces of the ceramic element, to which no external electrode extends, is machined to be flush or substantially flush;each end surface of the ceramic element is rectangular or substantially rectangular including a first side and a second side orthogonal or substantially orthogonal to each other, and a length of a longer one of the first and second sides is less than or equal to a length of each side surface between the end surfaces; andthe length of the first side is different from the length of the second side. ¦ 14. The electronic component according to claim 13, wherein each of the external electrodes only includes a baked external electrode provided on the ceramic element. ¦ 15. The electronic component according to claim 13, wherein each of the external electrodes includes a baked external electrode provided on the ceramic element and a plated external electrode provided on the baked external electrode. ¦ 16. The electronic component according to claim 13, wherein each external electrode is in ohmic contact with the ceramic element. ¦ 17. The electronic component according to claim 13, wherein the ceramic element is a thermistor element and the electronic component is a thermistor. ¦ 18. The electronic component according to claim 13, wherein an internal electrode is provided inside the ceramic element. ¦ 19. The electronic component according to claim 13, wherein each of the external electrodes is joined with a lead terminal. ¦ 20. A method of manufacturing an electronic component according to claim 19, wherein the ceramic element on which the external electrodes are provided is sealed by an exterior, leaving one end of each lead terminal externally exposed. | 1. A method of manufacturing an electronic component, the method comprising: a ceramic element manufacturing process of manufacturing a ceramic element including one pair of end surfaces and four side surfaces each connecting the end surfaces;an external electrode forming process of forming, at both end portions of the ceramic element, one pair of external electrodes each with a cap shape over the corresponding end surface and the four side surfaces continuous with the end surface;an initial characteristic value measuring process of measuring an initial characteristic value between the external electrodes;a machining condition determining process of determining one side surface, two side surfaces, or three side surfaces to be machined from among the four side surfaces and then determining, based on stored data, an amount of machining to be performed on the determined one side surface, two side surfaces, or three side surfaces by comparing the initial characteristic value measured through the initial characteristic value measuring process and a predetermined target characteristic value; anda side surface machining process of machining the determined one side surface, two side surfaces, or three side surfaces to be flush or substantially flush with the external electrodes formed on the side surface by the machining amount determined by the machining condition determining process; whereinthe ceramic element is a thermistor element, and the electronic component is a thermistor. | CPC_H01C | 4918037004592
15/842336 | US | P | Resistance element and method for manufacturing the same | A frequency-dependent resistance element includes an element assembly composed of a sintered magnetic material and a coil conductor embedded in the element assembly. The sintered magnetic material is composed of a primary component containing Fe, Zn, Ni, and Cu and a secondary component containing Co. In the primary component, on a percent by mole basis, the Fe content is 46.79 to 47.69, the Zn content is 12.60 to 24.84, and the Ni content is 19.21 to 32.36 in terms of Fe2O3, ZnO, and NiO, respectively. The molar ratio (Ni:Zn) of Ni to Zn is (1−X):X, where X is from about 0.28 to about 0.56. The content of Co in terms of Co3O4 is 1.0 to 10.0 parts by mass relative to 100 parts by mass of the primary component containing Fe, Zn, Ni, and Cu in terms of Fe2O3, ZnO, NiO, and CuO, respectively. | 1. A frequency-dependent resistance element comprising: an element assembly composed of a sintered magnetic material; anda coil conductor embedded in the element assembly,the sintered magnetic material is composed of a primary component containing Fe, Zn, Ni, and Cu and a secondary component containing Co,in the primary component, an Fe content is from 46.79 percent by mole to 47.69 percent by mole in terms of Fe2O3, the Zn content is from 12.60 percent by mole to 24.84 percent by mole in terms of ZnO, and the Ni content is from 19.21 percent by mole to 32.36 percent by mole in terms of NiO,a molar ratio (Ni:Zn) of the Ni content to the Zn content is (1−X):X, where X is from 0.28 to 0.56, anda content of Co serving as the secondary component in terms of Co3O4 is from 1.0 part by mass to 10.0 parts by mass relative to 100 parts by mass of the primary component containing Fe, Zn, Ni, and Cu in terms of Fe2O3, ZnO, NiO, and CuO, respectively. ¦ 2. The frequency-dependent resistance element according to claim 1, wherein X is from 0.44 to 0.56. ¦ 3. The frequency-dependent resistance element according to claim 2, wherein a pore area percentage of the element assembly is from 3% to 20%. ¦ 4. The frequency-dependent resistance element according to claim 2, wherein a formula 1 is satisfied: f1=A×Y+B (formula 1)and in the formula 1: f1 represents a frequency (MHz) that provides R2, where R2 represents a resistance component (Q) corresponding to a real part of an impedance of the frequency-dependent resistance element and satisfies R2=R1+17, andR1 represents a resistance component (Q) corresponding to the real part of the impedance of the frequency-dependent resistance element at 1 MHz,Y represents the content (part by mass) of Co in terms of Co3O4 relative to 100 parts by mass of the primary component containing Fe, Zn, Ni, and Cu in terms of Fe2O3, ZnO, NiO, and CuO, respectively, in the sintered magnetic material,A is from 36.8 to 38.0, andB is from 14.0 to 56.0. ¦ 5. The frequency-dependent resistance element according to claim 2, wherein a formula 2 is satisfied: f2=C×Y2+D×Y+E (formula 2)and in the formula 2: f2 represents a frequency (MHz) at which μ″ is 2, where μ″ is an imaginary part of the complex permeability of the frequency-dependent resistance element,Y represents the content (part by mass) of Co in terms of Co3O4 relative to 100 parts by mass of the primary component containing Fe, Zn, Ni, and Cu in terms of Fe2O3, ZnO, NiO, and CuO, respectively, in the sintered magnetic material,C is from 1.78 to 2.60,D is from 30.00 to 40.00, andE is from 10.00 to 35.00. ¦ 6. The frequency-dependent resistance element according to claim 2, wherein the element assembly is a multilayer body composed of a plurality of layers of the sintered magnetic material. ¦ 7. The frequency-dependent resistance element according to claim 1, wherein a pore area percentage of the element assembly is from 3% to 20%. ¦ 8. The frequency-dependent resistance element according to claim 1, wherein a formula 1 is satisfied: f1=A×Y+B (formula 1)and in the formula 1: f1 represents a frequency (MHz) that provides R2, where R2 represents a resistance component (Q) corresponding to a real part of an impedance of the frequency-dependent resistance element and satisfies R2=R1+17, andR1 represents a resistance component (Q) corresponding to the real part of the impedance of the frequency-dependent resistance element at 1 MHz,Y represents the content (part by mass) of Co in terms of Co3O4 relative to 100 parts by mass of the primary component containing Fe, Zn, Ni, and Cu in terms of Fe2O3, ZnO, NiO, and CuO, respectively, in the sintered magnetic material,A is from 36.8 to 38.0, andB is from 14.0 to 56.0. ¦ 9. The frequency-dependent resistance element according to claim 8, wherein a formula 3 and a formula 4 are satisfied: A=0.046×Z+36.828 (formula 3)B=2.32×Z+6.63 (formula 4)and in the formulae 3 and 4: A and B are the same as in claim 4, andZ represents a pore area percentage. ¦ 10. The frequency-dependent resistance element according to claim 8, wherein f1 is 50 MHz or more. ¦ 11. The frequency-dependent resistance element according to claim 1, wherein a formula 2 is satisfied: f2=C×Y2+D×Y+E (formula 2)and in the formula 2: f2 represents a frequency (MHz) at which μ″ is 2, where μ″ is an imaginary part of the complex permeability of the frequency-dependent resistance element,Y represents the content (part by mass) of Co in terms of Co3O4 relative to 100 parts by mass of the primary component containing Fe, Zn, Ni, and Cu in terms of Fe2O3, ZnO, NiO, and CuO, respectively, in the sintered magnetic material,C is from 1.78 to 2.60,D is from 30.00 to 40.00, andE is from 10.00 to 35.00. ¦ 12. The frequency-dependent resistance element according to claim 11, wherein a formula 5, a formula 6, and a formula 7 are satisfied: C=0.046×Z+1.61 (formula 5)D=0.567×Z+28.37 (formula 6)E=1.385×Z+5.74 (formula 7)and in the formulae 5, 6 and 7: C, D, and E are the same as in claim 11, andZ represents a pore area percentage. ¦ 13. The frequency-dependent resistance element according to claim 1, wherein the element assembly is a multilayer body composed of a plurality of layers of the sintered magnetic material. ¦ 14. The frequency-dependent resistance element according to claim 13, wherein the plurality of layers of the sintered magnetic material are stacked with conductor layers interposed therebetween, and the layers define holes via which the conductor layers electrically connect to each other. ¦ 15. A method for controlling frequency characteristics of a frequency-dependent resistance element including an element assembly composed of a sintered magnetic material and a coil conductor embedded in the element assembly, the sintered magnetic material being composed of a primary component containing Fe, Zn, Ni, and Cu and a secondary component containing Co, and in the primary component, the Fe content being from 46.79 percent by mole to 47.69 percent by mole in terms of Fe2O3, the Zn content being from 12.60 percent by mole to 24.84 percent by mole in terms of ZnO, and the Ni content being from 19.21 percent by mole to 32.36 percent by mole in terms of NiO, the method comprising: controlling a rising frequency of a resistance component R corresponding to a real part of the impedance or an imaginary part μ″ of the complex permeability of the frequency-dependent resistance element by adjusting a molar ratio (Ni:Zn) denoted by (1−X):X of the Ni content to the Zn content, where X is within a range from 0.28 to 0.56, and by adjusting an amount of Co added as the secondary component. ¦ 16. The method according to claim 15, wherein the controlling a rising frequency of a resistance component R includes adjusting the molar ratio (Ni:Zn) where X is from 0.44 to 0.56. ¦ 17. The method according to claim 15, wherein in the controlling a rising frequency of a resistance component, a formula 1 is satisfied: f1=A×Y+B (formula 1)and in the formula 1: f1 represents a frequency (MHz) that provides R2, where R2 represents a resistance component (Q) corresponding to a real part of an impedance of the frequency-dependent resistance element and satisfies R2=R1+17, andR1 represents a resistance component (Q) corresponding to the real part of the impedance of the frequency-dependent resistance element at 1 MHz,Y represents the content (part by mass) of Co in terms of Co3O4 relative to 100 parts by mass of the primary component containing Fe, Zn, Ni, and Cu in terms of Fe2O3, ZnO, NiO, and CuO, respectively, in the sintered magnetic material,A is from 36.8 to 38.0, andB is from 14.0 to 56.0. ¦ 18. The method according to claim 17, wherein in the controlling a rising frequency of a resistance component, a formula 3 and a formula 4 are satisfied: A=0.046×Z+36.828 (formula 3)B=2.32×Z+6.63 (formula 4)and in the formulae 3 and 4: A and B are the same as in claim 8, andZ represents a pore area percentage. ¦ 19. The method according to claim 15, wherein in the controlling a rising frequency of a resistance component, a formula 2 is satisfied: f2=C×Y2+D×Y+E (formula 2)and in the formula 2: f2 represents a frequency (MHz) at which μ″ is 2, where μ″ is an imaginary part of the complex permeability of the frequency-dependent resistance element,Y represents the content (part by mass) of Co in terms of Co3O4 relative to 100 parts by mass of the primary component containing Fe, Zn, Ni, and Cu in terms of Fe2O3, ZnO, NiO, and CuO, respectively, in the sintered magnetic material,C is from 1.78 to 2.60,D is from 30.00 to 40.00, andE is from 10.00 to 35.00. ¦ 20. The method according to claim 19, wherein in the controlling a rising frequency of a resistance component, a formula 5, a formula 6, and a formula 7 are satisfied: C=0.046×Z+1.61 (formula 5)D=0.567×Z+28.37 (formula 6)E=1.385×Z+5.74 (formula 7)and in the formulae 5, 6 and 7: C, D, and E are the same as in claim 11, andZ represents a pore area percentage. | 1. A frequency-dependent resistance element comprising: an element assembly composed of a sintered magnetic material; anda coil conductor embedded in the element assembly,the sintered magnetic material is composed of a primary component containing Fe, Zn, Ni, and Cu and a secondary component containing Co,in the primary component, an Fe content is from 46.79 percent by mole to 47.69 percent by mole in terms of Fe2O3, the Zn content is from 12.60 percent by mole to 24.84 percent by mole in terms of ZnO, and the Ni content is from 19.21 percent by mole to 32.36 percent by mole in terms of NiO,a molar ratio (Ni:Zn) of the Ni content to the Zn content is (1−X):X, where X is from 0.28 to 0.56, anda content of Co serving as the secondary component in terms of Co3O4 is from 1.0 part by mass to 10.0 parts by mass relative to 100 parts by mass of the primary component containing Fe, Zn, Ni, and Cu in terms of Fe2O3, ZnO, NiO, and CuO, respectively. | CPC_H01C | 4918037004594
15/486483 | US | P | Surge arrester | A surge arrester has a resistance column which is pressed together by one or more clamping devices. The clamping devices are each fixed at both ends of the resistance column to an end fitting by way of a fixing device. An electrically insulating housing encloses the fixing device. Each end fitting has a first contour, on which the fixing devices are arranged and which is enclosed by the housing. The end fitting also has a second contour with a smaller diameter than the first contour. | 1. A surge arrester, comprising: a resistance column that is pressed together by at least one clamping device;an end fitting at each end of said resistance column, said end fitting having a first contour with a given diameter and a second contour with a diameter that is smaller than the given diameter of said first contour;a fixing device fixing said at least one clamping device at each end of said resistance column to said end fitting, said fixing device being disposed on said first contour, and fixing said at least one clamping device is an opening formed in said first contour;said fixing device having a substantially conically shaped conical segment affixed to said clamping device, and said opening in said first contour being shaped so as to correspond to said conical segment;said second contour having a cylindrical outer surface and forming an annular step on said first contour;an electrically insulating outer housing formed of silicone enclosing said fixing device, said cylindrical outer surface of said second contour forming a sealing face, on which said silicone ends as said outer housing is cast. ¦ 2. The surge arrester according to claim 1, wherein said second contour is in each case arranged on a side of said first contour that faces away from said resistance column. ¦ 3. The surge arrester according to claim 1, wherein said second contour has a sealing face, on which said outer housing rests with a form fit, so that the outer housing completely encloses said first contour. ¦ 4. The surge arrester according to claim 1, wherein said second contour in each case has at least one connecting device for mechanical and/or electrical connection of the surge arrester. ¦ 5. The surge arrester according to claim 1, wherein said outer housing consists at least partly of silicone. ¦ 6. The surge arrester according to claim 1, wherein said resistance column includes a plurality of metal oxide resistors arranged one above another. ¦ 7. The surge arrester according to claim 1, wherein said at least one clamping device is one of at least four clamping devices. ¦ 8. The surge arrester according to claim 1, wherein said at least one clamping device comprises an electrically non-conductive plastic. ¦ 9. The surge arrester according to claim 1, wherein each clamping device comprises a glass fiber reinforced rod. | 1. A surge arrester, comprising: a resistance column that is pressed together by at least one clamping device;an end fitting at each end of said resistance column, said end fitting having a first contour with a given diameter and a second contour with a diameter that is smaller than the given diameter of said first contour;a fixing device fixing said at least one clamping device at each end of said resistance column to said end fitting, said fixing device being disposed on said first contour, and fixing said at least one clamping device is an opening formed in said first contour;said fixing device having a substantially conically shaped conical segment affixed to said clamping device, and said opening in said first contour being shaped so as to correspond to said conical segment;said second contour having a cylindrical outer surface and forming an annular step on said first contour;an electrically insulating outer housing formed of silicone enclosing said fixing device, said cylindrical outer surface of said second contour forming a sealing face, on which said silicone ends as said outer housing is cast. | CPC_H01C | 4918032004879
15/468630 | US | P | Voltage-nonlinear resistor element and method for producing the same | A voltage-nonlinear resistor element 10 includes a voltage-nonlinear resistor (referred simply as “resistor”) 20 and a pair of electrodes 14 and 16 between which the resistor 20 is interposed. The resistor 20 has a multilayer structure including a first layer 21 composed primarily of zinc oxide, a second layer 22 composed primarily of zinc oxide, and a third layer 23 composed primarily of a metal oxide other than zinc oxide. The second layer 22 is adjacent to the first layer 21 and has a smaller thickness and a higher volume resistivity than the first layer 21. The third layer 23 is adjacent to the second layer 22. | 1. A voltage-nonlinear resistor element comprising: a first layer composed primarily of zinc oxide;a second layer adjacent to the first layer, the second layer being composed primarily of zinc oxide and having a smaller thickness and a higher volume resistivity than the first layer; anda third layer adjacent to the second layer on a side of the second layer which is opposite to the side on which the second layer is adjacent to the first layer, the third layer being composed primarily of a metal oxide other than zinc oxide. ¦ 2. The voltage-nonlinear resistor element according to claim 1, wherein the first layer has a volume resistivity of 1×10−2 Ωcm or less, andwherein the second layer has a volume resistivity that is higher than the volume resistivity of the first layer and 1×103 Ωcm or less. ¦ 3. The voltage-nonlinear resistor element according to claim 1, wherein the second layer has a thickness of 0.2 to 300 nm. ¦ 4. The voltage-nonlinear resistor element according to claim 1, wherein the first layer includes an oxide of at least one metal element selected from the group consisting of Al, Ga, and In. ¦ 5. The voltage-nonlinear resistor element according to claim 1, wherein the third layer is composed primarily of an oxide of a metal element selected from the group consisting of Sr, Bi, and Pr and includes an oxide of at least one metal element selected from the group consisting of Si, Cr, Mn, Co, Ni, Zn, Sb, and La. ¦ 6. A method for producing the voltage-nonlinear resistor element according to claim 1, the method comprising: (a) firing a compact formed of a zinc oxide powder that may include at least one metal element selected from the group consisting of Al, Ga, and in In a nonoxidizing atmosphere in order to prepare a zinc oxide ceramic substrate;(b) firing the zinc oxide ceramic substrate in an oxidizing atmosphere in order to convert a surface layer of the zinc oxide ceramic substrate into a layer having a higher volume resistivity than the inside of the zinc oxide ceramic substrate, the inside and the surface layer of the zinc oxide ceramic substrate serving as the first layer and the second layer, respectively; and(c) forming the third layer on a surface of the second layer. ¦ 7. A method for producing the voltage-nonlinear resistor element according to claim 1, the method comprising: (a) firing a compact formed of a zinc oxide powder that may include at least one metal element selected from the group consisting of Al, Ga, and In in a nonoxidizing atmosphere in order to prepare a zinc oxide ceramic substrate;(b) forming a zinc oxide layer on a surface of the zinc oxide ceramic substrate, the zinc oxide layer being composed primarily of zinc oxide and having a smaller thickness and a higher volume resistivity than the zinc oxide ceramic substrate, the zinc oxide ceramic substrate and the zinc oxide layer serving as the first layer and the second layer, respectively; and(c) forming the third layer on a surface of the second layer. | 1. A voltage-nonlinear resistor element comprising: a first layer composed primarily of zinc oxide;a second layer adjacent to the first layer, the second layer being composed primarily of zinc oxide and having a smaller thickness and a higher volume resistivity than the first layer; anda third layer adjacent to the second layer on a side of the second layer which is opposite to the side on which the second layer is adjacent to the first layer, the third layer being composed primarily of a metal oxide other than zinc oxide. | CPC_H01C | 4918032004880
15/585216 | US | P | Thermistor element | A thermistor element satisfies 4≤(d/ed) when a first distance is d, which is a shortest distance between a first internal electrode and a second external electrode, whereas a second distance is referred to as ed, which is a shortest distance between the first internal electrode and a fifth internal electrode, in a cross section of a body including an L direction and a T direction thereof. | 1. A thermistor element comprising: a body including a length direction, a width direction, and a height direction;two external electrodes covering both ends of the body in the length direction; andmultiple internal electrodes laminated at intervals in a height direction in the body; wherein the multiple internal electrodes include: an outermost internal electrode disposed outermost in the height direction and connected to one of the external electrodes; andan adjacent internal electrode overlapping with the outermost internal electrode in the height direction and connected to the other external electrode;the outermost internal electrode extends past a center or a substantial center of the body; andin a cross section including the length direction and height direction of the body, a first distance that is a shortest distance between the outermost internal electrode and the other external electrode is denoted by d, and a second distance that is a shortest distance between the outermost internal electrode and the adjacent internal electrode is denoted by ed, the first and second distances satisfy 4≤(d/ed)≤10. ¦ 2. The thermistor element according to claim 1, wherein when a minimum thickness of the body is denoted by Tm between a surface of the body and an internal electrode located closest to the surface, among the multiple internal electrodes, in the height direction; andwhen a minimum thickness of the body is denoted by Wm between a surface of the body and an internal electrode located closest to the surface, among the multiple internal electrodes, in the width direction;the minimum thicknesses satisfy 0<(Tm/Wm)≤0.4. ¦ 3. The thermistor element according to claim 1, wherein a number of the internal electrodes connected to the one of the external electrodes and a number of the internal electrodes connected to the other external electrode are odd numbers. ¦ 4. The thermistor element according to claim 1, wherein a number of the internal electrodes connected to the one of the external electrodes and a number of the internal electrodes connected to the other external electrode are even numbers. ¦ 5. The thermistor element according to claim 1, wherein the body includes multiple ceramic layers laminated together to define an integral structure. ¦ 6. The thermistor element according to claim 5, wherein the ceramic layers are composed of a ceramic that has negative resistance-temperature characteristics. ¦ 7. The thermistor element according to claim 6, wherein the ceramic contains a manganese oxide as a main constituent, and includes at least one of a nickel oxide, a cobalt oxide, alumina, an iron oxide, a titanium oxide, and a zirconium oxide. ¦ 8. The thermistor element according to claim 1, wherein the external electrodes each include an electrode layer covering the body, and a plated layer laminated on the electrode layer. ¦ 9. The thermistor element according to claim 8, wherein the electrode layer is made of Ag, and the plated layer is made of Sn or Cu. ¦ 10. The thermistor element according to claim 1, wherein the multiple internal electrodes include at least one element of Ag, Pd, and Cu. ¦ 11. The thermistor element according to claim 1, wherein the multiple internal electrodes include first, second, and third internal electrodes arranged in order in the height direction and connected to the one of the external electrodes, and fourth, fifth, and sixth internal electrodes arranged in order in the height direction and connect to the other external electrode; andthe outermost internal electrode is the first internal electrode and the adjacent internal electrode is the fifth internal electrode. ¦ 12. The thermistor element according to claim 11, wherein the first internal electrode and the fourth internal electrode are located on a same level in the height direction, the second internal electrode and the fifth internal electrode are located on a same level in the height direction, and the third internal electrode and the sixth internal electrode are located on a same level in the height direction. ¦ 13. The thermistor element according to claim 1, wherein the first and second distances satisfy 5≤(d/ed)≤10. ¦ 14. The thermistor element according to claim 1, wherein the first and second distances satisfy 6≤(d/ed)≤10. | 1. A thermistor element comprising: a body including a length direction, a width direction, and a height direction;two external electrodes covering both ends of the body in the length direction; andmultiple internal electrodes laminated at intervals in a height direction in the body; wherein the multiple internal electrodes include: an outermost internal electrode disposed outermost in the height direction and connected to one of the external electrodes; andan adjacent internal electrode overlapping with the outermost internal electrode in the height direction and connected to the other external electrode;the outermost internal electrode extends past a center or a substantial center of the body; andin a cross section including the length direction and height direction of the body, a first distance that is a shortest distance between the outermost internal electrode and the other external electrode is denoted by d, and a second distance that is a shortest distance between the outermost internal electrode and the adjacent internal electrode is denoted by ed, the first and second distances satisfy 4≤(d/ed)≤10. | CPC_H01C | 4918031003931
15/728977 | US | P | Resistor element, method of manufacturing the same, and resistor element assembly | A resistor element includes a first terminal and a second terminal disposed on opposite end portions of a base substrate, respectively. A first resistance layer is connected to the first terminal and formed of a thick film resistor, and a second resistance layer is connected to the first resistance layer and the second terminal and is formed of a thin film resistor. | 1. A resistor element comprising: a first terminal and a second terminal on opposite end portions of a base substrate, respectively;a first resistance layer electrically connected to the first terminal, comprising a thick film resistor; anda second resistance layer electrically connected to the first resistance layer and to the second terminal, comprising a thin film resistor,wherein the first resistance layer and the second resistance layer are bonded to each other on one surface of the base substrate,wherein the thick film resistor contains a ruthenium (Ru) oxide, and the thin film resistor contains at least one of a nickel chromium (NiCr) alloy, a titanium nitride (TiN) alloy, and a tantalum nitride (TaN) alloy, andwherein the first and second resistance layers directly contact the one surface of the base substrate. ¦ 2. The resistor element of claim 1, wherein at least one of the first terminal and the second terminal is electrically connected to at least one of the first resistance layer and the second resistance layer by a conductive via. ¦ 3. The resistor element of claim 1, wherein the second resistance layer is trimmed, whereby a resistance value of the resistor element is established by carrying out a trimming process of the second resistance layer. ¦ 4. The resistor element of claim 1, wherein the first resistance layer is a printed and fired layer, and the second resistance layer is a sputtered layer. ¦ 5. A method of manufacturing a resistor element, comprising: preparing a base substrate;forming a first internal electrode and a second internal electrode on opposite end portions of the base substrate, respectively;forming a first resistance layer electrically connected to the first internal electrode and formed of a thick film resistor;forming a second resistance layer electrically connected to the first resistance layer and to the second internal electrode and formed of a thin film resistor; andforming a first external electrode and a second external electrode on the first internal electrode and the second internal electrode, respectively,wherein the first resistance layer and the second resistance layer are bonded to each other on one surface of the base substrate,wherein the thick film resistor contains a ruthenium (Ru) oxide, and the thin film resistor contains at least one of a nickel chromium (NiCr) alloy, a titanium nitride (TiN) alloy, and a tantalum nitride (TaN) alloy, andwherein the first and second resistance layers directly contact the one surface of the base substrate. ¦ 6. The method of claim 5, further comprising the steps of: measuring a resistance between the first internal electrode and the second internal electrode; andtrimming the second resistance layer so that the measured resistance reaches a target resistance for the resistor element. ¦ 7. The method of claim 5, wherein the first resistance layer is formed by a printing and firing process, and the second resistance layer is formed by a sputtering process. ¦ 8. A resistor element assembly comprising: a printed circuit board having first and second electrode pads thereon; anda resistor element on the printed circuit board,wherein the resistor element includes a first terminal and a second terminal on opposite end portions of a base substrate, respectively, a first resistance layer electrically connected to the first terminal and comprising a thick film resistor, and a second resistance layer electrically connected to the first resistance layer and the second terminal and comprising a thin film resistor,wherein the first resistance layer and the second resistance layer are bonded to each other on one surface of the base substrate,wherein the thick film resistor contains a ruthenium (Ru) oxide, and the thin film resistor contains at least one of a nickel chromium (NiCr) alloy, a titanium nitride (TiN) alloy, and a tantalum nitride (TaN) alloy, andwherein the first and second resistance layers directly contact the one surface of the base substrate. ¦ 9. A resistor element comprising: a base substrate;a thin film resistor on a first portion of an upper surface of the base substrate;a thick film resistor on a second portion of the upper surface of the base substrate and in contact with the thin film resistor;a first terminal in contact with the thin film resistor on at least a first side surface of the base substrate connected to the upper surface of the base substrate; anda second terminal in contact with the thick film resistor on at least a second side surface of the base substrate connected to the upper surface of the base substrate and opposing the first side surface,wherein the thin film resistor and the thick film resistor are bonded to each other on one surface of the base substrate,wherein the thick film resistor contains a ruthenium (Ru) oxide, and the thin film resistor contains at least one of a nickel chromium (NiCr) alloy, a titanium nitride (TiN) alloy, and a tantalum nitride (TaN) alloy, andwherein the thick film and thin film resistors directly contact the one surface of the base substrate. ¦ 10. The resistor element of claim 9, further comprising a first protective layer covering at least the thin film resistor;a second protective layer covering the first protective layer; andgrooves in the first protective layer and the thin film resistor. ¦ 11. The resistor element of claim 10, wherein the first protective layer includes glass and the second protective layer includes polymer. ¦ 12. The resistor element of claim 9, wherein: the first terminal includes:a first internal electrode on the upper surface of the base substrate, between the base substrate and the thin film resistor, and on the first side surface of the base substrate, anda first external electrode on the upper surface of a portion of the first internal electrode on the upper surface of the base substrate and on a portion of the first internal electrode on the first side surface of the base substratethe second terminal includes:a second internal electrode on the upper surface of the base substrate, between the base substrate and the thick film resistor, and on the second side surface of the base substrate, anda second external electrode on the upper surface of a portion of the second internal electrode on the upper surface of the base substrate and on a portion of the second internal electrode on the second side surface of the base substrate. ¦ 13. A resistor element comprising: a base substrate;a thin film resistor on a first surface of the base substrate;a thick film resistor on a second surface of the base substrate opposing the first surface of the base substrate; andfirst and second terminals on first and second side surfaces of the base substrate, opposing each other and each connecting the first surface to the second surface, the first and second terminals electrically connected to the thin film resistor and thick film resistor, respectively,wherein the thin film resistor is electrically connected to the thick film resistor an electrode connected to the thin film resistor on the first surface of the base substrate, connected to the thick film resistor on the second surface of the base substrate, and within a groove on a third side surface of the base substrate connecting the first surface to the second surface and connecting the first side surface to the second side surface. ¦ 14. The resistor element of claim 13, further comprising: a second conductive via within the base substrate electrically connecting the thick film resistor to a portion of the second terminal on the first surface of the base substrate,wherein the thick film resistor is not in contact with the second terminal on the second surface of the base substrate. | 1. A resistor element comprising: a first terminal and a second terminal on opposite end portions of a base substrate, respectively;a first resistance layer electrically connected to the first terminal, comprising a thick film resistor; anda second resistance layer electrically connected to the first resistance layer and to the second terminal, comprising a thin film resistor,wherein the first resistance layer and the second resistance layer are bonded to each other on one surface of the base substrate,wherein the thick film resistor contains a ruthenium (Ru) oxide, and the thin film resistor contains at least one of a nickel chromium (NiCr) alloy, a titanium nitride (TiN) alloy, and a tantalum nitride (TaN) alloy, andwherein the first and second resistance layers directly contact the one surface of the base substrate. | CPC_H01C | 4918026004771
15/410409 | US | P | Load resistor supports | A resistor support assembly includes first, second, third, and fourth support members. Each of the first and second support members includes one or more resistor contact regions and apertures extending therethrough. Each third support member is at least partially disposed within one of the apertures of one of the first support members and one of the apertures of one of the second support members. Recesses may be formed in the resistor contact regions of the first and the second support members, and one or more load resistors may be at least partially disposed within the recesses. The resistor support assembly may be used to mount one or more load resistors to a printed circuit board, without obstructing airflow through hollow portions of the load resistors. To reduce parasitic capacitance and inductance, the first support members and the second support members are formed from non-conductive materials. | 1. A resistor support assembly, comprising: a first support member including a resistor contact region and a plurality of apertures extending therethrough;a second support member including a resistor contact region and a plurality of apertures extending therethrough;a plurality of third support members, wherein each of the third support members is at least partially disposed within one of the apertures of the first support member and one of the apertures of the second support member;a fourth support member including a plurality of apertures, wherein the fourth support member is adjacent to the second support member; anda plurality of bolts,wherein each of the third support members includes an aperture,wherein each of the bolts is at least partially disposed within one of the apertures of the first support member, one of the apertures of the second support member, the aperture of one of the third support members, and one of the apertures of the fourth support member; andwherein the first support member and the second support member are formed from silicone, the third support members are formed from nylon, and the fourth support member is formed from FR-4. ¦ 2. The resistor support assembly according to claim 1, further comprising: a resistor disposed between the resistor contact region of the first support member and the resistor contact region of the second support member. ¦ 3. The resistor support assembly according to claim 2 wherein the resistor is a load resistor having a hollow portion extending therethrough, and wherein airflow through the hollow portion of the load resistor is unobstructed by the first support member, the second support member, and the third support members. ¦ 4. The resistor support assembly according to claim 2 wherein the resistor contact region of the first support member includes a recess and the resistor contact region of the second support member includes a recess, and the resistor is partially disposed within the recess of the first support member and the recess of the second support member. ¦ 5. The resistor support assembly according to claim 1, further comprising: a plurality of threaded standoffs,wherein the first support member includes a first surface and a second surface opposite the first surface, and a recess is formed in the first surface and a plurality of recesses is formed in the second surface, andwherein the resistor contact region is disposed within the recess formed in the first surface of the first support member, and one of the threaded standoffs is disposed within each of the recesses formed in the second surface of the first support member. ¦ 6. The resistor support assembly according to claim 1 wherein the second support member is spaced apart from the first support member providing an air gap between the first and second support members that allows air to flow between the first and second support members, and wherein each of the third support members extends across the air gap between the first and second support members. ¦ 7. A resistor support assembly, comprising: a plurality of first support members, wherein each of the first support members includes one or more resistor contact regions and a plurality of apertures extending therethrough;a plurality of second support members, wherein each of the second support members includes one or more resistor contact regions and a plurality of apertures extending therethrough;a plurality of third support members, wherein each of the third support members is at least partially disposed within one of the apertures of one of the first support members and one of the apertures of one of the second support members;a plurality of fourth support members, wherein each of the fourth support members is adjacent to one of the second support members and includes a plurality of apertures; anda plurality of bolts,wherein each of the third support members includes an aperture,wherein each of the bolts is at least partially disposed within one of the apertures of one of the first support members, one of the apertures of one of the second support members, the aperture of one of the third support members, and one of the apertures of one of the fourth support members, andwherein the first support member and the second support member are formed from silicone, the third support members are formed from nylon, and the fourth support member is formed from FR-4. ¦ 8. The resistor support assembly according to claim 7, further comprising: one or more resistors, wherein each of the one or more resistors is disposed between one of the resistor contact regions of one of the first support members and one of the resistor contact regions of one of the second support members. ¦ 9. The resistor support assembly according to claim 8 wherein each of the resistors is a load resistor having a hollow portion extending therethrough, and wherein airflow through the hollow portion of each of the resistors is unobstructed by the first support member, the second support member, and the third support members. ¦ 10. The resistor support assembly according to claim 8 wherein each of the resistor contact regions of the first support members includes a recess, each of the resistor contact regions of the second support members includes a recess, and each of the resistors is partially disposed within one of the recesses of one of the first support members and one of the recesses of one of the second support members. ¦ 11. The resistor support assembly according to claim 7, further comprising: a plurality of threaded standoffs,wherein each of the first support members includes a first surface and a second surface opposite the first surface, and one or more recesses are formed in the first surface in the resistor contact region of each of the first support members and a plurality of recesses is formed in the second surface of each of the first support members, andwherein each of the one or more resistor contact regions is disposed within one of the one or more recesses formed in the first surface of each of the first support members, and one of the threaded standoffs is disposed within each of the recesses formed in the second surface of each of the first support members. ¦ 12. A circuit assembly, comprising: a plurality of first support members, wherein each of the first support members includes one or more recesses and a plurality of apertures extending therethrough;a plurality of second support members, wherein each of the second support members includes one or more recesses and a plurality of apertures extending therethrough, and is spaced apart from a respective one of the first support members providing an air gap between the second support member and the respective one of the first support members that allows air to flow between the second support member and the respective one of the first support members;a plurality of third support members, wherein each of the third support members is at least partially disposed within one of the apertures of one of the first support members and one of the apertures of one of the second support members, and extends across the air gap between one of the second support members and the respective one of the first support members;a plurality of fourth support members, wherein each of the fourth support members is adjacent to one of the second support members and includes a plurality of apertures extending therethrough;a printed circuit board coupled to the fourth support members; andone or more resistors, each of the one or more resistors being at least partially disposed within one of the recesses of one of the first support members and one of the recesses of one of the second support members. ¦ 13. The resistor support assembly according to claim 12 wherein each of the second support members is spaced apart from the first support member providing an air gap between the first and second support members that allows air to flow between the first and second support members, and wherein each of the third support members extends across the air gap between the first and second support members. ¦ 14. The circuit assembly according to claim 12 wherein each of the one or more resistors is a load resistor having a hollow portion that extends therethrough, and wherein airflow through the hollow portion is unobstructed by the first support members, the second support members, the third support members, and the fourth support members. ¦ 15. The circuit assembly according to claim 12 wherein the first support members and the second support members are formed from silicone, the third support members are formed from nylon, and the fourth support members are formed from FR-4. ¦ 16. The circuit assembly according to claim 12, further comprising: a plurality of threaded standoffs,wherein each of the first support members includes a first surface and a second surface opposite the first surface, and the one or more recesses of the first support members are formed in the first surface, a plurality of recesses is formed in the second surface, and one of the threaded standoffs is disposed within each of the recesses formed in the second surface of each of the first support members. ¦ 17. The circuit assembly according to claim 12, further comprising: a plurality of bolts,wherein each of the third support members includes an aperture, andwherein each of the bolts is at least partially disposed within one of the apertures of one of the first support members, one of the apertures of one of the second support members, the aperture of one of the third support members, and one of the apertures of one of the fourth support members. ¦ 18. The circuit assembly according to claim 12 wherein each of the one or more resistors is disposed between at least four of the third support members. | 1. A resistor support assembly, comprising: a first support member including a resistor contact region and a plurality of apertures extending therethrough;a second support member including a resistor contact region and a plurality of apertures extending therethrough;a plurality of third support members, wherein each of the third support members is at least partially disposed within one of the apertures of the first support member and one of the apertures of the second support member;a fourth support member including a plurality of apertures, wherein the fourth support member is adjacent to the second support member; anda plurality of bolts,wherein each of the third support members includes an aperture,wherein each of the bolts is at least partially disposed within one of the apertures of the first support member, one of the apertures of the second support member, the aperture of one of the third support members, and one of the apertures of the fourth support member; andwherein the first support member and the second support member are formed from silicone, the third support members are formed from nylon, and the fourth support member is formed from FR-4. | CPC_H01C | 4918021004709
15/459926 | US | P | Shunt resistor | A shunt resistor includes a resistive body and a pair of electrodes each bonded to the resistive body. The resistive body has an obverse surface and a reverse surface that face in mutually opposite directions. The two electrodes are separate from each other in a first direction perpendicular to the thickness direction of the resistive body. The resistive body has two ends separate from each other in the first direction. The obverse surface of the resistive body includes a pair of intentionally curved portions that are located at the two ends of the resistive body. | 1. A shunt resistor, comprising: a resistive body including a resistive-body obverse surface and a resistive-body reverse surface that face in mutually opposite directions; anda pair of electrodes that are separate from each other in a first direction and bonded to the resistive body, the first direction being perpendicular to a thickness direction of the resistive body,wherein the resistive body includes two ends that are separate from each other in the first direction,the resistive-body obverse surface includes a pair of resistive-body obverse curved surface portions that are located at the two ends of the resistive body and also includes an obverse surface intermediate portion between the pair of resistive-body obverse curved surface portions, andthe resistive body includes a pair of resistive-body side surfaces that are separate from each other in the first direction and that intersect with both the resistive-body obverse surface and the resistive-body reverse surface, and each of the pair of electrodes is bonded to a part of a corresponding one of the resistive-body side surfaces in a manner such that a remaining part of the corresponding one of the resistive-body side surfaces other than said part is exposed. ¦ 2. The shunt resistor of claim 1, wherein each of the resistive body and the pair of electrodes is made of a metal. ¦ 3. The shunt resistor of claim 2, wherein the resistive body is made of one of a Ni—Cr alloy, a Cu—Mn alloy, a Cu—Ni alloy, a Cu—Mn—Sn alloy or an Fe—Cr alloy. ¦ 4. The shunt resistor of claim 2, wherein the pair of electrodes are made of an alloy containing Cu. ¦ 5. The shunt resistor of claim 2, wherein the pair of electrodes are bonded to the resistive body by welding. ¦ 6. The shunt resistor of claim 5, wherein the welding is laser welding. ¦ 7. The shunt resistor of claim 1, wherein the resistive-body reverse surface includes a pair of resistive-body reverse curved surface portions located at the two ends of the resistive body, respectively. ¦ 8. The shunt resistor of claim 7, wherein the pair of resistive-body obverse curved surface portions and the pair of resistive-body reverse curved surface portions protrude outwards. ¦ 9. The shunt resistor of claim 7, wherein each of the pair of electrodes includes an electrode obverse surface and an electrode reverse surface that face in mutually opposite directions, and the electrode obverse surface includes an electrode obverse curved surface portion located at an end connected to the resistive body. ¦ 10. The shunt resistor of claim 9, wherein the electrode reverse surface of each electrode includes an electrode reverse curved surface portion opposite to the electrode obverse curved surface. ¦ 11. The shunt resistor of claim 10, wherein in each electrode, the electrode obverse curved surface portion and the electrode reverse curved surface portion protrude outwards. ¦ 12. The shunt resistor of claim 10, wherein the electrode reverse curved surface portion of each electrode is flush with a corresponding one of the resistive-body reverse curved surface portions. ¦ 13. The shunt resistor of claim 9, wherein the electrode obverse curved surface portion of each electrode is not flush with a corresponding one of the resistive-body obverse curved surface portions. ¦ 14. The shunt resistor of claim 1, wherein each of the electrodes is thinner than the resistive body. ¦ 15. The shunt resistor of claim 1, wherein each of the electrodes includes an upright portion, a terminal portion and an intermediate portion, the upright portion being connected at an end thereof to the resistive body and extending in the thickness direction of the resistive body, the terminal portion extending along the first direction, the intermediate portion being disposed between the upright portion and the terminal portion and curved. ¦ 16. The shunt resistor of claim 15, wherein the terminal portions of the respective electrodes extend so as to be away from each other. ¦ 17. The shunt resistor of claim 15, wherein the terminal portions of the respective electrodes extend so as to approach each other. ¦ 18. The shunt resistor of claim 15, wherein each of the terminal portions is formed with a terminal-portion through groove extending along the first direction, and said each of the terminal portions is divided by the terminal-portion through groove into a first terminal portion and a second terminal portion that are separate from each other. ¦ 19. The shunt resistor of claim 18, wherein the first terminal portion is longer than the second terminal portion in a second direction perpendicular to both the thickness direction of the resistive body and the first direction. ¦ 20. The shunt resistor of claim 18, wherein each of the upright portions is formed with an upright-portion through groove that is connected to the terminal-portion through groove and extends along the thickness direction of the resistive body. ¦ 21. The shunt resistor of claim 20, wherein in each electrode, the terminal-portion through groove is equal in width to the upright-portion through groove. ¦ 22. The shunt resistor of claim 1, wherein each of the resistive-body side surfaces is nonparallel to the thickness direction. ¦ 23. The shunt resistor of claim 1, wherein each of the resistive-body obverse curved surface portions has an end that is offset toward the resistive-body reverse surface from the obverse surface intermediate portion in the thickness direction. ¦ 24. The shunt resistor of claim 1, wherein the resistive-body reverse surface has two reverse surface ends spaced apart from each other in the first direction, the resistive-body obverse curved surface portions respectively have two curved portion ends spaced apart from each other in the first direction, and the two reverse surface ends are located between the two curved portion ends in the first direction. ¦ 25. The shunt resistor of claim 1, wherein the resistive-body obverse surface is greater in length measured in the first direction than the resistive-body reverse surface. ¦ 26. The shunt resistor of claim 1, wherein the resistive-body reverse surface includes two reverse surface end portions spaced apart from each other in the first direction and also includes a reverse surface intermediate portion between the two reverse surface end portions, and each of the two reverse surface end portions is offset away from the resistive-body obverse surface with respect to the reverse surface intermediate portion in the thickness direction. ¦ 27. The shunt resistor of claim 1, wherein the resistive-body reverse surface includes two reverse surface end portions spaced apart from each other in the first direction, the pair of electrodes respectively include two electrode end faces arranged to face each other via a gap, and the two electrode end faces are located between the two reverse surface end portions in the first direction. ¦ 28. The shunt resistor of claim 1, wherein a distance between the two reverse surface end portions is greater in the first direction than a distance between the two electrode end faces. | 1. A shunt resistor, comprising: a resistive body including a resistive-body obverse surface and a resistive-body reverse surface that face in mutually opposite directions; anda pair of electrodes that are separate from each other in a first direction and bonded to the resistive body, the first direction being perpendicular to a thickness direction of the resistive body,wherein the resistive body includes two ends that are separate from each other in the first direction,the resistive-body obverse surface includes a pair of resistive-body obverse curved surface portions that are located at the two ends of the resistive body and also includes an obverse surface intermediate portion between the pair of resistive-body obverse curved surface portions, andthe resistive body includes a pair of resistive-body side surfaces that are separate from each other in the first direction and that intersect with both the resistive-body obverse surface and the resistive-body reverse surface, and each of the pair of electrodes is bonded to a part of a corresponding one of the resistive-body side surfaces in a manner such that a remaining part of the corresponding one of the resistive-body side surfaces other than said part is exposed. | CPC_H01C | 4918019005010
15/666422 | US | P | PTC circuit protection device and method of making the same | A PTC circuit protection device, includes: two PTC units, each of the PTC units including a first insulating layer, a first electrically conductive layer, a PTC polymeric layer, a second electrically conductive layer, a second insulating layer, a first electrode, a second electrode; an insulating bridge layer interconnecting the first insulating layers of the PTC units; and first and second gaps formed between the PTC units and located at two opposite sides of the insulating bridge layer. | 1. A PTC circuit protection device, comprising: two PTC units, each of said PTC units including a first insulating layer, a first electrically conductive layer stacked on said first insulating layer, a PTC polymeric layer stacked on said first electrically conductive layer, a second electrically conductive layer stacked on said PTC polymeric layer, a second insulating layer stacked on said second electrically conductive layer, a first electrode electrically connected to said first electrically conductive layer and electrically insulated from said second electrically conductive layer, a second electrode electrically connected to said second electrically conductive layer and electrically insulated from said first electrically conductive layer;an insulating bridge layer interconnecting said first insulating layers of said PTC units; andfirst and second gaps formed between said PTC units and located at two opposite sides of said insulating bridge layer. ¦ 2. The PTC circuit protection device of claim 1, wherein said insulating bridge layer and said first insulating layers are integrally formed as a one piece. ¦ 3. A method of making a PTC circuit protection device, comprising: providing a PTC component that includes a first electrically conductive unit, a second electrically conductive unit and a PTC polymeric material unit sandwiched between the first and second electrically conductive units,disposing a first insulating unit on the first electrically conductive unit of the PTC component, and disposing a second insulating unit on the second electrically conductive unit of the PTC component;disposing a lower electrode component on the first insulating unit oppositely of the PTC component;disposing an upper electrode component on the second insulating unit oppositely of the PTC component;hot pressing the PTC component, the first and second insulating units, and the lower and upper electrode components, wherein the PTC component, the second insulating unit and the upper electrode component constituting a laminate body;forming a first gap in the lower electrode component such that the lower electrode component is divided into two separated lower electrode units, and forming a second gap in the laminate body such that the laminate body is divided into two separated laminating units, so as to form two interconnected PTC units each of which includes one of the lower electrode units, one of the laminating units, and a part of the first insulating unit 22. ¦ 4. The method of claim 3, wherein in the step of forming the second gap in the laminate body, the first electrically conductive unit is divided into two separated first electrically conductive layers, the second electrically conductive unit is divided into two separated second electrically conductive layers, the PTC polymeric material unit is divided into two separated PTC polymeric layers, the second insulating unit is divided into two separated second insulating layers, and the upper electrode component is divided into two separated upper electrode units, each of the laminating units including one of the first electrically conductive layers, one of the second electrically conductive layers, one of the PTC polymeric layers, one of the second insulating layers, and one of the upper electrode units. ¦ 5. The method of claim 4, further comprising, in each of the PTC units, processing the one of the upper electrode units to form separated first and second upper electrode portions, and processing the one of the lower electrode unit to form separated first and second lower electrode portions, the first upper electrode portion and the first lower electrode portion constituting a first electrode, the second upper electrode portions and the second lower electrode portion constituting a second electrode. ¦ 6. The method of claim 5, further comprising, in each of the PTC units, electrically connecting the first electrode to the one of the first electrically conductive layer and electrically insulated from the one of the second electrically conductive layer, and electrically connecting the second electrode to the one of the second electrically conductive layer and electrically insulated from the one of the first electrically conductive layer. ¦ 7. The method of claim 3, wherein the second gap has a minimum width that is greater than or equal to 0.1 mm. ¦ 8. The method of claim 7, wherein the minimum width of the second gap ranges from 0.1 to 0.7 mm. ¦ 9. The method of claim 3, wherein the PTC polymeric material unit includes a polymer matrix and a particulate conductive filler dispersed in the polymer matrix, the polymer matrix including a non-grafted olefin-based polymer. ¦ 10. The method of claim 9, wherein the polymer matrix further includes a carboxylic acid anhydride-grafted olefin-based polymer. ¦ 11. The method of claim 9, wherein the particulate conductive filler is selected from the group consisting of carbon black, metal, an electrically conductive ceramic material, and combinations thereof. ¦ 12. The method of claim 3, wherein each of the first electrically conductive unit and the second electrically conductive unit is nickel clad copper foil. ¦ 13. The method of claim 3, wherein each of the first insulating unit and the second insulating unit is made from epoxy resin. | 1. A PTC circuit protection device, comprising: two PTC units, each of said PTC units including a first insulating layer, a first electrically conductive layer stacked on said first insulating layer, a PTC polymeric layer stacked on said first electrically conductive layer, a second electrically conductive layer stacked on said PTC polymeric layer, a second insulating layer stacked on said second electrically conductive layer, a first electrode electrically connected to said first electrically conductive layer and electrically insulated from said second electrically conductive layer, a second electrode electrically connected to said second electrically conductive layer and electrically insulated from said first electrically conductive layer;an insulating bridge layer interconnecting said first insulating layers of said PTC units; andfirst and second gaps formed between said PTC units and located at two opposite sides of said insulating bridge layer. | CPC_H01C | 4918018004975
15/464649 | US | P | Resistor element and resistor element assembly | A resistor element includes a base substrate having first and second surfaces opposing each other; a resistor layer disposed on the first surface of the base substrate; first and second terminals disposed on opposing end portions of the base substrate, respectively, and electrically connected to opposing sides of the resistor layer, respectively; a third terminal disposed between the first terminal and the second terminal on the second surface of the base substrate and spaced apart from the first terminal and the second terminal; and electrostatic discharge (ESD)-preventing members connecting the first terminal and the third terminal to each other and connecting the second terminal and the third terminal to each other. | 1. A resistor element comprising: a base substrate;a resistor layer on a first surface of the base substrate;first and second terminals on opposing end portions of the base substrate, respectively, and electrically connected to opposing sides of the resistor layer, respectively;a third terminal between the first terminal and the second terminal on a second surface of the base substrate opposing the first surface and spaced apart from the first terminal and the second terminal; andelectrostatic discharge (ESD)-preventing members electrically connecting the first terminal to the third terminal and electrically connecting the second terminal to the third terminal. ¦ 2. The resistor element of claim 1, wherein the ESD-preventing members fill a gap between the first terminal and the third terminal and a gap between the second terminal and the third terminal. ¦ 3. The resistor element of claim 2, wherein a width of the gap between the first terminal and the third terminal and a width of the gap between the second terminal and the third terminal are each 10 μm or more. ¦ 4. The resistor element of claim 2, wherein the first to third terminals each include an internal electrode on the second surface of the base substrate where the gaps between the internal electrodes were formed by laser cutting. ¦ 5. The resistor element of claim 1, wherein the ESD-preventing members include: a first ESD-preventing member covering one end portion of the first terminal and one end portion of the third terminal; anda second ESD-preventing member spaced apart from the first ESD-preventing member and covering one end portion of the second terminal and the other end portion of the third terminal. ¦ 6. The resistor element of claim 5, wherein the third terminal is between the first ESD-preventing member and the second ESD-preventing member. ¦ 7. The resistor element of claim 5, further comprising coating layers on the first ESD-preventing member and the second ESD-preventing member, respectively. ¦ 8. The resistor element of claim 1, further comprising: a first protective layer on the resistor layer and including glass; anda second protective layer on the first protective layer and including a polymer. ¦ 9. The resistor element of claim 1, wherein the ESD-preventing members contain conductive particles, an insulating material, and insulating fillers mixed with one another. ¦ 10. The resistor element of claim 1, wherein the first to third terminals each include an internal electrode on the base substrate and an external electrode on the internal electrode. ¦ 11. The resistor element of claim 1, wherein the ESD-preventing member was formed by applying a paste using one of a screen printing method and a dispensing method. ¦ 12. The resistor element of claim 1, wherein the first to third terminals each include an internal electrode on the second surface of the base substrate that was formed by a screen printing method. ¦ 13. A resistor element assembly comprising: a circuit board having a plurality of electrode pads; anda resistor element on the circuit board and electrically connected to the plurality of electrode pads,wherein the resistor element includes: a base substrate, a resistor layer on a first surface of the base substrate, first and second terminals on opposing end portions of the base substrate, respectively, and electrically connected to opposing sides of the resistor layer, respectively, a third terminal between the first terminal and the second terminal on a second surface of the base substrate opposing the first surface and spaced apart from the first terminal and the second terminal, and ESD-preventing members electrically connecting the first terminal to the third terminal and electrically connecting the second terminal to the third terminal. ¦ 14. The resistor element assembly of claim 13, wherein the ESD-preventing members fill a gap between the first terminal and the third terminal and a gap between the second terminal and the third terminal. ¦ 15. The resistor element assembly of claim 13, wherein the first to third terminals respectively include first to third internal electrodes on the base substrate and respectively include first to third external electrodes on the first to third internal electrodes. ¦ 16. The resistor element assembly of claim 13, wherein the third terminal is electrically connected to a ground, and the ESD-preventing members are electrically connected to the ground through the third terminal. ¦ 17. A resistor element comprising: a resistor layer;first and second terminals electrically connected to opposing sides of the resistor layer;a third terminal spaced apart from the first terminal and the second terminal;a first electrostatic discharge (ESD)-preventing member coupling the first terminal to the third terminal; anda second ESD-preventing member coupling the second terminal to the third terminal,wherein the first and second ESD-preventing members are each configured to insulate against the flow of electricity when an applied voltage is below a predetermined voltage and allow the flow of electricity when the applied voltage is above the predetermined voltage. ¦ 18. The resistor element of claim 17, wherein the first and second ESD-preventing members contain conductive particles, an insulating material, and insulating fillers mixed with one another. ¦ 19. The resistor element of claim 17, wherein: the first, second, and third terminals, and the first and second ESD-preventing members are all on a mounting-side surface of the resistor element, andthe first, second, and third terminals protrude from the resistor element in a direction away from the mounting-side surface of the resistor element. ¦ 20. The resistor element of claim 17, wherein: the third terminal is between the first and second terminals and spaced apart from each by respective gaps;the first ESD-preventing member fills the gap between the first terminal and the third terminal; andthe second ESD-preventing member fills the gap between the second terminal and the third terminal. ¦ 21. The resistor element of claim 20, further comprising: a first coating layer on the first ESD-preventing member; anda second coating layer on the second ESD-preventing member. ¦ 22. The resistor element of claim 21, wherein: the first and second coating layers each respectively enclose the first and second ESD-preventing members;the first coating layer is on a portion of the first terminal and on a portion of the third terminal; andthe second coating layer is on a portion of the second terminal and on a portion of the third terminal. ¦ 23. The resistor element of claim 17, further comprising: a first protective layer on the resistor layer and including glass; anda second protective layer on the first protective layer and including a polymer. ¦ 24. A resistor element comprising: a base substrate with an upper surface, a lower surface opposing the upper surface, a first end surface connecting the upper surface to the lower surface, and a second end surface connecting the upper surface to the lower surface and opposing the first end surface;a resistor layer on the upper surface and spaced apart from the first and second end surfaces;a third terminal on the lower surface and spaced apart from the first and second end surfaces;a first terminal on the first end surface, extended on the upper surface from the first end surface to connect to the resistor layer, and extended on the lower surface from the first end surface to a location spaced apart from the third terminal by a first gap;a second terminal on the second end surface, extended on the upper surface from the second end surface to connect to the resistor layer, and extended on the lower surface from the second end surface to a location spaced apart from the third terminal by a second gap;a first electrostatic discharge (ESD)-preventing member in the first gap and connecting the first terminal to the third terminal; anda second ESD-preventing member in the second gap and connecting the second terminal to the third terminal. ¦ 25. The resistor element of claim 24, wherein: the first terminal comprises: a first backside electrode extended on the upper surface from the first end surface to connect to the resistor layer,a first seed electrode extended on the lower surface from the first end surface to the location spaced apart from the third terminal by the first gap, anda first side electrode on the first end surface and connecting the first backside electrode to the first seed electrode; andthe second terminal comprises: a second backside electrode extended on the upper surface from the second end surface to connect to the resistor layer,a second seed electrode extended on the lower surface from the second end surface to the location spaced apart from the third terminal by the second gap, anda second side electrode on the second end surface and connecting the second backside electrode to the second seed electrode. ¦ 26. The resistor element of claim 25, further comprising: a protective layer, including: a first protective layer on the resistor layer and including glass;a second protective layer on the first protective layer and including a polymer;a first coating layer on the first ESD-preventing member; anda second coating layer on the second ESD-preventing member. ¦ 27. The resistor element of claim 26, wherein: the first terminal further comprises a first external electrode on the first backside electrode, first seed electrode, and first side electrode, and is adjacent to the protective layer and adjacent to the first coating layer;the second terminal further comprises a second external electrode on the second backside electrode, second seed electrode, and second side electrode, and is adjacent to the protective layer and adjacent to the second coating layer. | 1. A resistor element comprising: a base substrate;a resistor layer on a first surface of the base substrate;first and second terminals on opposing end portions of the base substrate, respectively, and electrically connected to opposing sides of the resistor layer, respectively;a third terminal between the first terminal and the second terminal on a second surface of the base substrate opposing the first surface and spaced apart from the first terminal and the second terminal; andelectrostatic discharge (ESD)-preventing members electrically connecting the first terminal to the third terminal and electrically connecting the second terminal to the third terminal. | CPC_H01C | 4918017004832
15/611282 | US | P | Chip resistor | A chip resistor includes a base member, a resistive element formed on the base member, a first inner electrode held in contact with a first end portion of the resistive element, a second inner electrode held in contact with a second end portion of the resistive element, a first reverse surface electrode reaching a first end portion of the base member, and a second reverse surface electrode reaching a second end portion of the base member. The length of the first and the second reverse surface electrodes is in a range of 2/10 to 3/10 of the length of the base member. Also, the length of the first and the second reverse surface electrodes is greater than the length of the first and the second inner electrodes. | 1. A chip resistor comprising: a base member including an obverse surface, a first end portion and a second end portion spaced apart from the first end portion in a first direction;a resistive element formed on the obverse surface and including a first end portion and a second end portion spaced apart from each other in the first direction, the resistive element including a resistive surface that includes a first surface part and a second surface part, each of the first and second surface parts facing an opposite side of the obverse surface of the base member, the first and second surface parts being continuous to and being flush with each other, the first surface part being formed by the first end portion;a first inner electrode formed on the obverse surface and held in contact with the first end portion of the resistive element;a second inner electrode formed on the obverse surface and held in contact with the second end portion of the resistive element; anda trimming groove recessed from the second surface part of the resistive element;wherein the trimming groove includes a main portion and an additional portion, wherein the main portion extends from an initial point to a midway point, the initial point being set at an edge of the resistive element, the midway point being offset with respect to the initial point in both the first direction and a second direction perpendicular to the first direction, and wherein the additional portion extends from the midway point to an ending point that is offset from the midway point toward the initial point in the second direction, anda distance between the first surface part of the resistive element and the obverse surface of the base member in a thickness direction of the base member is smaller than a distance between the second surface part of the resistive element and the obverse surface of the base member in the thickness direction. ¦ 2. The chip resistor according to claim 1, wherein a length of the base member measured in the first direction is in a range of 1.0 to 3.2 mm, and a width of the base member measured in the second direction is in a range of 0.5 to 2.5 mm. ¦ 3. The chip resistor according to claim 1, wherein the additional portion extends at an angle of no greater than 90° with respect to the main portion. ¦ 4. The chip resistor according to claim 3, wherein the main portion has an L-shaped form that includes a first portion extending from the initial point in the second direction, and a second portion extending from an end of the first portion in the first direction. ¦ 5. The chip resistor according to claim 1, further comprising an undercoat covering the resistive element. ¦ 6. The chip resistor according to claim 5, further comprising an overcoat covering the undercoat. ¦ 7. The chip resistor according to claim 6, further comprising a first groundwork electrode and a second groundwork electrode each held in contact with the overcoat, wherein the first groundwork electrode covers the first inner electrode, and the second groundwork electrode covers the second inner electrode. ¦ 8. The chip resistor according to claim 7, wherein the base member includes a first side surface and a second side surface spaced apart from each other in the first direction, the first groundwork electrode being formed on the first side surface, the second groundwork electrode being formed on the second side surface. ¦ 9. The chip resistor according to claim 8, further comprising a first reverse surface electrode and a second reverse surface electrode, wherein the base member includes a reverse surface opposite to the main surface, each of the first reverse surface electrode and the second reverse surface electrode is formed on the reverse surface, the first reverse surface electrode is electrically connected to the first groundwork electrode, and the second reverse surface electrode is electrically connected to the second groundwork electrode. ¦ 10. The chip resistor according to claim 9, further comprising a first plating electrode and a second plating electrode, wherein the first plating electrode covers the first groundwork electrode and the first reverse surface electrode, and the second plating electrode covers the second groundwork electrode and the second reverse surface electrode. ¦ 11. The chip resistor according to claim 10, wherein the first plating electrode includes a plating electrode surface facing the opposite side of the obverse surface of the base member, the plating electrode surface includes a first surface part that does not overlap the resistive element in a plan view and a second surface part that overlaps the resistive element in the plan view, and a distance between the first surface part of the first plating electrode and the obverse surface of the base member in the thickness direction of the base member is smaller than a distance between the second surface part of the first plating electrode and the obverse surface of the base member in the thickness direction. ¦ 12. The chip resistor according to claim 7, wherein the first groundwork electrode and the overcoat include a ground electrode surface and an overcoat surface, respectively, that face the opposite side of the obverse surface of the base member, and a distance between the ground electrode surface of the first groundwork electrode and the obverse surface of the base member in the thickness direction of the base member is smaller than a distance between the overcoat surface of the overcoat and the obverse surface of the base member in the thickness direction. ¦ 13. The chip resistor according to claim 6, wherein the resistive element has a thickness that decreases gradually in an area overlapping the overcoat in a plan view as the resistive element goes away from the trimming groove in the first direction. ¦ 14. The chip resistor according to claim 5, wherein the undercoat includes an undercoat surface facing the opposite side of the obverse surface of the base member, and a distance between the resistive surface of the resistive element and the undercoat surface of the undercoat in the thickness direction of the base member in a first area overlapping both the undercoat and the first inner electrode in a plan view is smaller than a distance between the resistive surface of the resistive element and the undercoat surface of the undercoat in the thickness direction of the base member in a second area that is different from the first area in the plan view. | 1. A chip resistor comprising: a base member including an obverse surface, a first end portion and a second end portion spaced apart from the first end portion in a first direction;a resistive element formed on the obverse surface and including a first end portion and a second end portion spaced apart from each other in the first direction, the resistive element including a resistive surface that includes a first surface part and a second surface part, each of the first and second surface parts facing an opposite side of the obverse surface of the base member, the first and second surface parts being continuous to and being flush with each other, the first surface part being formed by the first end portion;a first inner electrode formed on the obverse surface and held in contact with the first end portion of the resistive element;a second inner electrode formed on the obverse surface and held in contact with the second end portion of the resistive element; anda trimming groove recessed from the second surface part of the resistive element;wherein the trimming groove includes a main portion and an additional portion, wherein the main portion extends from an initial point to a midway point, the initial point being set at an edge of the resistive element, the midway point being offset with respect to the initial point in both the first direction and a second direction perpendicular to the first direction, and wherein the additional portion extends from the midway point to an ending point that is offset from the midway point toward the initial point in the second direction, anda distance between the first surface part of the resistive element and the obverse surface of the base member in a thickness direction of the base member is smaller than a distance between the second surface part of the resistive element and the obverse surface of the base member in the thickness direction. | CPC_H01C | 4918016004826
15/709606 | US | P | Multilayer varistor and process for producing the same | A process for producing a multilayer varistor (MLV) if remained its size unchanged as prior arts is favorable to outstandingly increase overall current-carrying area and improve the performance of final produced MLV; and the MLV has laminated a lower cap, an inner-electrode stack formed from piling up several inner-electrode gaps (g), and an upper cap into a unity, and at least satisfies the condition that the lower cap and the upper cap has a thickness smaller than a thickness of the inner-electrode gap (g), but equal to or greater than 0.1 times of the thickness of the inner-electrode gap (g). | 1. A process for producing a multilayer varistor having an increased current-carrying area, comprising the following steps: a) spreading a prepared ZnO ceramic slurry into green tapes having a thickness ranged from 10 μm to 100 μm by doctor blade technique;b) making a lower cap and an upper cap each having a predetermined thickness (t) via piling plural prepared green tapes of step a) respectively;c) printing an inner electrode on the prepared lower cap of step b) with a margin (h) left around each side edge of the inner electrode;d) piling plural prepared green tapes of step a) onto the lower cap of step c) until a resulting stack has a thickness reaching a predetermined inner-electrode gap (g), and printing an interdigitated inner electrode thereon to leave a margin (h) around each side edge of the inner electrode;e) repeatedly stacking the inner-electrode gap (g) and printing the interdigitated inner electrodes until to obtain an inner-electrode stack having a predetermined number of layers of the inner electrodes;f) placing the preformed upper cap onto the top of the inner-electrode stack, and laminating the lower cap, the inner-electrode stack and the upper cap into a unity as a multilayer varistor (MLV) green body, and the following conditions are satisfied: f1) the thickness (t) of the lower cap and of the upper cap is smaller than a thickness of the inner-electrode gap (g), but equal to or greater than 0.1 times of the thickness of the inner-electrode gap (g); andf2) the margin (h) left from the inner electrode is smaller than the thickness of the inner-electrode gap (g), but equal to or greater than 0.1 times of the thickness of the inner-electrode gap (g);g) obtaining an MLV sintered body by sintering the MLV green body in a sintering furnace at a sintering temperature of 800-1000° C.;h) immersing the MLV sintered body into an alkali metal ion solution having a concentration of 5-80% for at least 2 minutes, and, after dried, performing a step of high-temperature diffusion of low-valence alkali metal ions at a temperature of 650-900° C.;i) attaching outer electrodes to two ends of the MLV sintered body made in Step h), and sintering the MLV sintered body at 600-950° C. to obtain a final produced multilayer varistor. ¦ 2. The process for producing a multilayer varistor of claim 1, wherein the alkali metal ion solution is a lithium ion solution, a sodium ion solution, a potassium ion solution, a rubidium ion solution, a cesium ion solution, or a francium ion solution. ¦ 3. The process for producing a multilayer varistor of claim 2, wherein the lower cap or the upper cap at least has a thickness of 200 μm. ¦ 4. The process for producing a multilayer varistor of claim 2, wherein the inner electrode is made of platinum (Pt), palladium (Pd), gold (Au), silver (Ag), nickel (Ni), or an alloy formed from any two or more metals selected from the foregoing metals; and the outer electrode is made of silver (Ag), copper (Cu) or silver-palladium alloy. ¦ 5. The process for producing a multilayer varistor of claim 2, wherein at step h) the MLV sintered body is immersed into the alkali metal ion solution having a concentration of 40-80% for 2-60 minutes. ¦ 6. The process for producing a multilayer varistor of claim 2, wherein at step h) the step of high-temperature diffusion of low-valence alkali metal ions is performed at a temperature of 800-875° C. ¦ 7. The process for producing a multilayer varistor of claim 2, wherein at step h) the step of high-temperature diffusion of low-valence alkali metal ions is performed at a temperature of 845-850° C. ¦ 8. The process for producing a multilayer varistor of claim 1, wherein the alkali metal ion solution is a lithium ion solution, a sodium ion solution or a potassium ion solution. ¦ 9. A multilayer varistor produced by the process of claim 1, comprising a ceramic body having interdigitated inner electrodes with a spaced layout inside, andtwo outer electrodes each covered onto one end of the ceramic body to electrically connect with the interdigitated inner electrodes;wherein the ceramic body has a sandwich structure formed from laminating a lower cap, an inner-electrode stack and an upper cap into a unity, and satisfies the following conditions R1-R4:R1) the lower cap has a thickness (t) that is equal to 0.10-0.99 times of an inner-electrode gap (g) spaced out between two adjacent interdigitated inner electrodes;R2) the upper cap has a thickness (t) that is equal to 0.10-0.99 times of the inner-electrode gap (g);R3) a margin (h) left from each of two side edges of the interdigitated inner electrode is equal to 0.10-0.99 times of the inner-electrode gap (g); andR4) an impedance generated from the inner-electrode gap (g) is less than an impedance generated from the lower cap, the upper cap and the margin (h) of the inner electrodes. ¦ 10. The multilayer varistor of claim 9, wherein the ceramic body satisfies the following conditions K1-K4: K1) the lower cap has a thickness (t) that is equal to 0.15-0.80 times of an inner-electrode gap (g) spaced out between two adjacent interdigitated inner electrodes;K2) the upper cap has a thickness (t) that is equal to 0.15-0.80 times of the inner-electrode gap (g);K3) a margin (h) left from each of two side edges of the interdigitated inner electrode is equal to 0.15-0.80 times of the inner-electrode gap (g); andK4) an impedance generated from the inner-electrode gap (g) is less than an impedance generated from the lower cap, the upper cap and the margin (h) of the inner electrodes. ¦ 11. The multilayer varistor of claim 9, wherein the ceramic body has 2-25 layers of the inner electrodes. ¦ 12. The multilayer varistor of claim 9, wherein the ceramic body has 4-12 layers of the inner electrodes. | 1. A process for producing a multilayer varistor having an increased current-carrying area, comprising the following steps: a) spreading a prepared ZnO ceramic slurry into green tapes having a thickness ranged from 10 μm to 100 μm by doctor blade technique;b) making a lower cap and an upper cap each having a predetermined thickness (t) via piling plural prepared green tapes of step a) respectively;c) printing an inner electrode on the prepared lower cap of step b) with a margin (h) left around each side edge of the inner electrode;d) piling plural prepared green tapes of step a) onto the lower cap of step c) until a resulting stack has a thickness reaching a predetermined inner-electrode gap (g), and printing an interdigitated inner electrode thereon to leave a margin (h) around each side edge of the inner electrode;e) repeatedly stacking the inner-electrode gap (g) and printing the interdigitated inner electrodes until to obtain an inner-electrode stack having a predetermined number of layers of the inner electrodes;f) placing the preformed upper cap onto the top of the inner-electrode stack, and laminating the lower cap, the inner-electrode stack and the upper cap into a unity as a multilayer varistor (MLV) green body, and the following conditions are satisfied: f1) the thickness (t) of the lower cap and of the upper cap is smaller than a thickness of the inner-electrode gap (g), but equal to or greater than 0.1 times of the thickness of the inner-electrode gap (g); andf2) the margin (h) left from the inner electrode is smaller than the thickness of the inner-electrode gap (g), but equal to or greater than 0.1 times of the thickness of the inner-electrode gap (g);g) obtaining an MLV sintered body by sintering the MLV green body in a sintering furnace at a sintering temperature of 800-1000° C.;h) immersing the MLV sintered body into an alkali metal ion solution having a concentration of 5-80% for at least 2 minutes, and, after dried, performing a step of high-temperature diffusion of low-valence alkali metal ions at a temperature of 650-900° C.;i) attaching outer electrodes to two ends of the MLV sintered body made in Step h), and sintering the MLV sintered body at 600-950° C. to obtain a final produced multilayer varistor. | CPC_H01C | 4918016004827
15/653656 | US | P | Method of fabricating highly conductive low-ohmic chip resistor having electrodes of base metal or base-metal alloy | A low-ohmic chip resistor with high conductivity is fabricated. The chip resistor has an electrode of a base metal or base-metal alloy. The base-metal or base-metal-alloy electrode and a resistor layer are fabricated through thick-film printing with sintering at a low temperature in the air. Therein, a thick-film paste made of a cheap low-reduction-potential metal (such as aluminum (Al) or nickel (Ni)) is formed through screen-printing and sintering. Then, the layer of the cheap low-reduction-potential metal is used as a sacrificial layer to be immersed in a metal solution having a high reduction potential. Therein, a wet chemical alternation reaction is processed for obtaining a metal electrode having the high reduction potential. Or, the sacrificial layer may be immersed in a mixed solution of several different metal having high reduction potential to process wet chemical alternation reaction for obtaining an alloy of metal mixed with different composition. | 1. A method of fabricating a highly conductive low-ohmic chip resistor having an electrode of base metal or base-metal alloy, comprising steps of: (a) printing and sintering terminal electrodes and resistor layer, comprising steps of: (a1) printing two back terminal electrodes on a first surface of a substrate, wherein said two back terminal electrodes are spaced and unconnected and are of a first base metal having a lower reduction potential;(a2) printing a thick paste to cover all over a second surface of said substrate opposite to said first surface of said substrate, wherein said thick paste comprises a front terminal electrode and a resistor layer; said front terminal electrode and said resistor layer are of said first base metal having said lower reduction potential; and said front terminal electrode and said resistor layer are thus obtained integrally without interface therebetween; and(a3) sintering said substrate in a sintering furnace at a high temperature of 200˜900 celsius degrees (° C.), wherein said two back terminal electrodes, together with said thick paste comprising said front terminal electrode and said resistor layer, are thus bound to said substrate;(b) plating, comprising a step of: immersing said thick paste as a sacrificial layer in a base-metal solution having a higher reduction potential than said first base metal to obtain said front terminal electrode and said resistor layer both of a base-metal material having said higher reduction potential though a wet-chemical alternation reaction, wherein said wet-chemical alternation reaction is processed by a plating method selected from a group consisting of dip-plating and electroplating;(c) processing heat treatment, comprising a step of: drying said front terminal electrode and said resistor layer in the air;(d) printing and sintering inner coating layer, comprising steps of: (d1) printing an inner coating layer on said resistor layer, wherein said inner coating layer has a size equal to said resistor layer and is not in touch with said front terminal electrode; and(d2) sending said substrate into a sintering furnace to sinter said inner coating layer and said resistor layer altogether at a temperature of 150˜700° C.;(e) laser-cutting, comprising a step of: sending said substrate into a laser-cutting device to cut said resistor layer with a laser penetrating through said inner coating layer, wherein an adjusting groove is cut out from said resistor layer by said laser to modify a resistance of said resistor layer;(f) printing and sintering outer coating layer, comprising steps of: (f1) printing and forming an outer coating layer on surface of said inner coating layer, wherein said outer coating layer has a size larger than said inner coating layer and is in touch with a part of said front terminal electrode; and the rest part of said front terminal electrode is exposed out; and(f2) sending said substrate into a sintering furnace to sinter said outer coating layer, said inner coating layer and said part of said front terminal electrode altogether at a temperature of 150˜250° C., wherein a protective layer comprising said outer coating layer and said inner coating layer is obtained;(g) printing code layer, comprising a step of: obtaining a layer printed with an identification code on said protective layer to represent the chip resistor;(h) breaking into strips, comprising a step of: sending a whole sheet of said substrate into a rolling device to be broken into strips in a rolling-cutting way;(i) printing side terminal electrodes with edges, comprising steps of: (i1) printing a conductive material on two side surfaces of said strips of said substrate to obtain two side terminal electrodes over at two ends of said outer coating layer, wherein said side terminal electrodes cover said front terminal electrode and said back terminal electrodes; and(i2) sintering said strips of said substrate in a sintering furnace at a temperature of 150˜250° C., wherein said side terminal electrodes, said front terminal electrode and said back terminal electrodes are thus sintered together; said side terminal electrodes are in touch with said front terminal electrode and are connected to said resistor layer; and said front terminal electrode is thus connected and conducted with said two back terminal electrodes at two sides of said strips of said substrate separately;(j) breaking into dices, comprising a step of: breaking said strips of said substrate into dices with said rolling device, wherein said strips of said substrate comprises said dices originally-connected to be broken into independent ones; and each independent one of said dices comprises said front terminal electrode, said resistor layer, said two back terminal electrodes, said two side terminal electrodes, and said protective layer comprising said inner coating layer and said outer coating layer; and(k) electroplating, comprising a step of: electroplating each independent one of said dices with a first metal and a second metal in a plating trough to obtain a plated layer over each one of said side terminal electrodes, wherein said first metal protects said front terminal electrode; and the chip resistor is soldered on a printed circuit board (PCB) with said second metal. ¦ 2. The method according to claim 1, wherein, in step (a), said first base metal is selected from a group consisting of aluminum (Al) and Sn. ¦ 3. The method according to claim 1, wherein, in step (b), said base-metal solution is selected from a group consisting of a solution of copper sulfate; a solution of nickel sulfate; and a solution of copper sulfate and nickel sulfate. ¦ 4. The method according to claim 1, wherein, in step (b), said base-metal solution is a solution of at least one second base metal having said higher reduction potential; and ions of said at least one second base metal reduce said first base metal in said wet-chemical alternation reaction. ¦ 5. The method according to claim 4, wherein said at least one second base metal is selected from a group consisting of copper (Cu), nickel (Ni), and both Cu and Ni. ¦ 6. The method according to claim 1, wherein, in step (b), said base-metal material is selected from a group consisting of Cu, Ni, and an alloy of Cu and Ni. ¦ 7. The method according to claim 1, wherein, in step (c), said heat treatment further comprises a step of sintering under a low-temperature reduction atmosphere. ¦ 8. The method according to claim 1, wherein, in step (k), said first metal is Ni and said second metal is Sn. ¦ 9. The method according to claim 1, wherein said front terminal electrode is used in an application of the chip resistor anti-sulfured and said application is selected from a group consisting of a vehicle, a base station and a LED light. ¦ 10. The method according to claim 1, wherein the chip resistor has a resistance between 10 milli-ohms and 100 ohms. | 1. A method of fabricating a highly conductive low-ohmic chip resistor having an electrode of base metal or base-metal alloy, comprising steps of: (a) printing and sintering terminal electrodes and resistor layer, comprising steps of: (a1) printing two back terminal electrodes on a first surface of a substrate, wherein said two back terminal electrodes are spaced and unconnected and are of a first base metal having a lower reduction potential;(a2) printing a thick paste to cover all over a second surface of said substrate opposite to said first surface of said substrate, wherein said thick paste comprises a front terminal electrode and a resistor layer; said front terminal electrode and said resistor layer are of said first base metal having said lower reduction potential; and said front terminal electrode and said resistor layer are thus obtained integrally without interface therebetween; and(a3) sintering said substrate in a sintering furnace at a high temperature of 200˜900 celsius degrees (° C.), wherein said two back terminal electrodes, together with said thick paste comprising said front terminal electrode and said resistor layer, are thus bound to said substrate;(b) plating, comprising a step of: immersing said thick paste as a sacrificial layer in a base-metal solution having a higher reduction potential than said first base metal to obtain said front terminal electrode and said resistor layer both of a base-metal material having said higher reduction potential though a wet-chemical alternation reaction, wherein said wet-chemical alternation reaction is processed by a plating method selected from a group consisting of dip-plating and electroplating;(c) processing heat treatment, comprising a step of: drying said front terminal electrode and said resistor layer in the air;(d) printing and sintering inner coating layer, comprising steps of: (d1) printing an inner coating layer on said resistor layer, wherein said inner coating layer has a size equal to said resistor layer and is not in touch with said front terminal electrode; and(d2) sending said substrate into a sintering furnace to sinter said inner coating layer and said resistor layer altogether at a temperature of 150˜700° C.;(e) laser-cutting, comprising a step of: sending said substrate into a laser-cutting device to cut said resistor layer with a laser penetrating through said inner coating layer, wherein an adjusting groove is cut out from said resistor layer by said laser to modify a resistance of said resistor layer;(f) printing and sintering outer coating layer, comprising steps of: (f1) printing and forming an outer coating layer on surface of said inner coating layer, wherein said outer coating layer has a size larger than said inner coating layer and is in touch with a part of said front terminal electrode; and the rest part of said front terminal electrode is exposed out; and(f2) sending said substrate into a sintering furnace to sinter said outer coating layer, said inner coating layer and said part of said front terminal electrode altogether at a temperature of 150˜250° C., wherein a protective layer comprising said outer coating layer and said inner coating layer is obtained;(g) printing code layer, comprising a step of: obtaining a layer printed with an identification code on said protective layer to represent the chip resistor;(h) breaking into strips, comprising a step of: sending a whole sheet of said substrate into a rolling device to be broken into strips in a rolling-cutting way;(i) printing side terminal electrodes with edges, comprising steps of: (i1) printing a conductive material on two side surfaces of said strips of said substrate to obtain two side terminal electrodes over at two ends of said outer coating layer, wherein said side terminal electrodes cover said front terminal electrode and said back terminal electrodes; and(i2) sintering said strips of said substrate in a sintering furnace at a temperature of 150˜250° C., wherein said side terminal electrodes, said front terminal electrode and said back terminal electrodes are thus sintered together; said side terminal electrodes are in touch with said front terminal electrode and are connected to said resistor layer; and said front terminal electrode is thus connected and conducted with said two back terminal electrodes at two sides of said strips of said substrate separately;(j) breaking into dices, comprising a step of: breaking said strips of said substrate into dices with said rolling device, wherein said strips of said substrate comprises said dices originally-connected to be broken into independent ones; and each independent one of said dices comprises said front terminal electrode, said resistor layer, said two back terminal electrodes, said two side terminal electrodes, and said protective layer comprising said inner coating layer and said outer coating layer; and(k) electroplating, comprising a step of: electroplating each independent one of said dices with... | CPC_H01C | 4918013004981
15/496383 | US | P | Rotary variable resistor and method for manufacturing the same | A rotary variable resistor includes an insulating substrate, a resistor pattern and a current collector pattern that are provided on the insulating substrate, a rotor that is mounted on the insulating substrate in a rotatable manner, and a slider that is mounted on the rotor and makes sliding contact with the resistor pattern and the current collector pattern to cause the resistor pattern and the current collector pattern to be conducted to each other. When a maximum dimension of the resistor pattern, which defines a variable resistor, is Z [mm] and electric linearity is L [%], Z≦4.0 and Z×L<10 are satisfied. | 1. A rotary variable resistor comprising: an insulating substrate;a resistor pattern and a current collector pattern that are provided on the insulating substrate and are separated from each other;a rotor that is mounted on the insulating substrate in a rotatable manner; anda slider that is mounted on the rotor so as to be rotatable together with the rotor and to make sliding contact with the resistor pattern and the current collector pattern to cause the resistor pattern and the current collector pattern to be conducted to each other; whereina maximum dimension of the resistor pattern, which defines a variable resistor, is Z [mm] and electric linearity is L [%]; andZ≦4.0 and Z×L<10 are satisfied. ¦ 2. The rotary variable resistor according to claim 1, wherein the resistor pattern and the current collector pattern are made of a screen-printed paste on the insulating substrate. ¦ 3. The rotary variable resistor according to claim 1, wherein the resistor pattern and the current collector pattern are made of a same material. ¦ 4. The rotary variable resistor according to claim 1, further comprising: an exposed electrode that is provided in the insulating substrate and is exposed at a surface of the insulating substrate; andan electrode pattern that is provided on the insulating substrate and is located between the resistor pattern and the exposed electrode; whereinthe resistor pattern and the exposed electrode are conducted to each other with the electrode pattern interposed between the resistor pattern and the exposed electrode. ¦ 5. The rotary variable resistor according to claim 1, wherein the rotor includes: a main body made of resin; anda metal member fixed to the main body; whereinthe slider is locked by the metal member and is mounted on the rotor. ¦ 6. The rotary variable resistor according to claim 5, wherein the slider is locked by the metal member by bending and fixing or holding of the metal member. ¦ 7. The rotary variable resistor according to claim 5, wherein the metal member is insert molded to be fixed to the main body. ¦ 8. A rotary variable resistor comprising: an insulating substrate;a resistor pattern and a current collector pattern that are provided on the insulating substrate and are separated from each other;a rotor that is mounted on the insulating substrate in a rotatable manner; anda slider that is mounted on the rotor so as to be rotatable together with the rotor and to make sliding contact with the resistor pattern and the current collector pattern to cause the resistor pattern and the current collector pattern to be conducted to each other; whereinthe resistor pattern is made of a screen-printed paste on the insulating substrate extending in a first direction; andon a cross section that passes through a middle point of a width of the resistor pattern at a side at which a length of the resistor pattern in a direction perpendicular or substantially perpendicular to the first direction is maximum on a first straight line in parallel or substantially in parallel with the first direction and passing through a rotating axis of the rotor and is perpendicular or substantially perpendicular to the first straight line;a film thickness of a center portion is t1 and a maximum film thickness is t2; and1.0≦(t2/t1)<1.2 is satisfied. ¦ 9. The rotary variable resistor according to claim 8, wherein a maximum dimension of the resistor pattern, which defines a variable resistor, is Z [mm] and electric linearity is L [%], Z≦4.0 and Z×L<10 are satisfied. ¦ 10. The rotary variable resistor according to claim 8, wherein the resistor pattern and the current collector pattern are made of a same material. ¦ 11. The rotary variable resistor according to claim 8, further comprising: an exposed electrode that is provided in the insulating substrate and is exposed at a surface of the insulating substrate; andan electrode pattern that is provided on the insulating substrate and is located between the resistor pattern and the exposed electrode; whereinthe resistor pattern and the exposed electrode are conducted to each other with the electrode pattern interposed between the resistor pattern and the exposed electrode. ¦ 12. The rotary variable resistor according to claim 8, wherein the rotor includes: a main body made of resin; anda metal member fixed to the main body; whereinthe slider is locked by the metal member and is mounted on the rotor. ¦ 13. The rotary variable resistor according to claim 12, wherein the slider is locked by the metal member by bending and fixing or holding of the metal member. ¦ 14. The rotary variable resistor according to claim 12, wherein the metal member is insert molded to be fixed to the main body. ¦ 15. A method for manufacturing a rotary variable resistor comprising: arranging a screen film including holes, which correspond to a resistor pattern and a current collector pattern, on an insulating substrate so as to be separated from the insulating substrate;placing paste onto the screen film; andforming the resistor pattern and the current collector pattern on the insulating substrate by transporting the paste on the screen film in a first direction while pressing the screen film by a squeegee and pushing out the paste from the holes of the screen film; whereinin the pattern forming, the resistor pattern and the current collector pattern are formed on the insulating substrate while pressing the screen film by the squeegee so as to make the screen film contact with the insulating substrate. ¦ 16. The method according to claim 15, wherein a maximum dimension of the resistor pattern, which defines a variable resistor, is Z [mm] and electric linearity is L [%]; and Z≦4.0 and Z×L<10 are satisfied. ¦ 17. The method according to claim 15, wherein on a cross section that passes through a middle point of a width of the resistor pattern at a side at which a length of the resistor pattern in a direction perpendicular or substantially perpendicular to the first direction is maximum on a first straight line in parallel or substantially in parallel with the first direction and passing through a rotating axis of the rotor and is perpendicular or substantially perpendicular to the first straight line;a film thickness of a center portion is t1 and a maximum film thickness is t2; and1.0≦(t2/t1)<1.2 is satisfied. | 1. A rotary variable resistor comprising: an insulating substrate;a resistor pattern and a current collector pattern that are provided on the insulating substrate and are separated from each other;a rotor that is mounted on the insulating substrate in a rotatable manner; anda slider that is mounted on the rotor so as to be rotatable together with the rotor and to make sliding contact with the resistor pattern and the current collector pattern to cause the resistor pattern and the current collector pattern to be conducted to each other; whereina maximum dimension of the resistor pattern, which defines a variable resistor, is Z [mm] and electric linearity is L [%]; andZ≦4.0 and Z×L<10 are satisfied. | CPC_H01C | 4918011004014
15/629400 | US | P | Chip resistor and method for making the same | A chip resistor includes first and second electrodes spaced apart from each other, a resistor element arranged on the first and the second electrodes, a bonding layer provided between the resistor element and the two electrodes, and a plating layer electrically connected to the resistor element. The first electrode includes a flat outer side surface, and the resistor element includes a side surface facing in the direction in which the thirst and the second electrodes are spaced. The outer side surface of the first electrode is flush with the side surface of the resistor element. The plating layer covers at least a part of the outer side surface of the first electrode in a manner such that the covering portion of the plating layer extends from one vertical edge of the outer side surface to the other vertical edge. | 1. A resistor comprising: a first electrode including an obverse surface and a reverse surface that face opposite sides to each other;a second electrode spaced apart from the first electrode, the second electrode including an obverse surface and a reverse surface that face opposite sides to each other, the first electrode being offset from the second electrode in a first direction, and the second electrode being offset from the first electrode in a second direction opposite to the first direction;a first electrical insulator located between the first electrode and the second electrode, the first electrical insulator including an obverse surface and a reverse surface that face opposite sides to each other;a second electrical insulator including an obverse surface and a reverse surface that face opposite sides to each other, the reverse surface of the second electrical insulator facing each of the obverse surfaces of the first electrode, the second electrode, and the first electrical insulator, the second electrical insulator having heat conductivity, the second electrical insulator including a first side surface facing in the first direction side, and a second side surface facing in the second direction side;a resistor element located on the obverse surface of the second electrical insulator;a first electrical conductor electrically connected, at the obverse surface side of the second electrical insulator, to the resistor element; anda second electrical conductor electrically connected, at the obverse surface side of the second electrical insulator, to the resistor element,wherein a distance between the reverse surface of the second electrical insulator and the reverse surface of the first electrode is larger than a distance between the reverse surface of the second electrical insulator and the reverse surface of the first electrical insulator,a distance between the reverse surface of the second electrical insulator and the reverse surface of the second electrode is larger than the distance between the reverse surface of the second electrical insulator and the reverse surface of the first electrical insulator,the first electrode includes a first exposed surface that is exposed from the first electrical insulator and that is located at the reverse surface side of the second electrical insulator,the second electrode includes a second exposed surface that is exposed from the first electrical insulator and that is located at the reverse surface side of the second electrical insulator, the second exposed surface of the second electrode facing the first exposed surface of the first electrode,the first electrical conductor is located on the obverse surface of the second electrical insulator, the first side surface of the second electrical insulator, the reverse surface of the first electrode, and the first exposed surface of the first electrode, andthe second electrical conductor is located on the obverse surface of the second electrical insulator, the second side surface of the second electrical insulator, the reverse surface of the second electrode, and the second exposed surface of the second electrode. ¦ 2. The resistor of claim 1, wherein each of the first electrical conductor and the second electrical conductor is held in contact with the first electrical insulator. ¦ 3. The resistor of claim 1, wherein each of the first electrical conductor and the second electrical conductor includes a portion located between the first exposed surface and the second exposed surface. ¦ 4. The resistor of claim 1, wherein the resistor element is held in contact with the obverse surface of the second electrical insulator. ¦ 5. The resistor of claim 1, wherein the first electrical conductor is held in contact with the reverse surface of the first electrode. ¦ 6. The resistor of claim 1, wherein the first electrode includes two first-electrode end surfaces facing opposite sides to each other, one of the two first-electrode end surfaces facing in a third direction, the third direction being perpendicular to the first direction and the second direction, andthe first electrical conductor is located on the two first-electrode end surfaces. ¦ 7. The resistor of claim 1, wherein the first electrical conductor is held in contact with the first exposed surface. ¦ 8. The resistor of claim 1, wherein the resistor element comprises a serpentine portion. ¦ 9. The resistor of claim 1, wherein the first electrical conductor includes an inner plating film and an outer plating film, and the inner plating film is held in contact with the first electrode. ¦ 10. The resistor of claim 9, wherein the first electrical conductor includes an intermediate plating film located between the inner plating film and the outer plating film. ¦ 11. The resistor of claim 10, wherein the inner plating film is made of one of Cu, Ag and Au, the outer plating film is made of Sn, and the intermediate plating film is made of Ni. ¦ 12. The resistor of claim 1, wherein the second electrical insulator is made of an epoxy-based material. ¦ 13. The resistor of claim 1, wherein the resistor element is made of one of manganin, zeranin, Ni—Cr alloy, Cu—Ni alloy, and Fe—Cr alloy. | 1. A resistor comprising: a first electrode including an obverse surface and a reverse surface that face opposite sides to each other;a second electrode spaced apart from the first electrode, the second electrode including an obverse surface and a reverse surface that face opposite sides to each other, the first electrode being offset from the second electrode in a first direction, and the second electrode being offset from the first electrode in a second direction opposite to the first direction;a first electrical insulator located between the first electrode and the second electrode, the first electrical insulator including an obverse surface and a reverse surface that face opposite sides to each other;a second electrical insulator including an obverse surface and a reverse surface that face opposite sides to each other, the reverse surface of the second electrical insulator facing each of the obverse surfaces of the first electrode, the second electrode, and the first electrical insulator, the second electrical insulator having heat conductivity, the second electrical insulator including a first side surface facing in the first direction side, and a second side surface facing in the second direction side;a resistor element located on the obverse surface of the second electrical insulator;a first electrical conductor electrically connected, at the obverse surface side of the second electrical insulator, to the resistor element; anda second electrical conductor electrically connected, at the obverse surface side of the second electrical insulator, to the resistor element,wherein a distance between the reverse surface of the second electrical insulator and the reverse surface of the first electrode is larger than a distance between the reverse surface of the second electrical insulator and the reverse surface of the first electrical insulator,a distance between the reverse surface of the second electrical insulator and the reverse surface of the second electrode is larger than the distance between the reverse surface of the second electrical insulator and the reverse surface of the first electrical insulator,the first electrode includes a first exposed surface that is exposed from the first electrical insulator and that is located at the reverse surface side of the second electrical insulator,the second electrode includes a second exposed surface that is exposed from the first electrical insulator and that is located at the reverse surface side of the second electrical insulator, the second exposed surface of the second electrode facing the first exposed surface of the first electrode,the first electrical conductor is located on the obverse surface of the second electrical insulator, the first side surface of the second electrical insulator, the reverse surface of the first electrode, and the first exposed surface of the first electrode, andthe second electrical conductor is located on the obverse surface of the second electrical insulator, the second side surface of the second electrical insulator, the reverse surface of the second electrode, and the second exposed surface of the second electrode. | CPC_H01C | 4918005004941
15/477744 | US | P | Modular, exchangeable surge protection system | A surge protection system provides surge protection to one or more circuits. Each circuit is connected to power and a surge protection module bridges the circuit such that the surge protection module absorbs surges from the power and/or the circuit. Being that, after exposure to certain amounts of surges, the surge protection modules lose effectiveness for surge protection, each surge protection module is independently removable and replaceable by a user without risk of personal injury from shock caused by making personal contact with the power and/or circuit. In some embodiments, a filter circuit is provided to filter out noise on the circuit. It is anticipated that the protection module includes indicators to inform a user that the protection circuit is operational and whether protection has been lost. Further, in some embodiments, a fuse is provided to protect the circuit from over current. | 1. A surge protection system for inserting between power from a main line and a circuit, the surge protection system comprising: a main board having a first connector for connecting to input power from a main line, a second connector for connecting to a circuit, an electrical connection between the first connector and the second connector, and a protection module safety connector bridging the electrical connection, the protection module safety connector having recessed contacts, the recessed contacts providing protection from electric shock; anda surge protection module removably connected to the protection module safety connector, the surge protection module having at least one component connected to the electrical connection through the protection module safety connector;whereas the input power or power to the circuit is not exposed for human touch; andwhereas the first connector remains electrically connected to the second connector when the protection module is removed, thereby providing power from the first connector to the second connector even after the protection module is removed. ¦ 2. The surge protection system of claim 1, further comprising a fuse connected in series between the first connector and the second connector. ¦ 3. The surge protection system of claim 1, further comprising a filter circuit interfaced to the electrical connection. ¦ 4. The surge protection system of claim 1, further comprising at least one indicator on the surge protection module. ¦ 5. The surge protection system of claim 4, wherein a first indicator of the at least one indicator on the surge protection module indicates loss of surge protection. ¦ 6. The surge protection system of claim 1, wherein the protection module safety connector provides a first electrical conductor to a neutral potential of the electrical connection, a second electrical conductor to a line potential of the electrical connection, and a third electrical conductor to an earth ground potential of the electrical connection. ¦ 7. The surge protection system of claim 6, wherein the protection module comprises at least one protection device bridging at least two of the first electrical conductor, the second electrical conductor, and the third electrical conductor. ¦ 8. The surge protection system of claim 7, wherein the at least one protection device comprises a first metal oxide varistor connected between the second electrical conductor and the first electrical conductor and a second metal oxide varistor connected between the second electrical conductor and the third electrical conductor. ¦ 9. A surge protection system for inserting between power from a main line and a circuit, the surge protection system comprising: a main board having a first connector for connecting to input power from a main line, a second connector for connecting to a circuit that is to be protected, an electrical connection between the first connector and the second connector, and a protection module safety connector bridging the electrical connection, the protection module safety connector having recessed contacts, the recessed contacts providing protection from electric shock; anda surge protection module connected to the protection module safety connector, the surge protection module having a first metal oxide varistor connected between a line potential of the electrical circuit and a neutral potential of the electrical circuit and a second metal oxide varistor connected between a line potential of the electrical circuit and earth ground potential of the electrical circuit;whereas the input power or power to the circuit is not exposed for human touch; andwhereas the first connector remains electrically connected to the second connector when the protection module is removed, thereby providing power from the first connector to the second connector even after the protection module is removed. ¦ 10. The surge protection system of claim 9, further comprising a filter circuit interfaced to the electrical connection. ¦ 11. The surge protection system of claim 9, further comprising at least one indicator on the surge protection module. ¦ 12. The surge protection system of claim 11, wherein a first indicator of the at least one indicator on the surge protection module indicates loss of surge protection. ¦ 13. The surge protection system of claim 9, wherein the protection module safety connector provides a first electrical conductor to the neutral potential of the electrical connection, a second electrical conductor to the line potential of the electrical connection, and a third electrical conductor to the earth ground potential of the electrical connection. ¦ 14. The surge protection system of claim 13, wherein the protection module safety connector provides a fourth electrical conductor for signaling a status of the protection module. | 1. A surge protection system for inserting between power from a main line and a circuit, the surge protection system comprising: a main board having a first connector for connecting to input power from a main line, a second connector for connecting to a circuit, an electrical connection between the first connector and the second connector, and a protection module safety connector bridging the electrical connection, the protection module safety connector having recessed contacts, the recessed contacts providing protection from electric shock; anda surge protection module removably connected to the protection module safety connector, the surge protection module having at least one component connected to the electrical connection through the protection module safety connector;whereas the input power or power to the circuit is not exposed for human touch; andwhereas the first connector remains electrically connected to the second connector when the protection module is removed, thereby providing power from the first connector to the second connector even after the protection module is removed. | CPC_H01C | 4918004003922
15/386256 | US | P | Low temperature fabrication of lateral thin film varistor | A structure and method for fabricating a laterally configured thin film varistor surge protection device using low temperature sputtering techniques which do not damage IC device components contiguous to the varistor being fabricated. The lateral thin film varistor may include of a continuous layer of alternating regions of a first metal oxide layer and a second metal oxide layer formed between two laterally spaced electrodes using a low temperature sputtering process followed by a low temperature annealing process. | 1. A method of forming a lateral thin film varistor comprising: forming a continuous layer comprising alternating regions of a first metal oxide layer and a second metal oxide layer between two laterally spaced electrodes using sputtering process followed by an annealing process, including forming the first metal oxide layer comprised of a plurality of spaced apart sections of the first metal oxide on a dielectric layer,forming a pair of isolation layer sections, comprised of an insulating material, on the dielectric layer, laterally outside the first metal oxide layer, andforming the second metal oxide layer comprised of a plurality of spaced apart sections of the second metal oxide on the dielectric layer, between the pair of isolation layer sections, each of the sections of the second metal oxide layer being located between a pair of the sections of the first metal oxide layer. ¦ 2. The method of claim 1, wherein the first metal oxide layer comprises zinc oxide. ¦ 3. The method of claim 1, further comprising doping the first metal oxide layer with aluminum oxide. ¦ 4. The method of claim 1, wherein the second metal oxide layer comprises bismuth oxide. ¦ 5. The method of claim 1, further comprising doping the second metal oxide layer with aluminum oxide. ¦ 6. The method of claim 1, wherein the annealing process is carried out in an inert gas atmosphere. ¦ 7. The method of claim 1, wherein the annealing process comprises heating the continuous layer to a temperature not exceeding a maximum temperature reached during the sputtering process. ¦ 8. A method of forming a lateral thin film varistor comprising: forming a first metal oxide layer on a dielectric layer;removing portion of the first metal oxide layer to separate the first metal oxide layer into a plurality of spaced apart sections of the first metal oxide layer on the dielectric layer;forming a pair of isolation layer sections, comprised of an insulating material, on the dielectric layer, laterally outside the first metal oxide layer;forming a plurality of spaced apart sections of a second metal oxide layers on the dielectric layer, between the pair of isolation layer sections, wherein each of the sections of the second metal oxide layer is located between a pair of the sections of the first metal oxide layer, and the first metal oxide layer and the second metal oxide layer form a continuous layer of alternating sections of the first and second metal oxide layers;removing portion of the isolation layer sections adjacent to the continuous alternating layer to form openings exposing an upper surface of the dielectric layer; andforming electrodes in the opening, the electrodes being adjacent to and contacting the continuous alternating layer. ¦ 9. The method of claim 8, wherein the forming of the first metal oxide layer on the dielectric layer comprises depositing zinc oxide using a sputtering process. ¦ 10. The method of claim 8, wherein the forming of the second metal oxide layer in the opening comprises depositing bismuth oxide using a sputtering process. ¦ 11. The method of claim 8, further comprising doping the first metal oxide layer with aluminum oxide. ¦ 12. The method of claim 8, further comprising doping the second metal oxide layer with aluminum oxide. ¦ 13. The method of claim 8, further comprising performing an annealing process. ¦ 14. The method of claim 13, wherein the annealing process comprises heating the first metal oxide layer and the second metal oxide layer to a temperature not exceeding approximately 350° C. ¦ 15. The method of claim 13, wherein the annealing process comprises heating the second metal oxide layer to a temperature not exceeding approximately 350° C. ¦ 16. The method of claim 13, wherein the annealing process comprises heating the first metal oxide layer and the second metal oxide layer to a temperature not exceeding a maximum temperature reached during the sputtering process. ¦ 17. The method of claim 8, further comprising: forming a wiring level on the continuous layer of alternating sections of the first and second metal oxide layers, the electrodes, and the isolation layer;forming conductive features in the wiring level, the conductive features being in electrical contact with the electrodes. | 1. A method of forming a lateral thin film varistor comprising: forming a continuous layer comprising alternating regions of a first metal oxide layer and a second metal oxide layer between two laterally spaced electrodes using sputtering process followed by an annealing process, including forming the first metal oxide layer comprised of a plurality of spaced apart sections of the first metal oxide on a dielectric layer,forming a pair of isolation layer sections, comprised of an insulating material, on the dielectric layer, laterally outside the first metal oxide layer, andforming the second metal oxide layer comprised of a plurality of spaced apart sections of the second metal oxide on the dielectric layer, between the pair of isolation layer sections, each of the sections of the second metal oxide layer being located between a pair of the sections of the first metal oxide layer. | CPC_H01C | 4918002005284
15/456879 | US | P | Chip resistor and mounting structure thereof | A chip resistor with a reduced thickness is provided. The chip resistor includes an insulating substrate, a resistor embedded in the substrate, a first electrode electrically connected to the resistor, and a second electrode electrically connected to the resistor. The first electrode and the second electrode are spaced apart from each other in a lateral direction that is perpendicular to the thickness direction of the substrate. | 1. A resistor comprising: an insulating substrate including an obverse surface, a reverse surface, a first lateral face and a second lateral face, the obverse surface being spaced apart from the reverse surface in a thickness direction, the first lateral face being spaced apart from the second lateral face in a first direction perpendicular to the thickness direction;a resistive element at least partially embedded in the substrate;a first electrode extending from the first lateral face onto the reverse surface of the substrate, and overlapping with a part of the substrate and a part of the resistive member as viewed in the thickness direction; anda second electrode extending from the second lateral face onto the reverse surface of the substrate, and overlapping with a part of the substrate and a part of the resistive member as viewed in the thickness direction,wherein the resistive member includes a first end portion, a second end portion and a connecting portion, the first end portion being spaced apart from the second end portion in the first direction, the connecting portion being disposed between the first end portion and the second end portion,the first end portion and the second end portion of the resistive member are connected to the first electrode and the second electrode, respectively,the connecting portion of the resistive member includes a first joint part and a second joint part that are connected to the first end portion and the second end portion, respectively, the first joint part being offset from the second joint part as viewed in the first direction. ¦ 2. The resistor according to claim 1, wherein the substrate comprises a resin portion and a glass fiber portion provided in the resin portion, and the resistive element is in direct contact with the glass fiber portion. ¦ 3. The resistor according to claim 2, wherein the resin portion forms the obverse surface and the reverse surface of the substrate. ¦ 4. The resistor according to claim 1, Wherein the resistive element includes a first lateral face and a second lateral face that are flush with the first lateral face of the substrate and the second lateral face of the substrate, respectively. ¦ 5. The resistor according to claim 1, wherein the connecting portion of the resistive member has a serpentine shape. ¦ 6. The resistor according to claim 1, wherein the first electrode includes a first conductive plate and a first plated layer formed on the first conductive plate. ¦ 7. The resistor according to claim 6, further comprising a bonding layer disposed between the resistive element and the first conductive plate, wherein the bonding layer is in direct contact with the resistive element and the first conductive plate. ¦ 8. The resistor according to claim 6, wherein the first conductive plate includes a bottom surface held in direct contact with the first plated layer. ¦ 9. The resistor according to claim 6, wherein the first conductive plate includes a first end face and a second end face that are spaced apart from each other in a second direction perpendicular to the thickness direction and the first direction, and the first plated layer is in direct contact with the first end face and the second end face. ¦ 10. The resistor according to claim 6, wherein the first conductive plate includes an outer lateral face and an inner lateral face that are spaced apart from each other in the first direction, and the first plated layer is in direct contact with the outer lateral face and the inner lateral face. | 1. A resistor comprising: an insulating substrate including an obverse surface, a reverse surface, a first lateral face and a second lateral face, the obverse surface being spaced apart from the reverse surface in a thickness direction, the first lateral face being spaced apart from the second lateral face in a first direction perpendicular to the thickness direction;a resistive element at least partially embedded in the substrate;a first electrode extending from the first lateral face onto the reverse surface of the substrate, and overlapping with a part of the substrate and a part of the resistive member as viewed in the thickness direction; anda second electrode extending from the second lateral face onto the reverse surface of the substrate, and overlapping with a part of the substrate and a part of the resistive member as viewed in the thickness direction,wherein the resistive member includes a first end portion, a second end portion and a connecting portion, the first end portion being spaced apart from the second end portion in the first direction, the connecting portion being disposed between the first end portion and the second end portion,the first end portion and the second end portion of the resistive member are connected to the first electrode and the second electrode, respectively,the connecting portion of the resistive member includes a first joint part and a second joint part that are connected to the first end portion and the second end portion, respectively, the first joint part being offset from the second joint part as viewed in the first direction. | CPC_H01C | 4918001004960
15/405912 | US | P | Multi-resolution potentiometer | An electrical assembly including a conductor arrangement and a multi-resolution potentiometer electrically connected to the conductor arrangement. The multi-resolution potentiometer includes a first resistive element having a first adjustment mechanism and a first wiper, and a second resistive element having a second adjustment mechanism and a second wiper. The first adjustment mechanism is coupled in a hysteresis arrangement to the second adjustment mechanism. A resistor network provides an electrical output for the potentiometer and electrically couples the first wiper with the second wiper. | 1. An electrical assembly, comprising: a conductor arrangement; anda multi-resolution potentiometer electrically connected to said conductor arrangement, the multi-resolution potentiometer including: a first resistive element having a first adjustment mechanism and a first wiper;a second resistive element having a second adjustment mechanism and a second wiper, said first adjustment mechanism being coupled in a hysteresis arrangement to said second adjustment mechanism; anda resistor network providing an electrical output for the potentiometer and electrically coupling said first wiper with said second wiper. ¦ 2. The electrical assembly of claim 1, wherein said hysteresis arrangement allows said first resistive element to be adjusted by said first adjustment mechanism throughout a first resistive range prior to driving said second adjustment mechanism. ¦ 3. The electrical assembly of claim 2, wherein said second resistive element has a second resistive range, said first resistive range being less than said second resistive range. ¦ 4. The electrical assembly of claim 3, wherein said first adjustment mechanism is configured to drive said second adjustment mechanism when said first adjustment mechanism is positioned proximate to an end of said first resistive range. ¦ 5. The electrical assembly of claim 2, wherein said hysteresis arrangement includes a predefined slop between said first adjustment mechanism and said second adjustment mechanism. ¦ 6. The electrical assembly of claim 5, wherein said slop allows said first adjustment mechanism to adjust said first resistive element through said first resistive range without adjusting said second resistive element. ¦ 7. The electrical assembly of claim 1, further comprising a third resistive element having a third adjustment mechanism and a third wiper, said second adjustment mechanism being coupled in a hysteresis arrangement to said third adjustment mechanism. ¦ 8. The electrical assembly of claim 7, wherein the resistor network couples said third wiper with said first wiper and said second wiper. ¦ 9. The electrical assembly of claim 7, wherein said first resistive element, said second resistive element and said third resistive element are configured such that when an adjustment by said first adjustment mechanism in a first direction causes both said second adjustment mechanism and said third adjustment mechanism to be moved that causes an electrical value of the electrical assembly to change at a first rate, and moving said first adjustment mechanism in a second direction causes said first resistive element to be adjusted apart from said second resistive element and said third resistive element causing the electrical value to change at a second rate. ¦ 10. The electrical assembly of claim 9, wherein when said first adjustment mechanism is engaged to also move said second adjustment mechanism but not said third adjustment mechanism then the electrical value changes at a third rate, the third rate being between the first rate and the send rate. ¦ 11. A multi-resolution potentiometer electrically connectable to an electrical assembly, the multi-resolution potentiometer including: a first resistive element having a first adjustment mechanism and a first wiper;a second resistive element having a second adjustment mechanism and a second wiper, said first adjustment mechanism being coupled in a hysteresis arrangement to said second adjustment mechanism; anda resistor network providing an electrical output for the potentiometer and electrically coupling said first wiper with said second wiper. ¦ 12. The multi-resolution potentiometer of claim 11, wherein said hysteresis arrangement allows said first resistive element to be adjusted by said first adjustment mechanism throughout a first resistive range prior to driving said second adjustment mechanism. ¦ 13. The multi-resolution potentiometer of claim 12, wherein said second resistive element has a second resistive range, said first resistive range being less than said second resistive range. ¦ 14. The multi-resolution potentiometer of claim 13, wherein said first adjustment mechanism is configured to drive said second adjustment mechanism when said first adjustment mechanism is positioned proximate to an end of said first resistive range. ¦ 15. The multi-resolution potentiometer of claim 12, wherein said hysteresis arrangement includes a predefined slop between said first adjustment mechanism and said second adjustment mechanism. ¦ 16. The multi-resolution potentiometer of claim 15, wherein said slop allows said first adjustment mechanism to adjust said first resistive element through said first resistive range without adjusting said second resistive element. ¦ 17. The multi-resolution potentiometer of claim 11, further comprising a third resistive element having a third adjustment mechanism and a third wiper, said second adjustment mechanism being coupled in a hysteresis arrangement to said third adjustment mechanism. ¦ 18. The multi-resolution potentiometer of claim 17, wherein the resistor network couples said third wiper with said first wiper and said second wiper. ¦ 19. The multi-resolution potentiometer of claim 17, wherein said first resistive element, said second resistive element and said third resistive element are configured such that when an adjustment by said first adjustment mechanism in a first direction causes both said second adjustment mechanism and said third adjustment mechanism to be moved that causes an electrical value of the electrical assembly to change at a first rate, and moving said first adjustment mechanism in a second direction causes said first resistive element to be adjusted apart from said second resistive element and said third resistive element causing the electrical value to change at a second rate. ¦ 20. The multi-resolution potentiometer of claim 19, wherein when said first adjustment mechanism is engaged to also move said second adjustment mechanism but not said third adjustment mechanism then the electrical value changes at a third rate, the third rate being between the first rate and the send rate. | 1. An electrical assembly, comprising: a conductor arrangement; anda multi-resolution potentiometer electrically connected to said conductor arrangement, the multi-resolution potentiometer including: a first resistive element having a first adjustment mechanism and a first wiper;a second resistive element having a second adjustment mechanism and a second wiper, said first adjustment mechanism being coupled in a hysteresis arrangement to said second adjustment mechanism; anda resistor network providing an electrical output for the potentiometer and electrically coupling said first wiper with said second wiper. | CPC_H01C | 4917034005137