## 다운로드
출원번호 | DB종류 | 특허/실용 구분 | 발명의 명칭 | 요약 | 전체청구항 | 대표청구항 | 사용자태그 | WINTELIPS KEY
16/654622 | US | P | Capacitor and electronics module assembly with low-inductance connection features | A capacitor includes an electrically insulating housing that encloses an interior volume, first and second conductive connection pads that are each configured as externally accessible points of electrical contact to internal electrodes of the capacitor that are disposed within the housing, and an active capacitor dielectric material disposed within the housing and being configured as a dielectric medium between the internal electrodes, the first conductive connection pad having a first planar contact surface that is substantially parallel to a first sidewall of the housing, the second conductive connection pad having a second planar contact surface that is substantially parallel to the first sidewall, the first and second planar contact surfaces being offset from one another in a direction that is orthogonal to the first sidewall. | 1. A capacitor, comprising: an electrically insulating housing that encloses an interior volume;first and second conductive connection pads that are each configured as externally accessible points of electrical contact to internal electrodes of the capacitor that are disposed within the housing;an active capacitor dielectric material disposed within the housing and being configured as a dielectric medium between the internal electrodes; andan inactive material disposed between undersides of the first and second conductive connection pads and the active capacitor dielectric material, the undersides of the first and second conductive connection pads being opposite from the respective first and second planar contact surfaces,wherein the inactive material does not significantly contribute to the capacitance of the capacitor,wherein the first conductive connection pad comprises a first planar contact surface that is substantially parallel to a first sidewall of the housing,wherein the second conductive connection pad comprises a second planar contact surface that is substantially parallel to the first sidewall, andwherein the first and second planar contact surfaces are offset from one another in a direction that is orthogonal to the first sidewall. ¦ 2. The capacitor of claim 1, wherein the inactive material comprises a thermally insulating material, and wherein the inactive material is configured as a thermal insulation barrier between the undersides of the first and second conductive connection pads and the active capacitor dielectric material. ¦ 3. The capacitor of claim 1, wherein the inactive material comprises an elastic material, and wherein the inactive material is mechanically coupled between the undersides of the first and second conductive connection pads and the active capacitor dielectric material. ¦ 4. The capacitor of claim 1, wherein the capacitor comprises an air gap between the undersides of the first and second conductive connection pads and the active capacitor dielectric material. ¦ 5. The capacitor of claim 1, wherein the capacitor comprises: a first continuous section of metal that wraps around the intersection between the first and second sidewalls and comprises the first and third planar contact surfaces; anda second continuous section of metal that wraps around the intersection between the first and second sidewalls and comprises the second and fourth planar contact surfaces. ¦ 6. The capacitor of claim 5, wherein portions of the first and second continuous sections of metal directly overlap with one another. ¦ 7. The capacitor of claim 6, wherein the first continuous section comprises first, second, and third portions, the first and second portions forming an angled intersection with one another, the second and third portions forming an angled intersection with one another, wherein the second continuous section comprises fourth, fifth, and sixth portions, the fourth and fifth portions forming an angled intersection with one another, the fifth and sixth portions forming an angled intersection with one another, wherein the first portion overlaps with the fourth portion, the second portion overlaps with the fifth portion, and the third portion overlaps with the sixth portion. ¦ 8. An assembly, comprising: an electronics module comprising:an electrically insulating substrate;a plurality of electronic components mounted on the substrate; andfirst and second connection lugs each being connected to one or more terminals of the one or more electronic components,wherein the first and second connection lugs each comprise a planar base portion and a planar tab portion,wherein the planar base portions of the first and second connection lugs directly overlap with one another, andwherein the planar tab portions of the first and second connection lugs are laterally spaced apart from one another and overhang past an outer edge side of the electronics module, anda modular capacitor, comprising:an electrically insulating housing that encloses an interior volume;connection pads that are configured as externally accessible points of electrical contact to internal electrodes of the capacitor that are disposed within the housing, andwherein the modular capacitor is mated with the first and second connection lugs such that the connection pads are electrically connected to the first and second connection lugs. ¦ 9. The assembly of claim 8, wherein the connection pads comprise first and second conductive connection pads that are each configured as externally accessible points of electrical contact to the internal electrodes of the capacitor, wherein the first conductive connection pad comprises a first planar contact surface that is substantially parallel to a first sidewall of the housing, wherein the second conductive connection pad comprises a second planar contact surface that is substantially parallel to the first sidewall, and wherein the first and second planar contact surfaces are offset from one another in a direction that is orthogonal to the first sidewall. ¦ 10. The assembly of claim 9, wherein the housing comprises a second sidewall that intersects with the first sidewall at a non-parallel angle, wherein the connection pads further comprise third and fourth conductive connection pads that are each configured as externally accessible points of electrical contact to the internal electrodes of the capacitor, wherein the third conductive connection pad comprises a third planar contact surface that is disposed over and substantially parallel to the second sidewall, wherein the fourth conductive connection pad comprises a fourth planar contact surface that is disposed over and substantially parallel to the second sidewall, and wherein the first and second planar contact surfaces are offset from one another in a direction that is orthogonal to the second sidewall. ¦ 11. The assembly of claim 10, wherein the modular capacitor is mated with the first and second connection lugs such that: the planar tab portion of the first connection lug is directly overlapping and electrically connected with the third planar contact surface; andthe planar tab portion of the second connection lug is directly overlapping and electrically connected with the fourth planar contact surface. ¦ 12. The assembly of claim 9, wherein the capacitor comprises: a first continuous section of metal that wraps around the intersection between the first and second sidewalls and comprises the first and third planar contact surfaces; anda second continuous section of metal that wraps around the intersection between the first and second sidewalls and comprises the second and fourth planar contact surfaces, andwherein portions of the first and second continuous sections of metal directly overlap with one another. ¦ 13. The assembly of claim 12, wherein the first continuous section comprises first, second, and third portions, the first and second portions forming an angled intersection with one another, the second and third portions forming an angled intersection with one another, wherein the second continuous section comprises fourth, fifth, and sixth portions, the fourth and fifth portions forming an angled intersection with one another, the fifth and sixth portions forming an angled intersection with one another, wherein the first portion overlaps with the fourth portion, the second portion overlaps with the fifth portion, and the third portion overlaps with the sixth portion. ¦ 14. The assembly of claim 9, wherein the modular capacitor is mated with the first and second connection lugs such that: the planar tab portion of the first connection lug is directly overlapping and electrically connected with the first planar contact surface; andthe planar tab portion of the second connection lug is directly overlapping and electrically connected with the second planar contact surface. ¦ 15. The assembly of claim 14, wherein the capacitor further comprises: an active capacitor dielectric material contained within the housing, the active capacitor dielectric material configured as a dielectric medium that provides capacitance between the electrodes; andan inactive material disposed above active capacitor dielectric material, wherein the inactive material does not significantly contribute to the capacitance between the electrodes, andwherein the inactive material is disposed between the first and second connection lugs and the active capacitor dielectric material. ¦ 16. The assembly of claim 15, wherein the inactive material comprises a thermally insulating material, and wherein the inactive material is configured as a thermal insulation barrier between the undersides of the first and second connection lugs and the active capacitor dielectric material. ¦ 17. The assembly of claim 15, wherein the inactive material comprises an elastic material, and wherein the inactive material is mechanically coupled between the undersides of the first and second conductive connection pads and the active capacitor dielectric material. ¦ 18. The assembly of claim 15, wherein the capacitor comprises an air gap disposed between the undersides of the first and second conductive connection pads and the active capacitor dielectric material. ¦ 19. A capacitor, comprising: an electrically insulating housing that encloses an interior volume;first, second, third and fourth conductive connection pads that are each configured as externally accessible points of electrical contact to internal electrodes of the capacitor that are disposed within the housing; andan active capacitor dielectric material disposed within the housing and being configured as a dielectric medium between the internal electrodes,wherein the first conductive connection pad comprises a first planar contact surface that is substantially parallel to a first sidewall of the housing,wherein the second conductive connection pad comprises a second planar contact surface that is substantially parallel to the first sidewall,wherein the first and second planar contact surfaces are offset from one another in a direction that is orthogonal to the first sidewall,wherein the housing comprises a second sidewall that intersects with the first sidewall at a non-parallel angle,wherein the third conductive connection pad comprises a first planar contact surface that is substantially parallel to the second sidewall,wherein the fourth conductive connection pad comprises a fourth planar contact surface that is substantially parallel to the second sidewall, andwherein the first and second planar contact surfaces are offset from one another in a direction that is orthogonal to the second sidewall. | 1. A capacitor, comprising: an electrically insulating housing that encloses an interior volume;first and second conductive connection pads that are each configured as externally accessible points of electrical contact to internal electrodes of the capacitor that are disposed within the housing;an active capacitor dielectric material disposed within the housing and being configured as a dielectric medium between the internal electrodes; andan inactive material disposed between undersides of the first and second conductive connection pads and the active capacitor dielectric material, the undersides of the first and second conductive connection pads being opposite from the respective first and second planar contact surfaces,wherein the inactive material does not significantly contribute to the capacitance of the capacitor,wherein the first conductive connection pad comprises a first planar contact surface that is substantially parallel to a first sidewall of the housing,wherein the second conductive connection pad comprises a second planar contact surface that is substantially parallel to the first sidewall, andwherein the first and second planar contact surfaces are offset from one another in a direction that is orthogonal to the first sidewall. | CPC_H01G | 4921019005460
15/848562 | US | P | Dielectric material, method of manufacturing thereof, and dielectric devices and electronic devices including the same | A dielectric material includes a layered metal oxide including a first layer having a positive charge and a second layer having a negative charge, wherein the first layer and the second layer are alternately disposed; a monolayered nanosheet; a nanosheet laminate of the monolayered nanosheets; or a combination thereof, wherein the dielectric material includes a two-dimensional layered material having a two-dimensional crystal structure, wherein the two-dimensional layered material is represented by Chemical Formula 1 X2[A(n−1)MnO(3n+1)] Chemical Formula 1 wherein, in Chemical Formula 1, X is H, an alkali metal, a cationic polymer, or a combination thereof, A is Ca, Sr, La, Ta, or a combination thereof, M is La, Ta, Ti, or a combination thereof, and n≥1. | 1. A dielectric material, comprising at least one of: a layered metal oxide comprising a first layer having a positive charge, anda second layer having a negative charge, wherein the first layer and the second layer are alternately disposed;a monolayered nanosheet exfoliated from the layered metal oxide;a nanosheet laminate of the monolayered nanosheets;wherein the dielectric material comprises a two-dimensional layered material having a two-dimensional crystal structure,wherein the two-dimensional layered material is represented by Chemical Formula 1 X2[A(n−1)MnO(3n+1)] Chemical Formula 1wherein, in Chemical Formula 1,X is a combination of a cationic polymer and at least one of H or an alkali metal,A is Ca, Sr, La, Ta, or a combination thereof,M is La, Ta, Ti, or a combination thereof, andn≥1. ¦ 2. The dielectric material of claim 1, wherein the cationic polymer comprises a C1 to C16 alkyl ammonium compound, an alkylamine compound, or a combination thereof. ¦ 3. The dielectric material of claim 2, wherein the cationic polymer comprises a tetramethylammonium compound, a tetraethylammonium compound, a tetrapropylammonium compound, a tetrabutylammonium compound, a methylamine compound, an ethylamine compound, a propylamine compound, a butylamine compound, or a combination thereof. ¦ 4. The dielectric material of claim 1, wherein the first layer of the layered metal oxide comprises a proton, an alkali metal ion, or a combination thereof. ¦ 5. The dielectric material of claim 1, wherein the monolayered nanosheet comprises the second layer, and wherein the second layer is exfoliated from the layered metal oxide. ¦ 6. The dielectric material of claim 5, wherein the monolayered nanosheet comprises the cationic polymer attached to the surface of the second layer. ¦ 7. The dielectric material of claim 6, wherein the monolayered nanosheet comprises a first cationic polymer and a second cationic polymer, wherein the first and second cationic polymers are attached to a surface of the second layer and are different. ¦ 8. The dielectric material of claim 1, wherein the two-dimensional layered material has relative permittivity of greater than or equal to about 100. ¦ 9. The dielectric material of claim 1, wherein the two-dimensional layered material further satisfies Chemical Formula 2: X2[LapA′(n−1−p)M′nO(3n+1)] Chemical Formula 2wherein, in Chemical Formula 2,X is H, an alkali metal, a cationic polymer, or a combination thereof,A′ is Ca, Sr, or a combination thereof,M′ is Ta, Ti, or a combination thereof,n≥1, p>0, and n−1−p≥0. ¦ 10. The dielectric material of claim 1, wherein the two-dimensional layered material further satisfies Chemical Formula 3: X2[A″(n−1)TamTi(n−m)O(3n+1)] Chemical Formula 3wherein, in Chemical Formula 3,X is H, an alkali metal, a cationic polymer, or a combination thereof,A″ is Ca, Sr, La, or a combination thereof,n≥1, m>0, and n−m>0. ¦ 11. The dielectric device of claim 10, wherein the crystal grain consists of barium titanate, strontium titanate, lead titanate, lead zircornate, lead zirconate titanate, or a combination thereof. ¦ 12. A dielectric device comprising: a plurality of crystal grains, each consisting of a semi-conductive or conductive material, anda grain boundary insulation layer surrounding each crystal grain of the plurality of crystal grains, the grain boundary insulation layer comprising a two-dimensional layered material represented by Chemical Formula 1 and having a two-dimensional crystal structure, X2[A(n−1)MnO(3n+1)] Chemical Formula 1wherein, in Chemical Formula 1,X is a combination of a cationic polymer and at least one of H or an alkali metal,A is Ca, Sr, La, Ta, or a combination thereof,M is La, Ta, Ti, or a combination thereof, andn≥1. ¦ 13. The dielectric device of claim 12, wherein the two-dimensional layered material comprises a layered metal oxide comprising a first layer having a positive charge and a second layer having a negative charge, wherein the first and second layers are alternately disposed,a monolayered nanosheet,a nanosheet laminate of the monolayered nanosheets, ora combination thereof. ¦ 14. The dielectric device of claim 12, wherein the two-dimensional layered material covers an entire surface of the crystal grain. ¦ 15. The dielectric device of claim 12, wherein the cationic polymer includes a C1 to C16 alkyl ammonium, an alkylamine, or a combination thereof. ¦ 16. The dielectric device of claim 12, wherein the two-dimensional layered material is included in an amount of about 10 volume % to about 100 volume %, based on 100 volume % of the grain boundary insulation layer. ¦ 17. An electronic device includes the dielectric device of claim 12. ¦ 18. The electronic device of claim 17, wherein the electronic device is a varistor, a thermistor, or an energy storage capacitor. | 1. A dielectric material, comprising at least one of: a layered metal oxide comprising a first layer having a positive charge, anda second layer having a negative charge, wherein the first layer and the second layer are alternately disposed;a monolayered nanosheet exfoliated from the layered metal oxide;a nanosheet laminate of the monolayered nanosheets;wherein the dielectric material comprises a two-dimensional layered material having a two-dimensional crystal structure,wherein the two-dimensional layered material is represented by Chemical Formula 1 X2[A(n−1)MnO(3n+1)] Chemical Formula 1wherein, in Chemical Formula 1,X is a combination of a cationic polymer and at least one of H or an alkali metal,A is Ca, Sr, La, Ta, or a combination thereof,M is La, Ta, Ti, or a combination thereof, andn≥1. | CPC_H01G | 4921019005461
16/138854 | US | P | Capacitor and method for manufacturing capacitor | This capacitor includes: a capacitor element; a case made of metal and configured to house the capacitor element; and a thermosetting resin that is filled in the case. The case includes a bottom face and a side face, the side face surrounding four sides of the bottom face. The side face has formed therein a plurality of slit parts, the plurality of slit parts extending from an end, of the side face, at an opposite side to the bottom face toward the bottom face side. | 1. A capacitor comprising: a capacitor element;a case made of metal and configured to house the capacitor element; anda thermosetting resin that is filled in the case, whereinthe case includes a bottom component and side components standing from the bottom component and surrounding the bottom component,wherein each of the side components is in direct contact with the bottom component, and is not in direct contact with an adjacent side component to have a slit between two adjacent side components,wherein no material of the case is present in the slit, andwherein the bottom component has a quadrangular shape having four sides. ¦ 2. The capacitor according to claim 1, wherein the side components comprise four side components standing from the four sides, respectively, andeach of the four side components is not in direct contact with adjacent two side components. ¦ 3. The capacitor according to claim 1, wherein the four sides of the bottom component includes first to fourth sides, andthe side components comprise first to fourth components,the first component (1) extends from a first point between both ends of the first side to a second point between both ends of the second side adjacent to the first side through a first corner formed by the first side and the second side, and (2) stands from the bottom component,the second component (1) extends from a third point, adjacent to the second point, between both ends of the second side to a fourth point between both ends of the third side adjacent to the second side through a second corner formed by the second side and the third side, and (2) stands from the bottom component,the third component (1) extends from a fifth point, adjacent to the fourth point, between both ends of the third side to a sixth point between both ends of the fourth side adjacent to the third side through a third corner formed by the third side and the fourth side, and (2) stands from the bottom component,the fourth component (1) extends from a seventh point, adjacent to the sixth point, between both ends of the fourth side to an eighth point, adjacent to the first point, between both ends of the first side adjacent to the fourth side through a fourth corner formed by the fourth side and the first side, and (2) stands from the bottom component, andeach of the first to fourth components is not in direct contact with adjacent two side components. ¦ 4. The capacitor according to claim 1, further comprising a covering member disposed between the adjacent two side components to close the slit. ¦ 5. The capacitor according to claim 4, wherein the covering member has a mounting part to be fixed to an installation part to which the capacitor is installed. ¦ 6. The capacitor according to claim 4, wherein the covering member has grooves, andeach groove receives one of the adjacent two side components. ¦ 7. The capacitor according to claim 4, wherein the covering member is formed from a resin material. | 1. A capacitor comprising: a capacitor element;a case made of metal and configured to house the capacitor element; anda thermosetting resin that is filled in the case, whereinthe case includes a bottom component and side components standing from the bottom component and surrounding the bottom component,wherein each of the side components is in direct contact with the bottom component, and is not in direct contact with an adjacent side component to have a slit between two adjacent side components,wherein no material of the case is present in the slit, andwherein the bottom component has a quadrangular shape having four sides. | CPC_H01G | 4921019005462
16/274065 | US | P | Multilayer ceramic capacitor and manufacturing method of the same | A multilayer ceramic capacitor includes: a multilayer structure in which dielectric layers and internal electrode layers are alternately stacked and are alternately exposed to two edge faces of the multilayer structure; and a first cover layer and a second cover layer that sandwich the multilayer structure, a main component of the first cover layer and the second cover layer being the same as that of the dielectric layers, wherein the first cover layer is thicker than the second cover layer, wherein a concentration of Mn of at least a part of the first cover layer is higher than a concentration of Mn of the dielectric layers in an effective capacity region in which a set of internal electrode layers exposed to a first edge face of the multilayer structure face with another set of internal electrode layers exposed to a second edge face of the multilayer structure. | 1. A multilayer ceramic capacitor comprising: a multilayer structure having a parallelepiped shape in which each of a plurality of dielectric layers and each of a plurality of internal electrode layers are alternately stacked and are alternately exposed to two edge faces of the multilayer structure, a main component of the plurality of dielectric layers being a ceramic; anda first cover layer and a second cover layer that sandwich the multilayer structure in a stacking direction of the multilayer structure, a main component of the first cover layer and the second cover layer being the same as that of the dielectric layers,wherein the first cover layer is thicker than the second cover layer, and a thickness of the first cover layer is more than 50 μm,wherein a concentration of Mn of a part of the first cover layer is higher than a concentration of Mn of the dielectric layers in an effective capacity region in which a set of internal electrode layers exposed to a first edge face of the multilayer structure face with another set of internal electrode layers exposed to a second edge face of the multilayer structure, wherein the part of the first cover layer is only a region of the first cover layer spaced from the multilayer structure by at least 50 μm,wherein the concentration of Mn in the region of the first cover layer is twice or more and 30 times or less of the concentration of Mn of the dielectric layers in the effective capacity region. ¦ 2. The multilayer ceramic capacitor as claimed in claim 1, wherein Tc/T is 0.2 or more when a total thickness of the multilayer structure, the first cover layer and the second cover layer is T, and a thickness of the first cover layer is Tc. ¦ 3. A substrate on which the multilayer ceramic capacitor of claim 1 is mounted in a manner that the first cover layer is faces the substrate. ¦ 4. The substrate as claimed in claim 3, wherein Tc/T is 0.2 or more when a total thickness of the multilayer structure, the first cover layer and the second cover layer is T, and a thickness of the first cover layer is Tc. ¦ 5. The substrate as claimed in claim 3, wherein the concentration of Mn in the region of the first cover layer is more than 20 times and 30 times or less of the concentration of Mn of the dielectric layers in the effective capacity region. ¦ 6. The multilayer ceramic capacitor as claimed in claim 1, wherein the concentration of Mn in the region of the first cover layer is more than 20 times and 30 times or less of the concentration of Mn of the dielectric layers in the effective capacity region. ¦ 7. A manufacturing method of a multilayer ceramic capacitor comprising: a first step of forming a multilayer unit by providing a pattern of metal conductive paste on a green sheet including main component ceramic particles;a second step of forming a multilayer ceramic structure by stacking a plurality of multilayer units obtained in the first step so that a position of the pattern is alternately shifted;a third step of providing a first cover sheet and a second cover sheet so as to sandwich the multilayer ceramic structure in a stacking direction, the first cover sheet and the second cover sheet including main component ceramic particles; anda fourth step of firing the multilayer ceramic structure,wherein the first cover sheet is thicker than the second cover sheet, and a thickness of the first cover layer is more than 50 μm,wherein a concentration of Mn of a part of the first cover sheet with respect to the main component ceramic is higher than a concentration of Mn of the green sheet with respect to the main component ceramic, wherein the part of the first cover sheet is only a region of the first cover sheet spaced from the multilayer ceramic structure by at least 50 μm,wherein the concentration of Mn in the region of the first cover layer is twice or more and 30 times or less of the concentration of Mn of the dielectric layers in the effective capacity region. ¦ 8. The manufacturing method of the multilayer ceramic capacitor as claimed in claim 7, wherein the concentration of Mn in the region of the first cover layer with respect to the main component ceramic is more than 20 times and 30 times or less of the concentration of Mn of the green sheet with respect to the main component ceramic. ¦ 9. A multilayer ceramic capacitor comprising: a multilayer structure having a parallelepiped shape in which each of a plurality of dielectric layers and each of a plurality of internal electrode layers are alternately stacked and are alternately exposed to two edge faces of the multilayer structure, a main component of the plurality of dielectric layers being a ceramic; anda first cover layer and a second cover layer that sandwich the multilayer structure in a stacking direction of the multilayer structure, a main component of the first cover layer and the second cover layer being the same as that of the dielectric layers,wherein the first cover layer is thicker than the second cover layer,wherein a concentration of Mn of at least a part of the first cover layer is more than 20 times but no more than 30 times of a concentration of Mn of the dielectric layers in an effective capacity region in which a set of internal electrode layers exposed to a first edge face of the multilayer structure face with another set of internal electrode layers exposed to a second edge face of the multilayer structure. | 1. A multilayer ceramic capacitor comprising: a multilayer structure having a parallelepiped shape in which each of a plurality of dielectric layers and each of a plurality of internal electrode layers are alternately stacked and are alternately exposed to two edge faces of the multilayer structure, a main component of the plurality of dielectric layers being a ceramic; anda first cover layer and a second cover layer that sandwich the multilayer structure in a stacking direction of the multilayer structure, a main component of the first cover layer and the second cover layer being the same as that of the dielectric layers,wherein the first cover layer is thicker than the second cover layer, and a thickness of the first cover layer is more than 50 μm,wherein a concentration of Mn of a part of the first cover layer is higher than a concentration of Mn of the dielectric layers in an effective capacity region in which a set of internal electrode layers exposed to a first edge face of the multilayer structure face with another set of internal electrode layers exposed to a second edge face of the multilayer structure, wherein the part of the first cover layer is only a region of the first cover layer spaced from the multilayer structure by at least 50 μm,wherein the concentration of Mn in the region of the first cover layer is twice or more and 30 times or less of the concentration of Mn of the dielectric layers in the effective capacity region. | CPC_H01G | 4921011004683
16/374000 | US | P | Method of manufacturing a multilayer ceramic electronic component with improved withstand voltage characteristics | A method of manufacturing a multilayer ceramic electronic component which includes preparing first and second ceramic green sheets; forming an internal electrode pattern on the first ceramic green sheet using a conductive metal paste; forming a ceramic member on first and second end portions of a first surface of the second ceramic green sheet to form a step portion absorption layer; stacking two or more of the first ceramic green sheets on each other in a stacking direction to form a first group; stacking two or more of the first ceramic green sheets on each other in the stacking direction to form a second group; and placing the second ceramic green sheet between the first group and the second group in the stacking direction to form a ceramic body, wherein the first and second end portions oppose each other in a first direction perpendicular to the stacking direction. | 1. A method of manufacturing a multilayer ceramic electronic component, the method comprising: preparing first ceramic green sheets and a second ceramic green sheet;forming an internal electrode pattern on each of the first ceramic green sheets using a conductive metal paste;forming a ceramic member on first and second end portions of a first surface, which is free of an internal electrode pattern, of the second ceramic green sheet to form a step portion absorption layer;stacking two or more of the first ceramic green sheets on each other in a stacking direction to form a first group;stacking another two or more of the first ceramic green sheets on each other in the stacking direction to form a second group; andplacing the second ceramic green sheet between the first group and the second group in the stacking direction to form a ceramic body,wherein the first and second end portions oppose each other in a first direction perpendicular to the stacking direction. ¦ 2. The method of claim 1, wherein a second surface of the second ceramic green sheet, opposite the first surface in the stacking direction, comes in contact with one of the internal electrode patterns, and the first surface comes in contact with one of the first ceramic green sheets. ¦ 3. The method of claim 1, wherein the step portion absorption layer has a thickness greater than 10 times a thickness of at least one of the first ceramic green sheets. ¦ 4. The method of claim 1, wherein the step portion absorption layer is disposed in a region corresponding to a margin portion of an active region in the first direction which is a width direction of the ceramic body. ¦ 5. The method of claim 1, wherein the step portion absorption layer is disposed in a region corresponding to a margin portion of an active region in the first direction which is a length direction of the ceramic body. ¦ 6. The method of claim 1, wherein an end portion of at least one of the internal electrode patterns adjacent to the step portion absorption layer is bent. ¦ 7. The method of claim 6, wherein a bend angle of the end portion of the at least one of the internal electrode patterns is between 3 to 15 degrees relative to a surface of one of the first ceramic green sheets on which the at least one of the internal electrode patterns is disposed. ¦ 8. The method of claim 1, wherein the ceramic member is formed by a printing method or a punching method. ¦ 9. The method of claim 1, wherein one of the first ceramic green sheets is connected to a side surface of the step portion absorption layer and another one of the first ceramic green sheets is not connected to the side surface of the step portion absorption layer, and a number of dielectric grains in the one of the first ceramic green sheets is greater than that in the another one of the first ceramic green sheets. ¦ 10. The method of claim 1, wherein two of the internal electrode patterns are adjacent to the step portion absorption layer, and a distance between the two of the internal electrode patterns is greater than a distance between two other of the internal electrode patterns. ¦ 11. The method of claim 1, further comprising forming another ceramic member on third and fourth end portions of the first surface of the second ceramic green sheet to form another step portion absorption layer, wherein the third and fourth end portions oppose each other in a second direction perpendicular to the first direction and the stacking direction. ¦ 12. The method of claim 1, wherein, after forming the ceramic member on the first and second end portions and before placing the second ceramic green sheet between the first group and the second group, the second ceramic green sheet is devoid of an internal electrode pattern. ¦ 13. The method of claim 1, further comprising forming a protective layer on an upper or lower surface of the first or second group, respectively. ¦ 14. The method of claim 1, wherein, after placing the second ceramic green sheet between the first group and the second group, at least one of the first or second group is devoid of a step portion absorption layer. ¦ 15. The method of claim 1, further comprising forming first and second external electrodes on the ceramic body. | 1. A method of manufacturing a multilayer ceramic electronic component, the method comprising: preparing first ceramic green sheets and a second ceramic green sheet;forming an internal electrode pattern on each of the first ceramic green sheets using a conductive metal paste;forming a ceramic member on first and second end portions of a first surface, which is free of an internal electrode pattern, of the second ceramic green sheet to form a step portion absorption layer;stacking two or more of the first ceramic green sheets on each other in a stacking direction to form a first group;stacking another two or more of the first ceramic green sheets on each other in the stacking direction to form a second group; andplacing the second ceramic green sheet between the first group and the second group in the stacking direction to form a ceramic body,wherein the first and second end portions oppose each other in a first direction perpendicular to the stacking direction. | CPC_H01G | 4921011004685
16/359149 | US | P | Thin film capacitor, and method of producing thin film capacitor | A thin film capacitor comprises a first electrode, a second electrode, and a dielectric substance disposed between the first electrode 10 and the second electrode. The second electrode has a first metallic layer, an intermediate layer, and a second metallic layer in sequence in this order from the side of the dielectric substance. The first metallic layer contains a metal element M1 as a main component, and the second metallic layer contains a metal element M2 different from the metal element M1 as a main component. The intermediate layer has one or more laminate structures each having a second metal sublayer containing the metal element M2 as a main component and a first metal sublayer containing the metal element M1 as a main component in sequence from the side of the first metallic layer toward the side of the second metallic layer. | 1. A thin film capacitor comprising: a first electrode;a second electrode; anda dielectric substance disposed between the first electrode and the second electrode, wherein the second electrode has a first metallic layer, an intermediate layer, and a second metallic layer in sequence in this order from the side of the dielectric substance,the first metallic layer contains a metal element M1 as a main component,the second metallic layer contains a metal element M2 different from the metal element M1 as a main component, andthe intermediate layer has one or more laminate structures each having a second metal sublayer containing the metal element M2 as a main component and a first metal sublayer containing the metal element M1 as a main component in sequence from the side of the first metallic layer toward the side of the second metallic layer. ¦ 2. The thin film capacitor according to claim 1, wherein the metal element M1 is any one metal selected from the group consisting of Ni, Pd, Pt, Au, Ru, Rh, and Ir, andthe metal element M2 is any one metal selected from the group consisting of Cu, Cr, Au, Ru, Rh, Ir, Mo, Ti, and W. ¦ 3. The thin film capacitor according to claim 1, wherein the intermediate layer has 2 to 10 of the laminate structures. ¦ 4. The thin film capacitor according to claim 1, wherein a thickness of the first metal sublayer and a thickness of the second metal sublayer both are 10 to 50 nm. ¦ 5. The thin film capacitor according to claim 1, wherein the first electrode has the first metallic layer, the intermediate layer, and the second metallic layer in sequence in this order from the side of the dielectric substance. ¦ 6. The thin film capacitor according to claim 5, wherein the first electrode further has an additional metallic layer between the first metallic layer and the dielectric substance. | 1. A thin film capacitor comprising: a first electrode;a second electrode; anda dielectric substance disposed between the first electrode and the second electrode, wherein the second electrode has a first metallic layer, an intermediate layer, and a second metallic layer in sequence in this order from the side of the dielectric substance,the first metallic layer contains a metal element M1 as a main component,the second metallic layer contains a metal element M2 different from the metal element M1 as a main component, andthe intermediate layer has one or more laminate structures each having a second metal sublayer containing the metal element M2 as a main component and a first metal sublayer containing the metal element M1 as a main component in sequence from the side of the first metallic layer toward the side of the second metallic layer. | CPC_H01G | 4921011004687
16/430858 | US | P | Electronic component | A plurality of electronic elements 3 are arranged in a second direction D2 orthogonal to a first direction D1 which is a facing direction of external electrodes 3b and 3c forming a pair in the first electronic element group 5A and the second electronic element group 5B. The first electronic element group SA and the second electronic element group 5B are disposed side by side in the first direction D1. The first terminal 7 is disposed between the first electronic element group 5A and the second electronic element group 5B in the first direction D1. The second terminals 9 and 11 are disposed at positions with the first electronic element group 5A and the second electronic element group 5B respectively interposed between the second terminals and the first terminal 7 in the first direction D1. | 1. An electronic component comprising: a first electronic element group and a second electronic element group that are configured to include a plurality of electronic elements having a pair of external electrodes facing each other;a first terminal that is connected to one external electrode of each of the plurality of electronic elements in the first electronic element group and one external electrode of each of the plurality of electronic elements in the second electronic element group; andsecond terminals that are connected to an opposite external electrode of each of the plurality of electronic elements in the first electronic element group and an opposite external electrode of each of the plurality of electronic elements in the second electronic element group,wherein the plurality of electronic elements are arranged in a second direction orthogonal to a first direction which is a facing direction of the pair of external electrodes in the first electronic element group and the second electronic element group,wherein the first electronic element group and the second electronic element group are disposed side by side in the first direction,wherein the first terminal is disposed between the first electronic element group and the second electronic element group in the first direction,wherein the second terminals are disposed at positions with the first electronic element group and the second electronic element group respectively interposed between the second terminals and the first terminal in the first direction,wherein the first terminal has an overall T-shape when viewed from the third direction and includes a first member which extends in the first direction, anda second member which extends in the second direction and is connected to one external electrode of each of the plurality of electronic elements in the first electronic element group and one external electrode of each of the plurality of electronic elements in the second electronic element group, andwherein the second terminal has an overall approximately U-shape when viewed in the third direction and includes a first member which extends in the first direction,a second member which is connected to one end portion of the first member in the first direction, extends in the second direction, and is connected to the opposite external electrode of each of the plurality of electronic elements in the first electronic element group, anda third member which is connected to an opposite end portion of the first member in the first direction, extends in the second direction, faces the second member in the first direction, and is connected to each of the opposite external electrodes of the plurality of electronic elements in the second electronic element group. ¦ 2. The electronic component according to claim 1, wherein the second terminal causes the opposite external electrode of each of the plurality of electronic elements in the first electronic element group and the opposite external electrode of each of the plurality of electronic elements in the second electronic element group to be electrically connected to each other. ¦ 3. The electronic component according to claim 1, further comprising: a case that accommodates the first electronic element group and the second electronic element group and has electrical insulation properties. ¦ 4. The electronic component according to claim 3, wherein the case has a first wall portion and a second wall portion which form a pair facing each other in the first direction;a third wall portion and a fourth wall portion which form a pair facing each other in the second direction; anda bottom portion which closes one opening portion formed by the first wall portion, the second wall portion, the third wall portion, and the fourth wall portion. ¦ 5. The electronic component according to claim 1, wherein the first terminal has a third member through which the first member and the second member are coupled to each other, andwherein the third member is disposed to face the plurality of electronic elements. ¦ 6. The electronic component according to claim 1, wherein at least one of the first terminal and the second terminal has a biasing portion which biases each of the plurality of electronic elements such that each of the plurality of electronic elements is pressed to the facing terminal side in the first direction. ¦ 7. The electronic component according to claim 6, wherein the biasing portion is divided into a plurality of portions in a manner corresponding to each of the plurality of electronic elements. ¦ 8. The electronic component according to claim 1, further comprising: a plurality of electronic element groups including the first electronic element group and the second electronic element group,wherein the plurality of electronic element groups are disposed side by side with an insulating member interposed therebetween inside the case, andwherein one electronic element group and another electronic element group are connected to each other in parallel. ¦ 9. An electronic component comprising: a first electronic element group and a second electronic element group that are configured to include a plurality of electronic elements having a pair of external electrodes facing each other;a first terminal that is connected to one external electrode of each of the plurality of electronic elements in the first electronic element group and one external electrode of each of the plurality of electronic elements in the second electronic element group;second terminals that are connected to an opposite external electrode of each of the plurality of electronic elements in the first electronic element group and an opposite external electrode of each of the plurality of electronic elements in the second electronic element group; anda case that accommodates the first electronic element group and the second electronic element group and has electrical insulation propertieswherein the plurality of electronic elements are arranged in a second direction orthogonal to a first direction which is a facing direction of the pair of external electrodes in the first electronic element group and the second electronic element group,wherein the first electronic element group and the second electronic element group are disposed side by side in the first direction,wherein the first terminal is disposed between the first electronic element group and the second electronic element group in the first direction,wherein the second terminals are disposed at positions with the first electronic element group and the second electronic element group respectively interposed between the second terminals and the first terminal in the first direction,wherein the first terminal has a first member which extends in the first direction, anda second member which extends in the second direction and is connected to one external electrode of each of the plurality of electronic elements in the first electronic element group and one external electrode of each of the plurality of electronic elements in the second electronic element group,wherein the second terminal has a first member which extends in the first direction,a second member which is connected to one end portion of the first member in the first direction, extends in the second direction, and is connected to the opposite external electrode of each of the plurality of electronic elements in the first electronic element group, anda third member which is connected to an opposite end portion of the first member in the first direction, extends in the second direction, faces the second member in the first direction, and is connected to each of the opposite external electrodes of the plurality of electronic elements in the second electronic element group,wherein at least one of the first terminal and the second terminal has a biasing portion which biases each of the plurality of electronic elements such that each of the plurality of electronic elements is pressed to the facing terminal side in the first direction, anthe second member of the second terminal and the third member of the second terminal both include a first part and a second part such that the second member of the second terminal and the third member of the second terminal both sandwich respective wall portions of the case. | 1. An electronic component comprising: a first electronic element group and a second electronic element group that are configured to include a plurality of electronic elements having a pair of external electrodes facing each other;a first terminal that is connected to one external electrode of each of the plurality of electronic elements in the first electronic element group and one external electrode of each of the plurality of electronic elements in the second electronic element group; andsecond terminals that are connected to an opposite external electrode of each of the plurality of electronic elements in the first electronic element group and an opposite external electrode of each of the plurality of electronic elements in the second electronic element group,wherein the plurality of electronic elements are arranged in a second direction orthogonal to a first direction which is a facing direction of the pair of external electrodes in the first electronic element group and the second electronic element group,wherein the first electronic element group and the second electronic element group are disposed side by side in the first direction,wherein the first terminal is disposed between the first electronic element group and the second electronic element group in the first direction,wherein the second terminals are disposed at positions with the first electronic element group and the second electronic element group respectively interposed between the second terminals and the first terminal in the first direction,wherein the first terminal has an overall T-shape when viewed from the third direction and includes a first member which extends in the first direction, anda second member which extends in the second direction and is connected to one external electrode of each of the plurality of electronic elements in the first electronic element group and one external electrode of each of the plurality of electronic elements in the second electronic element group, andwherein the second terminal has an overall approximately U-shape when viewed in the third direction and includes a first member which extends in the first direction,a second member which is connected to one end portion of the first member in the first direction, extends in the second direction, and is connected to the opposite external electrode of each of the plurality of electronic elements in the first electronic element group, anda third member which is connected to an opposite end portion of the first member in the first direction, extends in the second direction, faces the second member in the first direction, and is connected to each of the opposite external electrodes of the plurality of electronic elements in the second electronic element group. | CPC_H01G | 4921011004688
16/447639 | US | P | Electrical connection contact for a ceramic component, a ceramic component, and a component arrangement | An electrical connection contact (5) for a ceramic component (2) is specified. The connection contact (5) comprises a first material (M1) and a second material (M2) arranged thereon, wherein the first material (M1) has a high electrical conductivity and the second material (M2) has a low coefficient of thermal expansion. | 1. Ceramic component, comprising several sintered bodies, each sintered body comprising a stack of ceramic layers and electrode layers, wherein the ceramic layers and electrode layers are sintered together, wherein the sintered bodies are located adjacent to each other with a gap located between side faces of the sintered bodies facing each other, wherein the gap extends along the entire area of the side faces of the sintered bodies, andtwo separate electric connection contacts that are not electrically connected to each other and that are attached to opposite sides of the sintered bodies, wherein the ceramic component is separable into smaller components,wherein each of the connection contacts comprises several partial contacts, wherein each of the partial contacts contacts one of the sintered bodies, wherein the partial contacts are connected by thin links to each other, and wherein the thin links are breakable for separating the ceramic component into smaller components. ¦ 2. The ceramic component of claim 1, wherein the connection contacts are formed from a metal plate. ¦ 3. The ceramic component of claim 1, wherein each of the connection contacts comprises a connection area for attachment on a wiring board. ¦ 4. The ceramic component of claim 3, wherein the connection area is bent inwardly or outwardly. ¦ 5. The ceramic component of claim 1, wherein each of the connection contacts comprises a first layer comprising a first material and a second layer arranged thereon, the second layer comprising a second material, wherein the first material has an electric conductivity of at least 40 m/Ωmm2 and the second material has a thermal expansion coefficient of at most 5 ppm/K. ¦ 6. The ceramic component of claim 5, wherein the proportion of a thickness of the second layer to a thickness of the first layer is between 1:1 and 5:1. ¦ 7. The ceramic component of claim 5, wherein each of the connection contacts comprises at least one further layer for improving the connection to a sintering material. ¦ 8. The ceramic component of claim 1, wherein each of the connection contacts comprises at least one layer comprising copper and at least one layer comprising Invar. ¦ 9. The ceramic component of claim 1, wherein each of the connection contacts is attached by a sintering material on the sintered bodies. ¦ 10. The ceramic component of claim 1, wherein each of the partial contacts extends from a first edge of one of the sintered bodies along a side face of the sintered body but does not extend up to a second edge of the respective sintered body, the second edge being opposite to the first edge. ¦ 11. The ceramic component of claim 1, wherein each of the connection contacts comprises a connection area for attachment on a carrier, wherein the thin links of each of the connection contacts are located near the connection area. ¦ 12. Method of producing a ceramic component, the method comprising the steps of:providing a plurality of sintered bodies, each sintered body comprising a stack of ceramic layers and electrode layers, wherein the ceramic layers and electrode layers are sintered together, wherein the sintered bodies are located adjacent to each other with a gap located between side faces of the sintered bodies facing each other, wherein the gap extends along the entire area of the side faces of the sintered bodies,providing two separate connection contacts that are not electrically connected to each other, wherein each of the connection contacts includes several partial contacts, wherein the partial contacts are connected by thin links to each other;placing the sintered bodies between the two connection contacts thereby forming a component arrangement;separating the component arrangement between two of the sintered bodies, wherein the thin link of the connection contact between the sintered bodies is broken. ¦ 13. The method of claim 12, wherein each of the connection contacts is formed by stamping out of a metal plate. ¦ 14. The method of claim 12, wherein each of the connection contacts comprises a first layer comprising a first material and a second layer comprising a second material, wherein for producing the connection contacts the first material is rolled onto the second material. ¦ 15. The method of claim 12, wherein each of the partial contacts extends from a first edge of one of the sintered bodies along a side face of the respective sintered body but does not extend up to a second edge of the respective sintered body, the second edge being opposite to the first edge. ¦ 16. A ceramic component, comprising several sintered bodies, each sintered body comprising a stack of ceramic layers and electrode layers, wherein the ceramic layers and electrode layers are sintered together,and two separate electric connection contacts that are not electrically connected to each other and that are attached to opposite sides of the sintered bodies, wherein the ceramic component is separable into smaller components,wherein each of the connection contacts comprises several partial contacts, wherein each of the partial contacts contacts one of the sintered bodies, wherein the partial contacts are connected by thin links to each other, and wherein the thin links are breakable for separating the ceramic component into smaller components,wherein each of the partial contacts extends from a first edge of one of the sintered bodies along a side face of the sintered body but does not extend up to a second edge of the respective sintered body, the second edge being opposite to the first edge. | 1. Ceramic component, comprising several sintered bodies, each sintered body comprising a stack of ceramic layers and electrode layers, wherein the ceramic layers and electrode layers are sintered together, wherein the sintered bodies are located adjacent to each other with a gap located between side faces of the sintered bodies facing each other, wherein the gap extends along the entire area of the side faces of the sintered bodies, andtwo separate electric connection contacts that are not electrically connected to each other and that are attached to opposite sides of the sintered bodies, wherein the ceramic component is separable into smaller components,wherein each of the connection contacts comprises several partial contacts, wherein each of the partial contacts contacts one of the sintered bodies, wherein the partial contacts are connected by thin links to each other, and wherein the thin links are breakable for separating the ceramic component into smaller components. | CPC_H01G | 4921011004689
16/435762 | US | P | Conductive polymer dispersion for improved reliability | A capacitor, and process for forming a capacitor, is described wherein the capacitor comprises a conductive polymer layer. The conductive polymer comprises first particles comprising conductive polymer and polyanion and second particles comprising the conductive polymer and said polyanion wherein the first particles have an average particle diameter of at least 1 micron to no more than 10 microns and the second particles have an average particle diameter of at least 1 nm to no more than 600 nm. | 1. A process for forming a solid electrolyte capacitor comprising: providing an anodized anode; andforming a conductive polymer layer on said anodized anode wherein said conductive polymer layer comprises first particles comprising conductive polymer and polyanion and second particles comprising said conductive polymer and said polyanion wherein said first particles have an average particle diameter of at least 1 micron to no more than 10 microns and said second particles have an average particle diameter of at least 1 nm to no more than 600 nm, wherein said conductive polymer layer comprises an internal polymer layer and an external polymer layer and said internal polymer comprises said conductive polymer. ¦ 2. The process for forming a solid electrolytic capacitor of claim 1 wherein said external polymer layer comprises said first particles. ¦ 3. The process for forming a solid electrolytic capacitor of claim 1 wherein said external polymer layer comprise said second particles. ¦ 4. The process for forming a solid electrolytic capacitor of claim 1 wherein said internal polymer layer comprises said second particles. ¦ 5. The process for forming a solid electrolytic capacitor of claim 1 wherein said external polymer layer comprises said conductive polymer. ¦ 6. The process for forming a solid electrolytic capacitor of claim 1 wherein said internal polymer layer and said external polymer layer are free of in-situ polymerized conducting polymer. ¦ 7. The process for forming a solid electrolytic capacitor of claim 1 further comprising forming a layer comprising an organometallic compound. ¦ 8. The process for forming a solid electrolytic capacitor of claim 7 wherein said layer comprising an organometallic compound is formed on said anodized anode. ¦ 9. The process for forming a solid electrolytic capacitor of claim 7 wherein said layer comprising an organometallic compound is formed on at least one said conductive polymer layer. ¦ 10. The process for forming a solid electrolytic capacitor of claim 1 further comprising applying a primer layer. ¦ 11. The process for forming a solid electrolytic capacitor of claim 10 wherein said external polymer layer is formed on said primer layer. ¦ 12. A process for forming a solid electrolyte capacitor comprising: providing an anodized anode;applying a layer comprising an organometallic compound on said anodized anode; andforming a conductive polymer layer on said organometallic compound layerwherein said conductive polymer layer comprises first particles comprising conductive polymer and polyanion and second particles comprising said conductive polymer and said polyanion wherein said first particles have an average particle diameter of at least 1 micron to no more than 10 microns and said second particles have an average particle diameter of at least 1 nm to no more than 600 nm wherein said conductive polymer layer comprises an internal polymer layer and an external polymer layer. ¦ 13. The process for forming a solid electrolytic capacitor of claim 12 wherein said polyanion is represented by Formula 2: AxByCz Formula 2wherein:A is polystyrenesulfonic acid or salt of polystyrenesulfonate;B and C separately represent polymerized units substituted with a group selected from:-carboxyl groups;—C(O)OR6 wherein R6 is selected from the group consisting of:an alkyl of 1 to 20 carbons optionally substituted with a functional group selected from the group consisting of hydroxyl, carboxyl, amine, epoxy, silane, amide, imide, thiol, alkene, alkyne, azide, phosphate, acrylate, anhydride and —(CHR7CH2O)b—R8 wherein:R7 is selected from a hydrogen or an alkyl of 1 to 7 carbons;b is an integer from 1 to the number sufficient to provide a molecular weight of up to 200,000 for the —CHR7CH2O— group; andR8 is selected from the group consisting of hydrogen, silane, phosphate, acrylate, an alkyl of 1 to 9 carbons optionally substituted with a functional group selected from the group consisting of hydroxyl, carboxyl, amine, epoxy, silane, amide, imide, thiol, alkene, alkyne, phosphate, azide, acrylate, and anhydride;—C(O)—NHR9 wherein:R9 is hydrogen or an alkyl of 1 to 20 carbons optionally substituted with a functional group selected from the group consisting of hydroxyl, carboxyl, amine, epoxy, silane, amide, imide, thiol, alkene, alkyne, phosphate, azide, acrylate and anhydride;—C6H4—R10 wherein:R10 is selected from:a hydrogen or alkyl optionally substituted with a functional group selected from the group consisting of hydroxyl, carboxyl, amine, epoxy, silane, amide, imide, thiol, alkene, alkyne, phosphate, azide, acrylate and anhydride;a reactive group selected from the group consisting of hydroxyl, carboxyl, amine, epoxy, silane, imide, amide, thiol, alkene, alkyne, phosphate, azide, acrylate, anhydride and—(O(CHR11CH2O)d—R12 wherein:R11 is a hydrogen or an alkyl of 1 to 7 carbons;d is an integer from 1 to the number sufficient to provide a molecular weight of up to 200,000 for the —CHR11CH2O—group;R12 is selected from the group consisting of hydrogen, an alkyl of 1 to 9 carbons optionally substituted with a functional group selected from the group consisting of hydroxyl, carboxyl, amine, epoxy, silane, amide,imide, thiol, alkene, alkyne, phosphate, azide, acrylate and anhydride;—C6H4—O—R13 wherein:R13 is selected from:a hydrogen or an alkyl optionally substituted with a reactive group selected from the group consisting of hydroxyl, carboxyl, amine, epoxy, silane, amide, imide, thiol, alkene, alkyne, azide, acrylate, phosphate and anhydride;a reactive group selected from the group consisting of epoxy, silane, alkene, alkyne, acrylate, phosphate and—(CHR14CH2O)e—R15 wherein:R14 is a hydrogen or an alkyl of 1 to 7 carbons;e is an integer from 1 to the number sufficient to provide a molecular weight of up to 200,000 for the —CHR14CH2O—group; andR15 is selected from the group consisting of hydrogen and an alkyl of 1 to 9 carbons optionally substituted with a functional group selected from the group consisting of hydroxyl, carboxyl, amine, epoxy, silane, amide, imide, thiol, alkene, alkyne, azide, acrylate, phosphate and anhydride;x, y and z, taken together are sufficient to form a polyanion with a molecular weight of at least 100 to no more than 500,000;y/x is 0 to 100; andz is 0 to a ratio z/x of no more than 100. ¦ 14. The process for forming a solid electrolytic capacitor of claim 12 wherein said organometallic compound is selected from organofunctional silanes, hydrolyzates or phosphates. ¦ 15. A process for forming a solid electrolyte capacitor comprising: providing an anodized anode; andforming a conductive polymer layer on said anodized anode wherein said conductive polymer layer comprises first particles comprising conductive polymer and polyanion and second particles comprising said conductive polymer and said polyanion wherein said first particles have an average particle diameter of at least 1 micron to no more than 10 microns and said second particles have an average particle diameter of at least 1 nm to no more than 600 nm wherein said forming of said conductive layer comprises applying a dispersion comprising said first particles and said second particles; andwherein a portion of said dispersion is further subjected to rotor-stator high shear mixing, ultrasonic mixing, acoustic mixing, high-pressure homogenizer or a high shearing homogenizer. ¦ 16. A process for forming a solid electrolyte capacitor comprising: providing an anodized anode; andforming a conductive polymer layer on said anodized anode wherein said conductive polymer layer comprises first particles comprising conductive polymer and polyanion and second particles comprising said conductive polymer and said polyanion wherein said first particles have an average particle diameter of at least 1 micron to no more than 10 microns and said second particles have an average particle diameter of at least 1 nm to no more than 600 nm, wherein said polyanion is represented by Formula 2: AxByCz Formula 2wherein:A is polystyrenesulfonic acid or salt of polystyrenesulfonate;B and C separately represent polymerized units substituted with a group selected from:-carboxyl groups;—C(O)OR6 wherein R6 is selected from the group consisting of:an alkyl of 1 to 20 carbons optionally substituted with a functional group selected from the group consisting of hydroxyl, carboxyl, amine, epoxy, silane, amide, imide, thiol, alkene, alkyne, azide, phosphate, acrylate, anhydride and —(CHR7CH2O)b—R8 wherein:R7 is selected from a hydrogen or an alkyl of 1 to 7 carbons;b is an integer from 1 to the number sufficient to provide a molecular weight of up to 200,000 for the —CHR7CH2O—group; and R8 is selected from the group consisting of hydrogen, silane, phosphate, acrylate, an alkyl of 1 to 9 carbons optionally substituted with a functional group selected from the group consisting of hydroxyl, carboxyl, amine, epoxy, silane, amide, imide, thiol, alkene, alkyne, phosphate, azide, acrylate, and anhydride;—C(O)—NHR9 wherein:R9 is hydrogen or an alkyl of 1 to 20 carbons optionally substituted with a functional group selected from the group consisting of hydroxyl, carboxyl, amine, epoxy, silane, amide, imide, thiol, alkene, alkyne, phosphate, azide, acrylate and anhydride;—C6H4—R10 wherein:R10 is selected from:a hydrogen or alkyl optionally substituted with a functional group selected from the group consisting of hydroxyl, carboxyl, amine, epoxy, silane, amide, imide, thiol, alkene, alkyne, phosphate, azide, acrylate and anhydride;a reactive group selected from the group consisting of hydroxyl, carboxyl, amine, epoxy, silane, imide, amide, thiol, alkene, alkyne, phosphate, azide, acrylate, anhydride and —(O(CHR11CH2O)d—R12 wherein:R11 is a hydrogen or an alkyl of 1 to 7 carbons;d is an integer from 1 to the number sufficient to provide a molecular weight of up to 200,000 for the —CHR11CH2O—group;R12 is selected from the group consisting of hydrogen, an alkyl of 1 to 9 carbons optionally substituted with a functional group selected from the group consisting of hydroxyl, carboxyl, amine, epoxy, silane, amide,imide, thiol, alkene, alkyne, phosphate, azide, acrylate and anhydride;—C6H4—O—R13 wherein:R13 is selected from:a hydrogen or an alkyl optionally substituted with a reactive group selected from the group consisting of hydroxyl, carboxyl, amine, epoxy, silane, amide, imide, thiol, alkene, alkyne, azide, acrylate, phosphate and anhydride;a reactive group selected from the group consisting of epoxy, silane, alkene, alkyne, acrylate, phosphate and—(CHR14CH2O)e—R15 wherein:R14 is a hydrogen or an alkyl of 1 to 7 carbons;e is an integer from 1 to the number sufficient to provide a molecular weight of up to 200,000 for the —CHR14CH2O—group; andR15 is selected from the group consisting of hydrogen and an alkyl of 1 to 9 carbons optionally substituted with a functional group selected from the group consisting of hydroxyl, carboxyl, amine, epoxy, silane, amide, imide, thiol, alkene, alkyne, azide, acrylate, phosphate and anhydride;x, y and z, taken together are sufficient to form a polyanion with a molecular weight of at least 100 to no more than 500,000;y/x is 0 to 100; andz is 0 to a ratio z/x of no more than 100;wherein said first particles and said second particles are in a dispersion;wherein said dispersion comprises a first part and a second part wherein said first part of is formed by high shear polymerization of a monomer solution and said second part is further subjected to rotor-stator high shear mixing, ultrasonic mixing, acoustic mixing, high-pressure homogenizer or a high shearing homogenizer. ¦ 17. The process for forming a solid electrolytic capacitor of claim 16 wherein said conductive polymer layer comprises an internal polymer layer and an external polymer layer. ¦ 18. The process for forming a solid electrolytic capacitor of claim 16 wherein said internal polymer layer comprises said conductive polymer. ¦ 19. The process for forming a solid electrolytic capacitor of claim 16 further comprising applying an organometallic compound between said anodized anode and said conductive polymer. ¦ 20. A process for forming a solid electrolyte capacitor comprising: providing an anodized anode; andforming a conductive polymer layer on said anodized anode wherein said conductive polymer layer comprises an internal polymer layer and an external polymer layer and further comprises first particles comprising conductive polymer and polyanion and second particles comprising said conductive polymer and said polyanion wherein said first particles have an average particle diameter of at least 1 micron to no more than 10 microns and said second particles have an average particle diameter of at least 1 nm to no more than 600 nm;wherein said polyanion is represented by Formula 2: AxByCz Formula 2wherein:A is polystyrenesulfonic acid or salt of polystyrenesulfonate;B and C separately represent polymerized units substituted with a group selected from:-carboxyl groups;—C(O)OR6 wherein R6 is selected from the group consisting of:an alkyl of 1 to 20 carbons optionally substituted with a functional group selected from the group consisting of hydroxyl, carboxyl, amine, epoxy, silane, amide, imide, thiol, alkene, alkyne, azide, phosphate, acrylate, anhydride and —(CHR7CH2O)b—R8 wherein:R7 is selected from a hydrogen or an alkyl of 1 to 7 carbons;b is an integer from 1 to the number sufficient to provide a molecular weight of up to 200,000 for the —CHR7CH2O—group; andR8 is selected from the group consisting of hydrogen, silane, phosphate, acrylate, an alkyl of 1 to 9 carbons optionally substituted with a functional group selected from the group consisting of hydroxyl, carboxyl, amine, epoxy, silane, amide, imide, thiol, alkene, alkyne, phosphate, azide, acrylate, and anhydride;—C(O)—NHR9 wherein:R9 is hydrogen or an alkyl of 1 to 20 carbons optionally substituted with a functional group selected from the group consisting of hydroxyl, carboxyl, amine, epoxy, silane, amide, imide, thiol, alkene, alkyne, phosphate, azide, acrylate and anhydride;—C6H4—R10 wherein:R10 is selected from:a hydrogen or alkyl optionally substituted with a functional group selected from the group consisting of hydroxyl, carboxyl, amine, epoxy, silane, amide, imide, thiol, alkene, alkyne, phosphate, azide, acrylate and anhydride;a reactive group selected from the group consisting of hydroxyl, carboxyl, amine, epoxy, silane, imide, amide, thiol, alkene, alkyne, phosphate, azide, acrylate, anhydride and—(O(CHR11CH2O)d—R12 wherein:R11 is a hydrogen or an alkyl of 1 to 7 carbons;d is an integer from 1 to the number sufficient to provide a molecular weight of up to 200,000 for the —CHR11CH2O—group;R12 is selected from the group consisting of hydrogen, an alkyl of 1 to 9 carbons optionally substituted with a functional group selected from the group consisting of hydroxyl, carboxyl, amine, epoxy, silane, amide,imide, thiol, alkene, alkyne, phosphate, azide, acrylate and anhydride;—C6H4—O—R13 wherein:R13 is selected from:a hydrogen or an alkyl optionally substituted with a reactive group selected from the group consisting of hydroxyl, carboxyl, amine, epoxy, silane, amide, imide, thiol, alkene, alkyne, azide, acrylate, phosphate and anhydride;a reactive group selected from the group consisting of epoxy, silane, alkene, alkyne, acrylate, phosphate and—(CHR14CH2O)e—R15 wherein:R14 is a hydrogen or an alkyl of 1 to 7 carbons;e is an integer from 1 to the number sufficient to provide a molecular weight of up to 200,000 for the —CHR14CH2O—group; andR15 is selected from the group consisting of hydrogen and an alkyl of 1 to 9 carbons optionally substituted with a functional group selected from the group consisting of hydroxyl, carboxyl, amine, epoxy, silane, amide, imide, thiol, alkene, alkyne, azide, acrylate, phosphate and anhydride;x, y and z, taken together are sufficient to form a polyanion with a molecular weight of at least 100 to no more than 500,000;y/x is 0 to 100; andz is 0 to a ratio z/x of no more than 100 wherein:y represents 10 to 30% and z represents 0 to 20% of the sum total of x+y+z; andwherein said external polymer layer comprises said polyanion. ¦ 21. The process for forming a solid electrolytic capacitor of claim 20 wherein said external polymer layer comprises said first particles. ¦ 22. The process for forming a solid electrolytic capacitor of claim 20 wherein said external polymer layer does not comprise said second particles. ¦ 23. The process for forming a solid electrolytic capacitor of claim 20 wherein said internal polymer layer comprises said second particles. ¦ 24. The process for forming a solid electrolytic capacitor of claim 20 wherein said external polymer layer is coated on said internal polymer layer. ¦ 25. The process for forming a solid electrolytic capacitor of claim 24 wherein at least one of said internal polymer layer or said external polymer layer comprises said conductive polymer. ¦ 26. The process for forming a solid electrolytic capacitor of claim 25 wherein said internal polymer layer and external polymer layer are free of in-situ polymerized conducting polymer. ¦ 27. The process for forming a solid electrolytic capacitor of claim 20 further comprising applying a layer comprising an organometallic compound. ¦ 28. The process for forming a solid electrolytic capacitor of claim 27 wherein said layer comprising an organometallic is applied between said anodized anode and said conductive polymer layer. ¦ 29. The process for forming a solid electrolytic capacitor of claim 27 wherein said layer comprising an organometallic is applied on said conductive polymer layer. ¦ 30. The process for forming a solid electrolytic capacitor of claim 27 wherein said organometallic compond selected from organofunctional silanes hydrolyzates or phosphates. ¦ 31. A capacitor comprising: an anodized anode; anda conductive polymer layer on said anodized anode wherein said conductive polymer layer comprises first particles comprising conductive polymer and polyanion and second particles comprising said conductive polymer and said polyanion wherein said first particles have an average particle diameter of at least 1 micron to no more than 10 microns and said second particles have an average particle diameter of at least 1 nm to no more than 600 nm, wherein said conductive polymer layer comprises an internal polymer layer and an external polymer layer and said internal polymer comprises said conductive polymer. ¦ 32. The capacitor of claim 31 wherein said external polymer layer comprises said first particles. ¦ 33. The capacitor of claim 31 wherein said external polymer layer comprises said second particles. ¦ 34. The capacitor of claim 31 wherein said internal polymer layer comprises said second particles. ¦ 35. The capacitor of claim 31 wherein said external polymer layer comprises said conductive polymer. ¦ 36. The capacitor of claim 31 wherein said internal polymer layer and said external polymer layer are free of an in-situ polymerized conducting polymer. ¦ 37. The capacitor of claim 31 further comprising forming a layer comprising an organometallic compound. ¦ 38. The capacitor of claim 37 wherein said layer comprising an organometallic compound is formed on said anodized anode. ¦ 39. The capacitor of claim 37 wherein said layer comprising an organometallic compound is formed on at least one said conductive polymer layer. ¦ 40. A capacitor comprising: an anodized anode;a layer comprising an organometallic compound on said anodized anode; anda conductive polymer layer on said organometallic compound layer wherein said conductive polymer layer comprises first particles comprising conductive polymer and polyanion and second particles comprising said conductive polymer and said polyanion wherein said first particles have an average particle diameter of at least 1 micron to no more than 10 microns and said second particles have an average particle diameter of at least 1 nm to no more than 600 nm wherein said conductive polymer layer comprises an internal polymer layer and an external polymer layer. ¦ 41. The capacitor of claim 40 wherein said polyanion is represented by Formula 2: AxByCz Formula 2wherein:A is polystyrenesulfonic acid or salt of polystyrenesulfonate;B and C separately represent polymerized units substituted with a group selected from:-carboxyl groups;—C(O)OR6 wherein R6 is selected from the group consisting of:an alkyl of 1 to 20 carbons optionally substituted with a functional group selected from the group consisting of hydroxyl, carboxyl, amine, epoxy, silane, amide, imide, thiol, alkene, alkyne, azide, phosphate, acrylate, anhydride and —(CHR7CH2O)b—R8 wherein:R7 is selected from a hydrogen or an alkyl of 1 to 7 carbons;b is an integer from 1 to the number sufficient to provide a molecular weight of up to 200,000 for the —CHR7CH2O— group; andR8 is selected from the group consisting of hydrogen, silane, phosphate, acrylate, an alkyl of 1 to 9 carbons optionally substituted with a functional group selected from the group consisting of hydroxyl, carboxyl, amine, epoxy, silane, amide, imide, thiol, alkene, alkyne, phosphate, azide, acrylate, and anhydride;—C(O)—NHR9 wherein:R9 is hydrogen or an alkyl of 1 to 20 carbons optionally substituted with a functional group selected from the group consisting of hydroxyl, carboxyl, amine, epoxy, silane, amide, imide, thiol, alkene, alkyne, phosphate, azide, acrylate and anhydride;—C6H4—R10 wherein:R10 is selected from:a hydrogen or alkyl optionally substituted with a functional group selected from the group consisting of hydroxyl, carboxyl, amine, epoxy, silane, amide, imide, thiol, alkene, alkyne, phosphate, azide, acrylate and anhydride;a reactive group selected from the group consisting of hydroxyl, carboxyl, amine, epoxy, silane, imide, amide, thiol, alkene, alkyne, phosphate, azide, acrylate, anhydride and—(O(CHR11CH2O)d—R12 wherein:R11 is a hydrogen or an alkyl of 1 to 7 carbons;d is an integer from 1 to the number sufficient to provide a molecular weight of up to 200,000 for the —CHR11CH2O—0 group;R12 is selected from the group consisting of hydrogen, an alkyl of 1 to 9 carbons optionally substituted with a functional group selected from the group consisting of hydroxyl, carboxyl, amine, epoxy, silane, amide,imide, thiol, alkene, alkyne, phosphate, azide, acrylate and anhydride;—C6H4—O—R13 wherein:R13 is selected from:a hydrogen or an alkyl optionally substituted with a reactive group selected from the group consisting of hydroxyl, carboxyl, amine, epoxy, silane, amide, imide, thiol, alkene, alkyne, azide, acrylate, phosphate and anhydride;a reactive group selected from the group consisting of epoxy, silane, alkene, alkyne, acrylate, phosphate and—(CHR14CH2O)e—R15 wherein:R14 is a hydrogen or an alkyl of 1 to 7 carbons;e is an integer from 1 to the number sufficient to provide a molecular weight of up to 200,000 for the CHR14CH2O— group; andR15 is selected from the group consisting of hydrogen and an alkyl of 1 to 9 carbons optionally substituted with a functional group selected from the group consisting of hydroxyl, carboxyl, amine, epoxy, silane, amide, imide, thiol, alkene, alkyne, azide, acrylate, phosphate and anhydride;x, y and z, taken together are sufficient to form a polyanion with a molecular weight of at least 100 to no more than 500,000;y/x is 0 to 100; andz is 0 to a ratio z/x of no more than 100. ¦ 42. The capacitor of claim 40 wherein said organometallic compound is selected from organofunctional silanes, hydrolyzates or phosphates. ¦ 43. A capacitor comprising: an anodized anode; anda conductive polymer layer on said anodized anode wherein said conductive polymer layer comprises an internal polymer layer and an external polymer layer and further comprises first particles comprising conductive polymer and polyanion and second particles comprising said conductive polymer and said polyanion wherein said first particles have an average particle diameter of at least 1 micron to no more than 10 microns and said second particles have an average particle diameter of at least 1 nm to no more than 600 nm;wherein said polyanion is represented by Formula 2: AxByCz Formula 2wherein:A is polystyrenesulfonic acid or salt of polystyrenesulfonate;B and C separately represent polymerized units substituted with a group selected from:—carboxyl groups;—C(O)OR6 wherein R6 is selected from the group consisting of:an alkyl of 1 to 20 carbons optionally substituted with a functional group selected from the group consisting of hydroxyl, carboxyl, amine, epoxy, silane, amide, imide, thiol, alkene, alkyne, azide, phosphate, acrylate, anhydride and —(CHR7CH2O)b—R8 wherein:R7 is selected from a hydrogen or an alkyl of 1 to 7 carbons;b is an integer from 1 to the number sufficient to provide a molecular weight of up to 200,000 for the —CHR7CH2O— group; andR8 is selected from the group consisting of hydrogen, silane, phosphate, acrylate, an alkyl of 1 to 9 carbons optionally substituted with a functional group selected from the group consisting of hydroxyl, carboxyl, amine, epoxy, silane, amide, imide, thiol, alkene, alkyne, phosphate, azide, acrylate, and anhydride;—C(O)—NHR9 wherein:R9 is hydrogen or an alkyl of 1 to 20 carbons optionally substituted with a functional group selected from the group consisting of hydroxyl, carboxyl, amine, epoxy, silane, amide, imide, thiol, alkene, alkyne, phosphate, azide, acrylate and anhydride;—C6H4—R10 wherein:R10 is selected from:a hydrogen or alkyl optionally substituted with a functional group selected from the group consisting of hydroxyl, carboxyl, amine, epoxy, silane, amide, imide, thiol, alkene, alkyne, phosphate, azide, acrylate and anhydride;a reactive group selected from the group consisting of hydroxyl, carboxyl, amine, epoxy, silane, imide, amide, thiol, alkene, alkyne, phosphate, azide, acrylate, anhydride and—(O(CHR11CH2O)d—R12 wherein:R11 is a hydrogen or an alkyl of 1 to 7 carbons;d is an integer from 1 to the number sufficient to provide a molecular weight of up to 200,000 for the —CHR11CH2O— group;R12 is selected from the group consisting of hydrogen, an alkyl of 1 to 9 carbons optionally substituted with a functional group selected from the group consisting of hydroxyl, carboxyl, amine, epoxy, silane, amide,imide, thiol, alkene, alkyne, phosphate, azide, acrylate and anhydride;—C6H4—O—R13 wherein:R13 is selected from:a hydrogen or an alkyl optionally substituted with a reactive group selected from the group consisting of hydroxyl, carboxyl, amine, epoxy, silane, amide, imide, thiol, alkene, alkyne, azide, acrylate, phosphate and anhydride;a reactive group selected from the group consisting of epoxy, silane, alkene, alkyne, acrylate, phosphate and—(CHR14CH2O)e—R15 wherein:R14 is a hydrogen or an alkyl of 1 to 7 carbons;e is an integer from 1 to the number sufficient to provide a molecular weight of up to 200,000 for the —CHR14CH2O— group; andR15 is selected from the group consisting of hydrogen and an alkyl of 1 to 9 carbons optionally substituted with a functional group selected from the group consisting of hydroxyl, carboxyl, amine, epoxy, silane, amide, imide, thiol, alkene, alkyne, azide, acrylate, phosphate and anhydride;x, y and z, taken together are sufficient to form a polyanion with a molecular weight of at least 100 to no more than 500,000;y/x is 0 to 100; andz is 0 to a ratio z/x of no more than 100 wherein:y represents 10 to 30% and z represents 0 to 20% of the sum total of x+y+z; andwherein said external polymer layer comprises said polyanion. ¦ 44. The capacitor of claim 43 wherein said external polymer layer comprises said first particles. ¦ 45. The capacitor of claim 43 wherein said external polymer layer does not comprise said second particles. ¦ 46. The capacitor of claim 43 wherein said internal polymer layer comprises said second particles. ¦ 47. The capacitor of claim 43 wherein said external polymer layer is coated on said internal polymer layer. ¦ 48. The capacitor of claim 47 wherein at least one of said internal polymer layer or said external polymer layer comprises said conductive polymer. ¦ 49. The capacitor of claim 48 wherein said internal polymer layer and external polymer layer are free of an in-situ polymerized conducting polymer. ¦ 50. The capacitor of claim 43 further comprising applying a layer comprising an organometallic compound. ¦ 51. The capacitor of claim 50 wherein said layer comprising an organometallic is applied between said anodized anode and said conductive polymer layer. ¦ 52. The capacitor of claim 50 wherein said layer comprising an organometallic is applied on said conductive polymer layer. ¦ 53. The capacitor of claim 50 wherein said organometallic compond selected from organofunctional silanes hydrolyzates or phosphates. ¦ 54. The process for forming a solid electrolyte capacitor of claim 12 wherein said conductive polymer layer is a pre-polymerized conductive polymer layer. | 1. A process for forming a solid electrolyte capacitor comprising: providing an anodized anode; andforming a conductive polymer layer on said anodized anode wherein said conductive polymer layer comprises first particles comprising conductive polymer and polyanion and second particles comprising said conductive polymer and said polyanion wherein said first particles have an average particle diameter of at least 1 micron to no more than 10 microns and said second particles have an average particle diameter of at least 1 nm to no more than 600 nm, wherein said conductive polymer layer comprises an internal polymer layer and an external polymer layer and said internal polymer comprises said conductive polymer. | CPC_H01G | 4921011004691
16/270309 | US | P | Electrolytic capacitor and method for producing same | An electrolytic capacitor includes an anode body, a dielectric layer disposed on the anode body, a solid electrolyte layer disposed on the dielectric layer, and a cathode lead-out layer disposed on the solid electrolyte layer. The solid electrolyte layer contains a first conductive polymer having a thiophene skeleton and a second conductive polymer having an aniline skeleton. In the solid electrolyte layer, a mass ratio of the second conductive polymer with respect to a total mass of the first conductive polymer and the second conductive polymer in a region close to the dielectric layer is greater than a mass ratio of the second conductive polymer with respect to a total mass of the first conductive polymer and the second conductive polymer in a region close to the cathode lead-out layer. | 1. An electrolytic capacitor comprising: an anode body;a dielectric layer disposed on the anode body;a solid electrolyte layer disposed on the dielectric layer; anda cathode lead-out layer disposed on the solid electrolyte layer, wherein:the solid electrolyte layer contains a first conductive polymer having a thiophene skeleton and a second conductive polymer having an aniline skeleton,the solid electrolyte layer includes a first region and a second region, the first region being disposed closer to the dielectric layer than the second region is, the second region being disposed closer to the cathode lead-out layer than the first region is,the first region contains the first conductive polymer and the second conductive polymer, anda mass ratio of the second conductive polymer with respect to a total mass of the first conductive polymer and the second conductive polymer in the first region is greater than a mass ratio of the second conductive polymer with respect to a total mass of the first conductive polymer and the second conductive polymer in the second region. ¦ 2. The electrolytic capacitor according to claim 1, wherein: at least a part of the anode body is porous,a part of the solid electrolyte layer intrudes into holes of the anode body; andthe first region exists inside the holes of the anode body and the second region exists outside the holes of the anode body. ¦ 3. The electrolytic capacitor according to claim 2, wherein the mass ratio of the second conductive polymer in the first region ranges from 5 parts by mass to 80 parts by mass, inclusive, with respect to 100 parts by mass of the total of the first conductive polymer and the second conductive polymer in the first region. ¦ 4. The electrolytic capacitor according to claim 2, wherein the second region does not contain the second conductive polymer. ¦ 5. The electrolytic capacitor according to claim 1, wherein: the first conductive polymer includes poly(3,4-ethylenedioxythiophene), andthe second conductive polymer includes polyaniline. ¦ 6. An electrolytic capacitor comprising: an anode body;a dielectric layer disposed on the anode body;a solid electrolyte layer disposed on the dielectric layer; anda cathode lead-out layer disposed on the solid electrolyte layer, wherein:the solid electrolyte layer contains a first conductive polymer having a thiophene skeleton and a second conductive polymer having an aniline skeleton,the solid electrolyte layer includes a first conductive polymer layer and a second conductive polymer layer, the second conductive polymer layer being disposed closer to the cathode lead-out layer than the first conductive polymer layer is,the first conductive polymer layer contains the first conductive polymer and the second conductive polymer, anda mass ratio of the second conductive polymer with respect to a total mass of the first conductive polymer and the second conductive polymer in the first conductive polymer layer is greater than a mass ratio of the second conductive polymer with respect to a total mass of the first conductive polymer and the second conductive polymer in the second conductive polymer layer. ¦ 7. The electrolytic capacitor according to claim 6, wherein the mass ratio of the second conductive polymer in the first conductive polymer layer ranges from 5 parts by mass to 80 parts by mass, inclusive, with respect to 100 parts by mass of the total of the first conductive polymer and the second conductive polymer in the first conductive polymer layer. ¦ 8. The electrolytic capacitor according to claim 6, wherein the second conductive polymer layer does not contain the second conductive polymer. ¦ 9. The electrolytic capacitor according to claim 6, wherein: the first conductive polymer includes poly(3,4-ethylenedioxythiophene), andthe second conductive polymer includes polyaniline. ¦ 10. An electrolytic capacitor comprising: an anode body;a dielectric layer disposed on the anode body;a solid electrolyte layer disposed on the dielectric layer; anda cathode lead-out layer disposed on the solid electrolyte layer, wherein:the solid electrolyte layer contains a first conductive polymer having a thiophene skeleton and a second conductive polymer having an aniline skeleton,the solid electrolyte layer includes a first conductive polymer layer and a second conductive polymer layer, the second conductive polymer layer being disposed closer to the cathode lead-out layer than the first conductive polymer layer is,a mass ratio of the second conductive polymer with respect to a total mass of the first conductive polymer and the second conductive polymer in the first conductive polymer layer is greater than a mass ratio of the second conductive polymer with respect to a total mass of the first conductive polymer and the second conductive polymer in the second conductive polymer layer, andthe mass ratio of the second conductive polymer in the first conductive polymer layer ranges from 5 parts by mass to 80 parts by mass, inclusive, with respect to 100 parts by mass of the total of the first conductive polymer and the second conductive polymer in the first conductive polymer layer. ¦ 11. The electrolytic capacitor according to claim 10, wherein the second conductive polymer layer does not contain the second conductive polymer. ¦ 12. The electrolytic capacitor according to claim 10, wherein: the first conductive polymer includes poly(3,4-ethylenedioxythiophene), andthe second conductive polymer includes polyaniline. ¦ 13. An electrolytic capacitor comprising: an anode body;a dielectric layer disposed on the anode body;a solid electrolyte layer disposed on the dielectric layer; anda cathode lead-out layer disposed on the solid electrolyte layer, wherein:the solid electrolyte layer contains a first conductive polymer having a thiophene skeleton and a second conductive polymer having an aniline skeleton,at least a part of the anode body is porous,a part of the solid electrolyte layer intrudes into holes of the anode body,a mass ratio of the second conductive polymer with respect to a total mass of the first conductive polymer and the second conductive polymer in a first portion of the solid electrolyte layer that exists inside the holes of the anode body is greater than a mass ratio of the second conductive polymer with respect to a total mass of the first conductive polymer and the second conductive polymer in a second portion of the solid electrolyte layer that exists outside the holes of the anode body, andthe mass ratio of the second conductive polymer in the first portion of the solid electrolyte layer ranges from 5 parts by mass to 80 parts by mass, inclusive, with respect to 100 parts by mass of the total of the first conductive polymer and the second conductive polymer in the first portion of the solid electrolyte layer. ¦ 14. The electrolytic capacitor according to claim 13, wherein the second portion of the solid electrolyte layer does not contain the second conductive polymer. ¦ 15. The electrolytic capacitor according to claim 13, wherein: the first conductive polymer includes poly(3,4-ethylenedioxythiophene), andthe second conductive polymer includes polyaniline. | 1. An electrolytic capacitor comprising: an anode body;a dielectric layer disposed on the anode body;a solid electrolyte layer disposed on the dielectric layer; anda cathode lead-out layer disposed on the solid electrolyte layer, wherein:the solid electrolyte layer contains a first conductive polymer having a thiophene skeleton and a second conductive polymer having an aniline skeleton,the solid electrolyte layer includes a first region and a second region, the first region being disposed closer to the dielectric layer than the second region is, the second region being disposed closer to the cathode lead-out layer than the first region is,the first region contains the first conductive polymer and the second conductive polymer, anda mass ratio of the second conductive polymer with respect to a total mass of the first conductive polymer and the second conductive polymer in the first region is greater than a mass ratio of the second conductive polymer with respect to a total mass of the first conductive polymer and the second conductive polymer in the second region. | CPC_H01G | 4921011004692
16/286998 | US | P | Anodes containing spherical powder and capacitors | Anodes made from powder, such as tantalum powder, that is highly spherical is described. Methods to make the anodes are further described. | 1. A capacitor anode comprising a powder that is pressed and sintered, wherein said powder comprises a spherical powder that is a metal or metal sub-oxide or both, said spherical powder comprising a. a spherical shape wherein the powder has an average aspect ratio of from 1.0 to 1.4;b. a purity of at least 99.5 wt %;c. an average particle size of from about 0.5 micron to about 250 microns;d. an apparent density from about 1.5 g/cc to about 15.5 g/cc;e. a true density that is within +−3% of the metal or metal sub-oxide; andf. a Hall flow rate of 40 sec or less. ¦ 2. The capacitor anode of claim 1, wherein said spherical metal powder is plasma heat-treated or gas atomized. ¦ 3. The capacitor anode of claim 1, wherein said metal powder has an oxygen level of from 50 ppm to 15,000 ppm. ¦ 4. The capacitor anode of claim 1, wherein said metal powder has an oxygen level of 600 ppm to 10,000 ppm. ¦ 5. The capacitor anode of claim 1, wherein said average aspect ratio is from 1.0 to 1.25. ¦ 6. The capacitor anode of claim 1, wherein said average aspect ratio is from 1.0 to 1.1. ¦ 7. The capacitor anode of claim 1, wherein said purity is at least 99.99 wt %. ¦ 8. The capacitor anode of claim 1, wherein said average particle size is from about 0.5 micron to about 10 microns. ¦ 9. The capacitor anode of claim 1, wherein said average particle size is from about 5 microns to about 25 microns. ¦ 10. The capacitor anode of claim 1, wherein said average particle size is from about 15 microns to about 45 microns. ¦ 11. The capacitor anode of claim 1, wherein said average particle size is from about 35 microns to about 75 microns. ¦ 12. The capacitor anode of claim 1, wherein said average particle size is from about 55 microns to about 150 microns. ¦ 13. The capacitor anode of claim 1, wherein said average particle size is from about 105 microns to about 250 microns. ¦ 14. The capacitor anode of claim 1, wherein said powder has at least one of the following properties: a. a D10 size of from about 5 microns to 25 microns; orb. a D90 size of from about 20 microns to 80 microns. ¦ 15. The capacitor anode of claim 1, wherein said powder is selected from niobium, tantalum, conductive niobium sub-oxide, or any combination thereof. ¦ 16. The capacitor anode of claim 1, wherein said powder further comprises non-spherical powder comprising a metal or conductive metal sub-oxide or both. ¦ 17. The capacitor anode of claim 16, wherein said non-spherical powder comprises angular powder, flake powder, nodular powder. ¦ 18. The capacitor anode of claim 16, wherein said powder comprises from 1% to 99% by weight of said spherical powder and from 1% to 99% by weight of said non-spherical powder. ¦ 19. The capacitor anode of claim 16, wherein said powder comprises from 25% to 75% by weight of said spherical powder and from 25% to 75% by weight of said non-spherical powder. ¦ 20. The capacitor anode of claim 16, wherein said powder comprises from 50% to 99% by weight of said spherical powder and from 1% to 50% by weight of said non-spherical powder. ¦ 21. The capacitor anode of claim 16, wherein said powder comprises from 75% to 99% by weight of said spherical powder and from 1% to 25% by weight of said non-spherical powder. ¦ 22. The capacitor anode of claim 1, wherein said spherical powder comprises at least two different size fractions based on average particle size. ¦ 23. The capacitor anode of claim 1, wherein said spherical powder comprises a first size fraction having an average particle size from about 10 microns to about 25 microns, and a second size fraction of from about 26 microns to about 45 microns. ¦ 24. The capacitor anode of claim 1, wherein the capacitor anode has a capacitance (CV) of from 1000 μF-V/g to 100,000 μF-V/g, and a leakage current of 6 nA/μFV or less. ¦ 25. An electrolytic capacitor comprising the capacitor anode of claim 1. ¦ 26. A method to make to the capacitor anode of claim 1, said method comprising: a. plasma heat-treating a starting powder to at least partially melt at least an outer surface of said starting powder in an inert atmosphere to obtain a heat-treated powder, wherein said starting powder is a metal or conductive metal sub-oxide or both,b. cooling said heat-treated powder in an inert atmosphere to obtain said spherical powder,c. pressing said spherical powder to form a pressed body;d. sintering said pressed body one or more times to form a sintered body; ande. anodizing the sintered body in an electrolyte to form a dielectric oxide film on the sintered body to form said capacitor anode. ¦ 27. The method of claim 26, wherein said starting powder is sodium-reduced tantalum powder. ¦ 28. The method of claim 26, wherein said starting powder is a basic lot tantalum powder. ¦ 29. The method of claim 26, wherein said starting powder has a first particle size distribution, and said powder has a second particle size distribution, and said first particle size distribution and said second particle size distribution are within 10% of each other. ¦ 30. The method of claim 26, wherein prior to step a, the starting powder is formed by sintering a first powder to obtain a sintered powder, and then e-beam melting of said sintered powder to obtain an ingot, and then reducing said ingot to said starting powder. ¦ 31. A metal or metal sub-oxide powder comprising a. a spherical shape wherein the powder has an average aspect ratio of from 1.0 to 1.4;b. a purity of at least 99.5 wt % based on total weight of said powder, excluding gas impurities;c. an average particle size of from about 0.5 micron to about 250 microns;d. an apparent density from about 1.5 g/cc to about 15.5 g/cc;e. a true density that is within +−3% of the metal or metal sub-oxide; andf. a Hall flow rate of 40 sec or less. ¦ 32. A sintered pellet comprising a metal powder that is shaped in the form of a pellet and sintered, wherein said metal powder comprises the metal powder of claim 31. | 1. A capacitor anode comprising a powder that is pressed and sintered, wherein said powder comprises a spherical powder that is a metal or metal sub-oxide or both, said spherical powder comprising a. a spherical shape wherein the powder has an average aspect ratio of from 1.0 to 1.4;b. a purity of at least 99.5 wt %;c. an average particle size of from about 0.5 micron to about 250 microns;d. an apparent density from about 1.5 g/cc to about 15.5 g/cc;e. a true density that is within +−3% of the metal or metal sub-oxide; andf. a Hall flow rate of 40 sec or less. | CPC_H01G | 4921011004693
16/666560 | US | P | Ceramic electronic component and method of manufacturing ceramic electronic component | A ceramic electronic component includes a stack including ceramic layers and internal electrodes stacked alternately, and external electrodes provided on a surface of the stack and electrically connected to the internal electrodes. The internal electrodes include a melting trigger portion that melts earlier than any other portion. The ceramic layer adjacent to the internal electrode including the melting trigger portion includes a cavity. The cavity is provided at a position at which the cavity overlaps the melting trigger portion at least partially in a stacking direction of the internal electrodes. The cavity is open on a melting trigger portion side. A surface of at least one of the stack and the external electrodes is provided with an identifier that serves as a marker indicating use of the ceramic electronic component with the cavity vertically below the melting trigger portion. | 1. A ceramic electronic component, comprising: a stack including a plurality of ceramic layers and a plurality of internal electrodes stacked alternately; anda plurality of external electrodes provided on a surface of the stack and electrically connected to the internal electrodes; whereineach of the internal electrodes includes a melting trigger portion that melts earlier than any other portion of the internal electrodes;each of the ceramic layers adjacent to a corresponding one of the internal electrodes including the melting trigger portion includes a cavity, the cavity being provided at a position at which the cavity overlaps the melting trigger portion at least partially in a stacking direction of the internal electrodes, the cavity being open on a melting trigger portion side; anda surface of at least one of the stack and the external electrodes is provided with an identifier that defines and functions as a marker indicating use of the ceramic electronic component with the cavity vertically below the melting trigger portion. ¦ 2. The ceramic electronic component according to claim 1, wherein the stack includes: a first main surface and a second main surface extending in a length direction and a width direction;a first lateral surface and a second lateral surface extending in the length direction and the stacking direction; anda first end surface and a second end surface extending in the width direction and the stacking direction;the internal electrodes include: a first internal electrode drawn out to the first end surface; anda second internal electrode drawn out to the second end surface;the external electrodes include: a first external electrode provided on the first end surface and electrically connected to the first internal electrode; anda second external electrode provided on the second end surface and electrically connected to the second internal electrode; andthe melting trigger portion is provided at a position at which the first internal electrode and the second internal electrode do not overlap each other in the stacking direction. ¦ 3. The ceramic electronic component according to claim 1, wherein the melting trigger portion of each of the internal electrodes is a thin portion thinner than any other portion of the internal electrodes. ¦ 4. The ceramic electronic component according to claim 3, wherein each of the internal electrodes includes a groove extending in a width direction, and the thin portion is provide at a position at which the groove is provided. ¦ 5. The ceramic electronic component according to claim 3, wherein each of the internal electrodes includes a groove extending in the width direction, and the groove includes a first portion having a depth the same or substantially the same as a thickness of each of the internal electrodes and a second portion having a depth smaller than the thickness of each of the internal electrodes, and the thin portion is defined at the second portion. ¦ 6. The ceramic electronic component according to claim 1, wherein the melting trigger portion of each of the internal electrodes is made of a material having a melting point lower than that of any other portion of the internal electrodes. ¦ 7. The ceramic electronic component according to claim 1, wherein a surface of each of the ceramic layers defining the cavity has a curved shape. ¦ 8. The ceramic electronic component according to claim 1, wherein each of the ceramic layers is a ceramic dielectric layer; andthe ceramic electronic component is a multilayer ceramic capacitor. ¦ 9. A method of manufacturing a ceramic electronic component according to claim 1, the method including producing an unfired stack by ink-jet printing and firing the produced unfired stack to produce the stack, the method comprising: forming, by printing with ink to make a ceramic layer, an unfired ceramic layer that turns into the ceramic layer after firing;forming, by printing with ink to make an internal electrode, an unfired internal electrode layer that turns into the internal electrode after firing such that the unfired internal electrode layer includes a portion that turns into the melting trigger portion after firing; andforming, by printing with disappearing ink, a disappearing portion on the portion of the unfired internal electrode layer that turns into the melting trigger portion after firing, the disappearing ink including a disappearing material that disappears by firing; whereinthe formation of the unfired ceramic layer, the formation of the unfired internal electrode layer, and the formation of the disappearing portion are repeated to produce the unfired stack, and the produced unfired stack is fired to produce the stack. ¦ 10. The ceramic electronic component according to claim 1, wherein the melting trigger portion of each of the internal electrodes is provided at a location that does not overlap an adjacent one of the internal electrodes in the stacking direction of the internal electrodes. ¦ 11. The ceramic electronic component according to claim 1, wherein a ratio of a total thickness of the melting trigger portion with respect to a total thickness of remaining portions of the internal electrodes is from about 10% or more to about 50% or less. ¦ 12. The ceramic electronic component according to claim 4, wherein the groove has a constant or substantially constant depth in the stacking direction of the internal electrodes irrespective of its position in the width direction. ¦ 13. The ceramic electronic component according to claim 4, wherein the groove has a rectangular or substantially rectangular cross-sectional shape when viewed along the width direction. ¦ 14. The ceramic electronic component according to claim 4, wherein a dimension of the groove in a length direction perpendicular or substantially perpendicular to the width direction gradually decreases when moving in the stacking direction. ¦ 15. The ceramic electronic component according to claim 1, wherein the identifier is provided on an outer surface of the stack and the cavities are defined by channels which open up in the stacking direction toward the identifier. | 1. A ceramic electronic component, comprising: a stack including a plurality of ceramic layers and a plurality of internal electrodes stacked alternately; anda plurality of external electrodes provided on a surface of the stack and electrically connected to the internal electrodes; whereineach of the internal electrodes includes a melting trigger portion that melts earlier than any other portion of the internal electrodes;each of the ceramic layers adjacent to a corresponding one of the internal electrodes including the melting trigger portion includes a cavity, the cavity being provided at a position at which the cavity overlaps the melting trigger portion at least partially in a stacking direction of the internal electrodes, the cavity being open on a melting trigger portion side; anda surface of at least one of the stack and the external electrodes is provided with an identifier that defines and functions as a marker indicating use of the ceramic electronic component with the cavity vertically below the melting trigger portion. | CPC_H01G | 4921010005885
16/750050 | US | P | Electronic component | An electronic component includes an element body including a plurality of side surfaces adjacent to each other, and an external electrode disposed on the plurality of side surfaces. The external electrode includes a conductive resin layer in which a plurality of gaps exists and a plating layer disposed on the conductive resin layer. A clearance communicating with the plurality of gaps exists between an end edge of the plating layer and the element body. The conductive resin layer includes a first portion located on one side surface of the plurality of side surfaces and a second portion located on another side surface of the plurality of side surfaces. An existence ratio of the gaps in the first portion is greater than an existence ratio of the gaps in the second portion. | 1. An electronic component comprising: an element body including a plurality of side surfaces adjacent to each other; andan external electrode disposed on the plurality of side surfaces, whereinthe external electrode includes a conductive resin layer in which a plurality of gaps exists and a plating layer disposed on the conductive resin layer,a clearance communicating with the plurality of gaps exists between an end edge of the plating layer and the element body,the conductive resin layer includes a first portion located on one side surface of the plurality of side surfaces and a second portion located on another side surface of the plurality of side surfaces, andan existence ratio of the gaps in the first portion is greater than an existence ratio of the gaps in the second portion. ¦ 2. The electronic component according to claim 1, wherein a maximum thickness of the first portion is larger than a maximum thickness of the second portion. ¦ 3. The electronic component according to claim 1, wherein a total area of the gaps in the first portion is within a range of 5 to 35% of an area of the first portion in a cross-section along a thickness direction of the first portion. ¦ 4. The electronic component according to claim 1, wherein the one side surface is arranged to constitute a mounting surface. ¦ 5. The electronic component according to claim 1, wherein the other side surface is arranged to constitute a mounting surface. ¦ 6. The electronic component according to claim 1, wherein the element body includes an end surface adjacent to the plurality of side surfaces,the conductive resin layer is formed to continuously cover a part of each of the plurality of side surfaces and a part of the end surface, andthe plating layer is formed to cover the entire end surface. ¦ 7. The electronic component according to claim 1, wherein the element body includes an end surface adjacent to the plurality of side surfaces,the one side surface is arranged to constitute a mounting surface,the conductive resin layer is formed to continuously cover a part of each of the plurality of side surfaces and a part of the end surface,the plating layer is formed to cover the entire end surface, andan area of the first portion is larger than an area of the second portion. ¦ 8. The electronic component according to claim 1, wherein a maximum length of each of the plurality of gaps is within a range of 1 to 20 μm in a cross-section along a thickness direction of the conductive resin layer. ¦ 9. An electronic component comprising: an element body; andan external electrode disposed on the element body, whereinthe external electrode includes a conductive resin layer in which a plurality of gaps exists and a plating layer disposed on the conductive resin layer, anda clearance communicating with the plurality of gaps exists between an end edge of the plating layer and the element body. ¦ 10. An electronic component comprising: an element body including a side surface and an end surface adjacent to each other; andan external electrode disposed on the side surface and the end surface, whereinthe external electrode includes a conductive resin layer in which a plurality of gaps exists and a plating layer disposed on the conductive resin layer,a clearance communicating with the plurality of gaps exists between an end edge of the plating layer and the element body,the conductive resin layer includes a first portion located on the side surface and a second portion located on the end surface, andan existence ratio of the gaps in the first portion is greater than an existence ratio of the gaps in the second portion. ¦ 11. The electronic component according to claim 10, wherein a maximum thickness of the first portion is larger than a maximum thickness of the second portion. ¦ 12. The electronic component according to claim 10, wherein a total area of the gaps in the first portion is within a range of 5 to 35% of an area of the first portion in a cross-section along a thickness direction of the first portion. ¦ 13. The electronic component according to claim 10, wherein the side surface is arranged to constitute a mounting surface. ¦ 14. The electronic component according to claim 10, wherein the conductive resin layer is formed to continuously cover a part of the side surface and a part of the end surface, andthe plating layer is formed to cover the entire end surface. ¦ 15. The electronic component according to claim 10, wherein a maximum length of each of the plurality of gaps is within a range of 1 to 20 μm in a cross-section along a thickness direction of the conductive resin layer. | 1. An electronic component comprising: an element body including a plurality of side surfaces adjacent to each other; andan external electrode disposed on the plurality of side surfaces, whereinthe external electrode includes a conductive resin layer in which a plurality of gaps exists and a plating layer disposed on the conductive resin layer,a clearance communicating with the plurality of gaps exists between an end edge of the plating layer and the element body,the conductive resin layer includes a first portion located on one side surface of the plurality of side surfaces and a second portion located on another side surface of the plurality of side surfaces, andan existence ratio of the gaps in the first portion is greater than an existence ratio of the gaps in the second portion. | CPC_H01G | 4921010005888
16/842342 | US | P | Electrolytic capacitor | An electrolytic capacitor includes an anode body with a dielectric layer; a solid electrolyte layer in contact with the dielectric layer; and an electrolytic solution. The solid electrolyte layer includes a π-conjugated conductive polymer and a first sulfonic acid. The electrolytic solution includes a solvent and an acid component. The solvent includes a glycol compound. And a proportion of the glycol compound in the solvent is equal to or more than 50% by mass. | 1. An electrolytic capacitor comprising: an anode body with a dielectric layer;a solid electrolyte layer in contact with the dielectric layer; andan electrolytic solution, wherein:the solid electrolyte layer includes a π-conjugated conductive polymer and a first sulfonic acid,the electrolytic solution includes a solvent and an acid component,the acid component includes a second sulfonic acid, andthe second sulfonic acid includes an aliphatic sulfonic acid. ¦ 2. The electrolytic capacitor according to claim 1, wherein a molecular weight of the second sulfonic acid is lower than a molecular weight of the first sulfonic acid. ¦ 3. The electrolytic capacitor according to claim 1, wherein a concentration of the second sulfonic acid in the electrolytic solution ranges from 5% by mass to 50% by mass, inclusive. ¦ 4. The electrolytic capacitor according to claim 1, wherein: the acid component includes a third acid component, andthe third acid component is an acid other than a sulfuric acid and a sulfonic acid. ¦ 5. The electrolytic capacitor according to claim 4, wherein the third acid component includes a carboxylic acid. ¦ 6. The electrolytic capacitor according to claim 1, wherein the electrolytic solution includes a base component, and includes the acid component more excessively than the base component in equivalence ratio. ¦ 7. The electrolytic capacitor according to claim 6, wherein the base component is at least one selected from the group consisting of ammonia, a primary amine, a secondary amine, a tertiary amine, a quaternary ammonium compound, and an amidinium compound. ¦ 8. The electrolytic capacitor according to claim 1, wherein the π-conjugated conductive polymer is polythiophene or a derivative of the polythiophene. ¦ 9. The electrolytic capacitor according to claim 1, wherein: the solvent includes a glycol compound, anda proportion of the glycol compound in the solvent is equal to or more than 50% by mass. ¦ 10. The electrolytic capacitor according to claim 9, wherein the glycol compound includes at least one selected from the group consisting of ethylene glycol, diethylene glycol, triethylene glycol, propylene glycol, and polyethylene glycol. ¦ 11. The electrolytic capacitor according to claim 1, wherein the aliphatic sulfonic acid has 1 to +carbon atoms. ¦ 12. The electrolytic capacitor according to claim 1, wherein the aliphatic sulfonic acid includes at least one selected from the group consisting of a monovalent saturated aliphatic sulfonic acid, a monovalent unsaturated aliphatic sulfonic acid, and polyvalent aliphatic sulfonic acid. ¦ 13. The electrolytic capacitor according to claim 1, wherein the aliphatic sulfonic acid includes at least one selected from the group consisting of methane sulfonic acid, ethane sulfonic acid, propane sulfonic acid, isopropyl sulfonic acid, butane sulfonic acid, isobutyl sulfonic acid, t-butyl sulfonic acid, pentane sulfonic acid, isopentyl sulfonic acid, hexane sulfonic acid, nonane sulfonic acid, decane sulfonic acid, undecane sulfonic acid, dodecane sulfonic acid, tridecane sulfonic acid, tetradecane sulfonic acid, n-octyl sulfonic acid, cetyl sulfonic acid, ethylene sulfonic acid, 1-propen-1-sulfonic acid, methionic acid, 1,1-ethane disulfonic acid, 1,2-ethane disulfonic acid, 1,1-propane disulfonic acid, 1,3-propane disulfonic acid, and polyvinyl sulfonic acid. ¦ 14. An electrolytic capacitor comprising: an anode body with a dielectric layer;a solid electrolyte layer in contact with the dielectric layer; andan electrolytic solution, wherein:the solid electrolyte layer includes a π-conjugated conductive polymer and a first sulfonic acid,the electrolytic solution includes a solvent and an acid component,the acid component includes a second sulfonic acid, andthe second sulfonic acid includes a polymeric sulfonic acid. ¦ 15. The electrolytic capacitor according to claim 14, wherein the polymeric sulfonic acid includes at least one selected from the group consisting of polyvinylsulfonic acid, polystyrenesulfonic acid, polyallylsulfonic acid, polyacrylsulfonic acid, polymethacrylsulfonic acid, poly(2-acrylamido-2-methylpropanesulfonic acid), and polyisoprenesulfonic acid. ¦ 16. The electrolytic capacitor according to claim 14, wherein the polymeric sulfonic acid includes polystyrenesulfonic acid. ¦ 17. The electrolytic capacitor according to claim 14, wherein a molecular weight of the second sulfonic acid is lower than a molecular weight of the first sulfonic acid. ¦ 18. The electrolytic capacitor according to claim 14, wherein a concentration of the second sulfonic acid in the electrolytic solution ranges from 5% by mass to 50% by mass, inclusive. ¦ 19. The electrolytic capacitor according to claim 14, wherein: the acid component includes a third acid component, andthe third acid component is an acid other than a sulfuric acid and a sulfonic acid. ¦ 20. The electrolytic capacitor according to claim 19, wherein the third acid component includes a carboxylic acid. ¦ 21. The electrolytic capacitor according to claim 14, wherein the electrolytic solution includes a base component, and includes the acid component more excessively than the base component in equivalence ratio. ¦ 22. The electrolytic capacitor according to claim 21, wherein the base component is at least one selected from the group consisting of ammonia, a primary amine, a secondary amine, a tertiary amine, a quaternary ammonium compound, and an amidinium compound. ¦ 23. The electrolytic capacitor according to claim 14, wherein the π-conjugated conductive polymer is polythiophene or a derivative of the polythiophene. ¦ 24. The electrolytic capacitor according to claim 14, wherein: the solvent includes a glycol compound, anda proportion of the glycol compound in the solvent is equal to or more than 50% by mass. ¦ 25. The electrolytic capacitor according to claim 24, wherein the glycol compound includes at least one selected from the group consisting of ethylene glycol, diethylene glycol, triethylene glycol, propylene glycol, and polyethylene glycol. | 1. An electrolytic capacitor comprising: an anode body with a dielectric layer;a solid electrolyte layer in contact with the dielectric layer; andan electrolytic solution, wherein:the solid electrolyte layer includes a π-conjugated conductive polymer and a first sulfonic acid,the electrolytic solution includes a solvent and an acid component,the acid component includes a second sulfonic acid, andthe second sulfonic acid includes an aliphatic sulfonic acid. | CPC_H01G | 4921010005891
16/695540 | US | P | Electrolytic capacitor containing a valve metal sourced from a conflict-free mine site and a method of forming thereof | A method of forming an electrolytic capacitor is provided. The method includes obtaining an unverified mineral sample from a mine site, analyzing the unverified mineral sample via quantitative mineralogical analysis and comparing data collected during the quantitative mineralogical analysis for the unverified mineral sample to data in a database that corresponds to quantitative mineralogical analysis collected for verified mineral samples sourced from one or more mine sites from a conflict-free geographic region to determine if the unverified mineral sample is sourced from one or more mine sites from the conflict-free geographic region. If it is determined that the unverified mineral sample is sourced from one or more mine sites from the conflict-free geographic region, the method then involves converting the unverified mineral sample into an anode for the electrolytic capacitor. The electrolytic capacitor can be a solid electrolytic capacitor or a wet electrolytic capacitor. | 1. A method of forming an electrolytic capacitor from an unverified mineral sample, the method comprising: analyzing the unverified mineral sample via quantitative mineralogical analysis and comparing data collected during the quantitative mineralogical analysis for the unverified mineral sample to data in a database that corresponds to quantitative mineralogical analysis collected for verified mineral samples sourced from one or more mine sites from a conflict-free geographic region to determine if the unverified mineral sample is sourced from the one or more mine sites from the conflict-free geographic region, wherein analyzing the unverified mineral sample via quantitative mineralogical analysis comprises performing automated mineralogy testing on the unverified mineral sample and identifying grains for additional testing based on data obtained during automated mineralogy testing, wherein from about 25 grains to about 125 grains are identified for additional testing; andif it is determined that the unverified mineral sample is sourced from the one or more mine sites from the conflict-free geographic region, converting the unverified mineral sample into an anode for the electrolytic capacitor. ¦ 2. The method of claim 1, further comprising rejecting the unverified mineral sample if it cannot be determined that the mineral sample is sourced from the one or more mine sites from the conflict-free geographic region. ¦ 3. The method of claim 1, wherein the conflict-free geographic region excludes the Democratic Republic of Congo, Angola, Burundi, Central African Republic, Congo Republic, Rwanda, Sudan, Tanzania, Uganda, and Zambia. ¦ 4. The method of 1, further comprising performing one or more chemical assays on the unverified mineral sample, wherein the one or more chemical assays determines the amount of uranium, thorium, or tantalum present in the unverified mineral sample. ¦ 5. The method of claim 1, wherein analyzing the unverified mineral sample via quantitative mineralogical analysis comprises polishing the unverified mineral sample to expose grain interiors present in the unverified mineral sample. ¦ 6. The method of claim 1, further comprising performing electron micro probe analysis (EMPA) on the identified grains. ¦ 7. The method of claim 6, further comprising performing laser ablation inductively coupled plasma spectrometry (LA-ICP-MS) on the identified grains. ¦ 8. The method of claim 7, wherein it is determined that the unverified mineral sample is sourced from the one or mine sites from the conflict-free geographic region if data collected during the automated mineralogy testing, LA-ICP-MS, and/or EMPA for the unverified mineral sample substantially matches data collected during the automated mineralogy testing, LA-ICP-MS, and/or EMPA for one of the verified mineral samples sourced from the one or mine sites from the conflict-free geographic region. ¦ 9. The method of claim 1, wherein the unverified mineral sample comprises a valve metal, wherein the valve metal comprises tantalum, niobium, or a combination thereof. ¦ 10. The method of claim 9, wherein converting the unverified mineral sample into the anode for the electrolytic capacitor comprises: separating the valve metal from the unverified mineral sample;forming the valve metal into a valve metal powder;pressing the valve metal powder to form the anode; andsintering the anode. ¦ 11. The method of claim 10, further comprising forming a dielectric layer over the sintered anode. ¦ 12. The method of claim 1, wherein the electrolytic capacitor is a solid electrolytic capacitor. ¦ 13. The method of claim 12, wherein the solid electrolytic capacitor includes a solid electrolyte. ¦ 14. The method of claim 13, wherein solid electrolyte includes a conductive polymer or manganese dioxide. ¦ 15. The method of claim 1, wherein the electrolytic capacitor is a wet electrolytic capacitor. ¦ 16. The method of claim 15, wherein the wet electrolytic capacitor includes a cathode comprising a metal substrate coated with a conductive coating and a fluidic working electrolyte in communication with the anode and the cathode. ¦ 17. An electrolytic capacitor formed according to the method of claim 1. ¦ 18. The electrolytic capacitor of claim 17, wherein the electrolytic capacitor is a solid electrolytic capacitor or a wet electrolytic capacitor. | 1. A method of forming an electrolytic capacitor from an unverified mineral sample, the method comprising: analyzing the unverified mineral sample via quantitative mineralogical analysis and comparing data collected during the quantitative mineralogical analysis for the unverified mineral sample to data in a database that corresponds to quantitative mineralogical analysis collected for verified mineral samples sourced from one or more mine sites from a conflict-free geographic region to determine if the unverified mineral sample is sourced from the one or more mine sites from the conflict-free geographic region, wherein analyzing the unverified mineral sample via quantitative mineralogical analysis comprises performing automated mineralogy testing on the unverified mineral sample and identifying grains for additional testing based on data obtained during automated mineralogy testing, wherein from about 25 grains to about 125 grains are identified for additional testing; andif it is determined that the unverified mineral sample is sourced from the one or more mine sites from the conflict-free geographic region, converting the unverified mineral sample into an anode for the electrolytic capacitor. | CPC_H01G | 4921010005892
16/703080 | US | P | Electrolytic capacitor | An electrolytic capacitor includes an anode body having a dielectric layer; a solid electrolyte layer in contact with the dielectric layer of the anode body; and an electrolytic solution. The electrolytic solution contains a solvent and a solute. The solvent contains a glycol compound. The solute contains an acid component. The acid component contains a first aromatic compound having a hydroxyl group. A proportion of the first aromatic compound in the acid component ranges from 30% by mass to 100% by mass, inclusive. | 1. An electrolytic capacitor comprising: an anode body having a dielectric layer;a solid electrolyte layer in contact with the dielectric layer of the anode body; andan electrolytic solution, wherein:the electrolytic solution contains a solvent and a solute,the solvent contains a glycol compound,the solute contains an acid component,the acid component contains a first aromatic compound having a hydroxyl group, anda proportion of the first aromatic compound in a total of the solute ranges from 20% by mass to 95.3% by mass, inclusive. ¦ 2. The electrolytic capacitor according to claim 1, wherein a proportion of the glycol compound in the solvent is 50% by mass or more. ¦ 3. The electrolytic capacitor according to claim 1, wherein the glycol compound contains at least one selected from the group consisting ethylene glycol, diethylene glycol, triethylene glycol, propylene glycol, and polyethylene glycol having a molecular weight of from 190 to 400, inclusive. ¦ 4. The electrolytic capacitor according to claim 1, wherein: the glycol compound contains ethylene glycol. ¦ 5. The electrolytic capacitor according to claim 1, wherein the electrolytic solution has a pH of 4 or less. ¦ 6. The electrolytic capacitor according to claim 1, wherein the first aromatic compound has two or more hydroxyl groups. ¦ 7. The electrolytic capacitor according to claim 6, wherein the first aromatic compound is at least one selected from a group consisting of catechol and pyrogallol. ¦ 8. The electrolytic capacitor according to claim 1, wherein a proportion of the first aromatic compound in the electrolytic solution ranges from 0.1% by mass to 30% by mass, inclusive. ¦ 9. The electrolytic capacitor according to claim 1, wherein a proportion of the solute in the electrolytic solution ranges from 2% by mass to 32% by mass, inclusive. ¦ 10. The electrolytic capacitor according to claim 1, wherein the acid component further contains a carboxylic acid. ¦ 11. The electrolytic capacitor according to claim 10, wherein a part of the carboxylic acid is derived from a salt of the carboxylic acid component and the base component. ¦ 12. The electrolytic capacitor according to claim 10, wherein the carboxylic acid contains a second aromatic compound having two or more carboxyl groups. ¦ 13. The electrolytic capacitor according to claim 12, wherein the second aromatic compound is at least one selected from a group consisting of o-phthalic acid and pyromellitic acid. ¦ 14. The electrolytic capacitor according to claim 1, wherein the base component is at least one selected from a group consisting of a primary amine, a secondary amine, and a tertiary amine. ¦ 15. The electrolytic capacitor according to claim 1, wherein the solid electrolyte layer contains a conductive polymer and a polymer dopant. ¦ 16. The electrolytic capacitor according to claim 1, wherein the first aromatic compound has at least one of a catechol skeleton and a pyrogallol skeleton. ¦ 17. The electrolytic capacitor according to claim 1, wherein: the glycol compound contains a first glycol compound composed of at least one of ethylene glycol, diethylene glycol, triethylene glycol, and propylene glycol, anda proportion of the first glycol compound in the glycol compound is 30% by mass or more. | 1. An electrolytic capacitor comprising: an anode body having a dielectric layer;a solid electrolyte layer in contact with the dielectric layer of the anode body; andan electrolytic solution, wherein:the electrolytic solution contains a solvent and a solute,the solvent contains a glycol compound,the solute contains an acid component,the acid component contains a first aromatic compound having a hydroxyl group, anda proportion of the first aromatic compound in a total of the solute ranges from 20% by mass to 95.3% by mass, inclusive. | CPC_H01G | 4921010005893
16/541883 | US | P | Single crystal material and method of forming the same and stacked structure and ceramic electronic component and device | A stacked structure including: a single crystal substrate and, single crystal material on the single crystal substrate, wherein the single crystal material has a same crystallographic orientation as a crystallographic orientation of the single crystal substrate. Also a method of forming the stacked structure, a ceramic electronic component, and a device. | 1. A stacked structure, comprising: a single crystal substrate, anda single crystal material on the single crystal substrate, the single crystal material being formed from a plurality of nanosheets,wherein the single crystal material has a same crystallographic orientation as a crystallographic orientation of the single crystal substrate, andwherein the single crystal material is a multinary single crystal material comprising at least three elements. ¦ 2. The stacked structure of claim 1, wherein a crystal structure of the single crystal material is identical to a crystal structure of the single crystal substrate. ¦ 3. The stacked structure of claim 1, wherein the single crystal material comprises elements composed of elements of a plurality of nanosheets. ¦ 4. The stacked structure of claim 1, wherein the single crystal material is in a form of a film having a thickness of about 0.5 nanometers to about 100 nanometers. ¦ 5. A stacked structure, comprising: a single crystal substrate, anda single crystal material on the single crystal substrate, the single crystal material being formed from a plurality of nanosheets,wherein the single crystal material has a same crystallographic orientation as a crystallographic orientation of the single crystal substrate, andwherein the nanosheet comprises an exfoliated nanostructure of a layered material, a chalcogenide, a carbon structure, or a heterostructure. ¦ 6. The stacked structure of claim 3, wherein the single crystal material comprises a sintered product of the nanosheets. ¦ 7. The stacked structure of claim 5, wherein the single crystal substrate comprises a metal, a semi-metal, a binary compound, an oxide, a nitride, a sulfide, a phosphide, an arsenide, a carbide, or a combination thereof. ¦ 8. The stacked structure of claim 5, wherein the exfoliated nanostructure of the layered material is an exfoliated nanostructure of a layered perovskite. ¦ 9. The stacked structure of claim 7, wherein the exfoliated structure of the layered material is represented by one of Chemical Formulas 1 to 3 Chemical Formula 1 A(n−1)MnO(3n+1) Chemical Formula 1ApM(p−1)O3p Chemical Formula 2MpO(2p+1) Chemical Formula 3wherein, in Chemical Formulas 1 to 3,A is independently at least one of Na, K, Rb, Mg, Ca, Sr, Ba, Bi, Hf, Ag, Cd, Ti, Pb, and lanthanide elements,M is different from A and is independently at least one Li, Sc, Ti, Zr, V, Nb, Ta, Cr, Mo, W, Mn, Tc, Re, Fe, Ru, Os, Co, Rh, Ir, Ni, Pd, Pt, Cu, Zn, Al, Ga, In, Ge, Sn, Sb, Bi, and Te,n≥1, and p≥1. ¦ 10. A stacked structure, comprising: a single crystal substrate, anda single crystal material on the single crystal substrate, the single crystal material being formed from a plurality of nanosheets,wherein the single crystal material has a same crystallographic orientation as a crystallographic orientation of the single crystal substrate, and wherein the single crystal substrate comprises at least one of barium and strontium, and titanium. ¦ 11. A ceramic electronic component comprising: a stacked structure, wherein the stacked structure comprises a single crystal substrate, anda single crystal material on the single crystal substrate, the single crystal material being formed from a plurality of nanosheets,wherein the single crystal material has a same crystallographic orientation as a crystallographic orientation of the single crystal substrate. ¦ 12. A device comprising the ceramic electronic component of claim 11. ¦ 13. A single crystal material consisting of: a product of heat-treating a plurality of nanosheets,wherein a crystal structure of the single crystal material is different from a crystal structure of the plurality of nanosheets. ¦ 14. The single crystal material of claim 13, wherein the single crystal material consists of elements from the plurality of nanosheets. ¦ 15. The single crystal material of claim 13, wherein the single crystal material comprises at least three elements. ¦ 16. The single crystal material of claim 13, wherein the single crystal material is a form of a film having a thickness of about 0.5 nanometers to about 100 nanometers. ¦ 17. A ceramic electronic component comprising the single crystal material of claim 13. ¦ 18. A device comprising the ceramic electronic component of claim 17. ¦ 19. A method of forming a single crystal material, the method comprising providing a plurality of nanosheets,disposing the plurality of nanosheets on a single crystal substrate, andheat-treating to form a single crystal material having a same crystallographic orientation as a crystallographic orientation of the single crystal substrate to form the single crystal material. ¦ 20. The method of claim 19, wherein the disposing of the plurality of nanosheets comprises coating a nanosheet dispersion comprising the plurality of nanosheets by a Langmuir-Blodgett method, a layer-by-layer method, spin coating, slit coating, bar coating, or dip coating to form a two-dimensional nanosheet monolayer. ¦ 21. The method of claim 19, wherein the heat-treating is performed at a temperature which is greater than a temperature at which the crystal structures of the nanosheets are changed. ¦ 22. The method of claim 19, further comprising annealing after the heat-treating at a temperature which is less than the temperature of the heat-treating. ¦ 23. The method of claim 20, wherein the disposing of the plurality of nanosheets comprises disposing the plurality of two-dimensional nanosheet monolayers a plurality of times. ¦ 24. The method of claim 21, wherein the heat-treating is performed at about 300° C. to about 1800° C. | 1. A stacked structure, comprising: a single crystal substrate, anda single crystal material on the single crystal substrate, the single crystal material being formed from a plurality of nanosheets,wherein the single crystal material has a same crystallographic orientation as a crystallographic orientation of the single crystal substrate, andwherein the single crystal material is a multinary single crystal material comprising at least three elements. | CPC_H01G | 4921010006144
16/691663 | US | P | Multilayer ceramic electronic component | A multilayer ceramic electronic component includes a laminated body. External electrodes are provided on both end surfaces of the laminated body. The external electrodes include a base electrode layer, a conductive resin layer disposed on the base electrode layer, and a plating layer disposed on the conductive resin layer. The conductive resin layer includes a first layer located on the base electrode layer, a second layer located on the first layer, and a third layer located on the second layer. A void volume of the first layer and the third layer calculated by a predetermined equation is about 10 vol % or less, and a void volume of the second layer is about 16 vol % or more, and thicknesses of the first layer, the second layer, and the third layer satisfy predetermined conditions. | 1. A multilayer ceramic electronic component comprising: a laminated body including: a plurality of laminated ceramic layers and a plurality of laminated internal electrode layers;a first main surface and a second main surface facing each other in a lamination direction;a first side surface and a second side surface facing each other in a width direction orthogonal or substantially orthogonal to the lamination direction; anda first end surface and a second end surface facing each other in a length direction orthogonal or substantially orthogonal to the lamination direction and the width direction; whereinthe plurality of internal electrode layers include a first internal electrode layer exposed at the first end surface, and a second internal electrode layer exposed at the second end surface;a first external electrode disposed on the first end surface connected to the first internal electrode layer, a portion of the first and second main surfaces, and a portion of the first and second side surfaces; anda second external electrode disposed on the second end surface connected to the second internal electrode layer, a portion of the first and second main surfaces, and a portion of the first and second side surfaces; whereineach of the first external electrode and the second external electrode includes: a base electrode layer including a metal;a conductive resin layer including a thermosetting resin and a metal component, the conductive resin layer being disposed on the base electrode layer; anda plating layer disposed on the conductive resin layer;the conductive resin layer includes: a first layer located on the base electrode layer;a second layer located on the first layer; anda third layer located on the second layer;the first layer and the third layer have a void volume of about 10 vol % or less, and the second layer has a void volume of about 16 vol % or more,the void volume (vol %) is calculated by the following equation: void volume (vol %)=(a−b−c)/a×100, wherea is a measured film thickness,b is a metal film thickness, andc is a theoretical resin film thickness calculated from PVC from b, below; and when a length of the first layer in contact with the portion of the first and second main surfaces, and the first and second side surfaces is denoted as Dimension A;a length of the second layer in contact with the first and second main surfaces, and the portion of the first and second side surfaces is denoted as Dimension B; anda length of the third layer in contact with the portion of the first and second main surfaces, and the portion of the first and second side surfaces is denoted as Dimension C;a ratio between the Dimension A, the Dimension B, and the Dimension C is Dimension A:Dimension B:Dimension C=about 15 or more and about 70 or less:about 10 or more and about 65 or less:about 10 or more and about 65 or less, where a ratio of Dimension A+a ratio of Dimension B+a ratio of Dimension C=100. ¦ 2. The multilayer ceramic electronic component according to claim 1, wherein the second layer has a void volume of about 30 vol % or less. ¦ 3. The multilayer ceramic electronic component according to claim 1, wherein the base electrode layer includes a glass component. ¦ 4. The multilayer ceramic electronic component according to claim 1, wherein a number of the plurality of ceramic layers is 15 or more and 200 or less. ¦ 5. The multilayer ceramic electronic component according to claim 1, wherein the laminated body includes an outer layer portion including at least two of the plurality of ceramic layers and an inner layer portion including at least one of the plurality of ceramic layers and the plurality of internal electrode layers disposed thereon; andthe outer layer portion is located on a side of the first main surface and a side of the second main surface of the laminated body. ¦ 6. The multilayer ceramic electronic component according to claim 5, wherein a thickness of the outer layer portion is about 10 μm or more and about 300 μm or less. ¦ 7. The multilayer ceramic electronic component according to claim 1, wherein the laminated body has a dimension in the length direction of about 0.90 mm or more and about 5.40 mm or less, a dimension in the width direction of about 0.40 mm or more and about 4.92 mm or less, and a dimension in the lamination direction of about 0.40 mm or more and about 2.96 mm or less. ¦ 8. The multilayer ceramic electronic component according to claim 1, wherein the plurality of ceramic layers are made of a dielectric material. ¦ 9. The multilayer ceramic electronic component according to claim 8, wherein the dielectric material includes at least one of BaTiO3, CaTiO3, SrTiO3, and CaZrO3 as a main component. ¦ 10. The multilayer ceramic electronic component according to claim 1, wherein a thickness of each of the plurality of ceramic layers is about 0.5 μm or more and about 20.0 μm or less. ¦ 11. The multilayer ceramic electronic component according to claim 1, wherein the first internal electrode layer includes a first counter electrode portion facing the second internal electrode layer, and a first extended electrode portion located at one end of the first internal electrode layer and extended from the first counter electrode portion to the first end surface of the laminated body. ¦ 12. The multilayer ceramic electronic component according to claim 1, wherein the second internal electrode layer includes a second counter electrode portion facing the first internal electrode layer, and a second extended electrode portion located at one end of the second internal electrode layer and extended from the second counter electrode portion to the second end surface of the laminated body. ¦ 13. The multilayer ceramic electronic component according to claim 11, wherein the first counter electrode portion and the first extended electrode portion have a same or substantially a same width. ¦ 14. The multilayer ceramic electronic component according to claim 12, wherein the second counter electrode portion and the second extended electrode portion have a same or substantially a same width. ¦ 15. The multilayer ceramic electronic component according to claim 1, wherein the plurality of internal electrode layers include an alloy including at least one of Ni, Cu, Ag, Pd, and Au. ¦ 16. The multilayer ceramic electronic component according to claim 1, wherein each of the plurality of internal electrode layers has a thickness of about 0.2 μm or more and about 2.0 μm or less. ¦ 17. The multilayer ceramic electronic component according to claim 1, wherein a number of the plurality of internal electrode layers is 15 or more and 200 or less. ¦ 18. The multilayer ceramic electronic component according to claim 1, wherein the base electrode layer includes at least one of a baked layer, a plating layer, and a thin film layer. | 1. A multilayer ceramic electronic component comprising: a laminated body including: a plurality of laminated ceramic layers and a plurality of laminated internal electrode layers;a first main surface and a second main surface facing each other in a lamination direction;a first side surface and a second side surface facing each other in a width direction orthogonal or substantially orthogonal to the lamination direction; anda first end surface and a second end surface facing each other in a length direction orthogonal or substantially orthogonal to the lamination direction and the width direction; whereinthe plurality of internal electrode layers include a first internal electrode layer exposed at the first end surface, and a second internal electrode layer exposed at the second end surface;a first external electrode disposed on the first end surface connected to the first internal electrode layer, a portion of the first and second main surfaces, and a portion of the first and second side surfaces; anda second external electrode disposed on the second end surface connected to the second internal electrode layer, a portion of the first and second main surfaces, and a portion of the first and second side surfaces; whereineach of the first external electrode and the second external electrode includes: a base electrode layer including a metal;a conductive resin layer including a thermosetting resin and a metal component, the conductive resin layer being disposed on the base electrode layer; anda plating layer disposed on the conductive resin layer;the conductive resin layer includes: a first layer located on the base electrode layer;a second layer located on the first layer; anda third layer located on the second layer;the first layer and the third layer have a void volume of about 10 vol % or less, and the second layer has a void volume of about 16 vol % or more,the void volume (vol %) is calculated by the following equation: void volume (vol %)=(a−b−c)/a×100, wherea is a measured film thickness,b is a metal film thickness, andc is a theoretical resin film thickness calculated from PVC from b, below; and when a length of the first layer in contact with the portion of the first and second main surfaces, and the first and second side surfaces is denoted as Dimension A;a length of the second layer in contact with the first and second main surfaces, and the portion of the first and second side surfaces is denoted as Dimension B; anda length of the third layer in contact with the portion of the first and second main surfaces, and the portion of the first and second side surfaces is denoted as Dimension C;a ratio between the Dimension A, the Dimension B, and the Dimension C is Dimension A:Dimension B:Dimension C=about 15 or more and about 70 or less:about 10 or more and about 65 or less:about 10 or more and about 65 or less, where a ratio of Dimension A+a ratio of Dimension B+a ratio of Dimension C=100. | CPC_H01G | 4921009005929
16/353489 | US | P | Multi-layered ceramic electronic component | A multi-layered ceramic electronic component includes a ceramic body including a dielectric layer, and a plurality of first and second internal electrodes opposing each other with the dielectric layer interposed therebetween; and first and second external electrodes arranged outside of the ceramic body and electrically connected to the first and second internal electrodes, wherein the dielectric layer comprises a dielectric ceramic composition containing: a base material represented by (Ba1-xCax)TiO3 (0<x≤0.09) as a main component, Y as a first accessory component, Mg as a second accessory component, Ba or Zr, or a mixture thereof, as a third accessory component, Mn, Ni, W, V, or Fe, or mixtures thereof, as a fourth accessory component, and Si as a fifth accessory component. | 1. A multi-layered ceramic electronic component comprising: a ceramic body including a dielectric layer, and a plurality of first and second internal electrodes opposing each other with the dielectric layer interposed therebetween, and including first and second surfaces opposing each other in a first direction, third and fourth surfaces connected to the first and second surfaces and opposing each other in a second direction, and fifth and sixth surfaces connected to the first to fourth surfaces and opposing each other in a third direction; andfirst and second external electrodes arranged outside of the ceramic body and electrically connected to the first and second internal electrodes,wherein the dielectric layer comprises a dielectric ceramic composition containing:a base material represented by (Ba1-xCax)TiO3 (0<x≤0.09) as a main component,a first accessory component of yttrium (Y),a second accessory component of magnesium (Mg),a third accessory component is selected from the group consisting of barium (Ba), zirconium (Zr), and a mixture thereof,a fourth accessory component is selected from the group consisting of manganese (Mn), nickel (Ni), tungsten (W), vanadium (V), iron (Fe), and mixtures thereof,a fifth accessory component of silicon (Si), andwherein a total amount of Ba and Zr included in the dielectric ceramic composition as the third accessory component is 1.5 moles or more and 3.5 moles or less, based on 100 moles of Ti. ¦ 2. The multi-layered ceramic electronic component according to claim 1, wherein the dielectric ceramic composition comprises Y in an amount more than 3 moles and less than 6 moles, based on 100 moles of Ti, in the form of oxide. ¦ 3. The multi-layered ceramic electronic component according to claim 1, wherein the dielectric ceramic composition comprises Mg in an amount 1.5 moles or more and 2.5 moles or less, based on 100 moles of Ti, in the form of oxide. ¦ 4. The multi-layered ceramic electronic component according to claim 1, wherein a total amount of Mn, Ni, W, V, and Fe included in the dielectric ceramic composition is 0.2 moles or more and 0.7 moles or less, based on 100 moles of Ti. ¦ 5. The multi-layered ceramic electronic component according to claim 1, wherein the dielectric ceramic composition comprises Si in an amount 1.2 moles or more and 2.2 moles or less, based on 100 moles of Ti. ¦ 6. The multi-layered ceramic electronic component according to claim 1, wherein the base material further comprises BaTiO3, BaTi2O5, or (Ba1-xCax)Ti2O5, or mixtures thereof (0<x≤0.09). ¦ 7. The multi-layered ceramic electronic component according to claim 6, wherein an amount BaTi2O5 and (Ba1-xCax)Ti2O5 included in the dielectric ceramic composition is 30 mol % or less each, based on 100 mol % of the base material. ¦ 8. The multi-layered ceramic electronic component according to claim 1, wherein dielectric grains contained in the dielectric layer have an average size of 200 nm or less. ¦ 9. The multi-layered ceramic electronic component according to claim 1, wherein a thickness (t1) of the dielectric layer interposed between the first and second internal electrodes is less than 2.8 μm. ¦ 10. The multi-layered ceramic electronic component according to claim 1, wherein a thickness (t2) of the first and second internal electrodes is less than 1.0 μm, respectively. ¦ 11. The multi-layered ceramic electronic component according to claim 1, wherein a thickness (t1) of the dielectric layer and a thickness (t2) of the first and second internal electrodes satisfy the relationship tl>2x t2. ¦ 12. The multi-layered ceramic electronic component according to claim 1, further comprising a plurality of floating electrodes which are staggered with the first and second internal electrodes in the ceramic body in a thickness direction, and both end portions thereof overlap a portion of the first and second internal electrodes, respectively. ¦ 13. The multi-layered ceramic electronic component according to claim 1, wherein the ceramic body comprises: an active portion including a plurality of internal electrodes opposing each other with the dielectric layer interposed therebetween; cover portions formed above and below the active portion; and first and second dummy electrodes which are arranged to be spaced apart from each other in the cover portions. ¦ 14. The multi-layered ceramic electronic component according to claim 13, wherein the first dummy electrode is exposed on the same surface as a surface of the ceramic body on which the first internal electrode is exposed, and the second dummy electrode is exposed on the same surface as a surface of the ceramic body on which the second internal electrode is exposed. ¦ 15. A multi-layered ceramic electronic component comprising: a ceramic body including a dielectric layer, and a plurality of first and second internal electrodes opposing each other with the dielectric layer interposed therebetween, and including first and second surfaces opposing each other in a first direction, third and fourth surfaces connected to the first and second surfaces and opposing each other in a second direction, and fifth and sixth surfaces connected to the first to fourth surfaces and opposing each other in a third direction; andfirst and second external electrodes arranged outside of the ceramic body and electrically connected to the first and second internal electrodes,wherein the dielectric layer comprises a dielectric ceramic composition containing:a base material represented by (Ba1-xCax)TiO3 (0<x≤0.09) as a main component and further comprising BaTiO3, BaTi2O5, (Ba1-xCax)Ti2O5, or mixtures thereof (0>x≤0.09),a first accessory component of yttrium (Y),a second accessory component of magnesium (Mg),a third accessory component is selected from the group consisting of barium (Ba), zirconium (Zr), and a mixture thereof,a fourth accessory component is selected from the group consisting of manganese (Mn), nickel (Ni), tungsten (W), vanadium (V), iron (Fe), and mixtures thereof, anda fifth accessory component of silicon (Si). ¦ 16. The multi-layered ceramic electronic component according to claim 15, wherein an amount BaTi2O5 and (Ba1-xCax)Ti2O5 included in the dielectric ceramic composition is 30 mol % or less each, based on 100 mol % of the base material. ¦ 17. The multi-layered ceramic electronic component according to claim 15, wherein the dielectric ceramic composition comprises Y in an amount more than 3 moles and less than 6 moles, based on 100 moles of Ti, in the form of oxide. ¦ 18. The multi-layered ceramic electronic component according to claim 15, wherein the dielectric ceramic composition comprises Mg in an amount 1.5 moles or more and 2.5 moles or less, based on 100 moles of Ti, in the form of oxide. ¦ 19. The multi-layered ceramic electronic component according to claim 1, wherein at total amount of Ba and Zr included in the dielectric ceramic composition is 1.5 moles or more and 3.5 moles or less, based on 100 moles of Ti. | 1. A multi-layered ceramic electronic component comprising: a ceramic body including a dielectric layer, and a plurality of first and second internal electrodes opposing each other with the dielectric layer interposed therebetween, and including first and second surfaces opposing each other in a first direction, third and fourth surfaces connected to the first and second surfaces and opposing each other in a second direction, and fifth and sixth surfaces connected to the first to fourth surfaces and opposing each other in a third direction; andfirst and second external electrodes arranged outside of the ceramic body and electrically connected to the first and second internal electrodes,wherein the dielectric layer comprises a dielectric ceramic composition containing:a base material represented by (Ba1-xCax)TiO3 (0<x≤0.09) as a main component,a first accessory component of yttrium (Y),a second accessory component of magnesium (Mg),a third accessory component is selected from the group consisting of barium (Ba), zirconium (Zr), and a mixture thereof,a fourth accessory component is selected from the group consisting of manganese (Mn), nickel (Ni), tungsten (W), vanadium (V), iron (Fe), and mixtures thereof,a fifth accessory component of silicon (Si), andwherein a total amount of Ba and Zr included in the dielectric ceramic composition as the third accessory component is 1.5 moles or more and 3.5 moles or less, based on 100 moles of Ti. | CPC_H01G | 4921009005930
16/680756 | US | P | Multilayer element and LC filter | A multilayer element includes a multilayer body defined by stacking base layers, inductor electrodes, a capacitor electrode on an outer portion, and outer terminals. Inductors are defined using the inductor electrodes. The inductors are connected between the outer terminals, and the inductors are connected to the capacitor electrode. The multilayer element may be easily used to make an LC filter by placing a metal shield opposite a capacitor electrode to define a capacitance between the capacitor electrode and the metal shield. | 1. A multilayer element, comprising: a multilayer body including a plurality of base layers that are stacked, the multilayer body including an outer portion including a mounting surface, a top surface, and a plurality of side surfaces connecting the mounting surface to the top surface;at least one inductor electrode between adjacent ones of the plurality of base layers;at least one capacitor electrode on the outer portion or between adjacent ones of the plurality of base layers to be closer to the top surface than the at least one inductor electrode is; andat least two outer terminals connected to an external connector, the at least two outer terminals being on the outer portion; whereinat least one inductor is defined by the at least one inductor electrode;the at least one inductor is connected between the at least two outer terminals, and the at least one inductor is connected to the at least one capacitor electrode; andthe at least one capacitor electrode is configured to define at least one capacitor with at least one other capacitor electrode located outside of the multilayer element. ¦ 2. The multilayer element according to claim 1, wherein the at least one capacitor electrode is on the top surface. ¦ 3. The multilayer element according to claim 1, wherein the at least one capacitor electrode is on at least one of the side surfaces. ¦ 4. The multilayer element according to claim 1, wherein the at least one inductor is connected between the at least two outer terminals through via electrodes penetrating through the multilayer body. ¦ 5. The multilayer element according to claim 1, wherein the at least two outer terminals are on the mounting surface. ¦ 6. The multilayer element according to claim 1, wherein at least one of the plurality of base layers is magnetic. ¦ 7. The multilayer element according to claim 1, wherein the at least one inductor and the at least one capacitor electrode are provided with an additional inductor inserted therebetween. ¦ 8. An LC filter comprising: the multilayer element according to claim 1; anda metal shield; whereinthe metal shield covers the multilayer element and includes the at least one other capacitor electrode located outside of the multilayer element; anda capacitance generated between the metal shield and the at least one capacitor electrode of the multilayer element defines the at least one capacitor. ¦ 9. The LC filter according to claim 8, wherein the metal shield and the at least one capacitor electrode include a space therebetween. ¦ 10. The LC filter according to claim 8, further comprising: a substrate; whereinthe multilayer element is mounted on the substrate. ¦ 11. The LC filter according to claim 10, wherein the substrate is a multilayer member including internal wiring electrodes. ¦ 12. The LC filter according to claim 10, further comprising: a ground terminal on a lower principal surface of the substrate; whereinthe metal shield is connected to the ground terminal. ¦ 13. The LC filter according to claim 10, wherein the multilayer element is mounted on an upper surface of the substrate and three terminals are provided on a lower surface of the substrate. ¦ 14. The LC filter according to claim 13, wherein land terminals provided on the upper surface of the substrate are connected to the at least two outer terminals. ¦ 15. The multilayer element according to claim 1, wherein the at least two outer terminals and the at least one capacitor electrode are coated with a plating layer. ¦ 16. A multilayer element comprising: a multilayer body including a plurality of base layers that are stacked, the multilayer body including an outer portion including a mounting surface, a top surface, and a plurality of side surfaces connecting the mounting surface to the top surface;at least one inductor electrode between adjacent ones of the plurality of base layers;at least one capacitor electrode on the top surface;at least two outer terminals connected to an external connector, the at least two outer terminals being on the outer portion; anda high dielectric constant layer covering the at least one capacitor electrode on the top surface and/or at least one of the side surfaces, the high dielectric constant layer being made of a material with a dielectric constant higher than that of the multilayer body; whereinat least one inductor is defined by the at least one inductor electrode; andthe at least one inductor is connected between the at least two outer terminals, and the at least one inductor is connected to the at least one capacitor electrode. ¦ 17. An LC filter comprising: a multilayer element including: a multilayer body including a plurality of base layers that are stacked, the multilayer body including an outer portion including a mounting surface, a top surface, and a plurality of side surfaces connecting the mounting surface to the top surface;at least one inductor electrode between adjacent ones of the plurality of base layers;at least one capacitor electrode on the outer portion or between adjacent ones of the plurality of base layers to be closer to the top surface than the at least one inductor electrode is; andat least two outer terminals connected to an external connector, the at least two outer terminals being on the outer portion;a metal shield; anda resin between the metal shield and the at least one capacitor electrode and between the outer portion of the multilayer body and the metal shield; whereinat least one inductor is defined by the at least one inductor electrode;the at least one inductor is connected between the at least two outer terminals, and the at least one inductor is connected to the at least one capacitor electrode;the metal shield covers the multilayer element; anda capacitance generated between the metal shield and the at least one capacitor electrode of the multilayer element defines a capacitor. | 1. A multilayer element, comprising: a multilayer body including a plurality of base layers that are stacked, the multilayer body including an outer portion including a mounting surface, a top surface, and a plurality of side surfaces connecting the mounting surface to the top surface;at least one inductor electrode between adjacent ones of the plurality of base layers;at least one capacitor electrode on the outer portion or between adjacent ones of the plurality of base layers to be closer to the top surface than the at least one inductor electrode is; andat least two outer terminals connected to an external connector, the at least two outer terminals being on the outer portion; whereinat least one inductor is defined by the at least one inductor electrode;the at least one inductor is connected between the at least two outer terminals, and the at least one inductor is connected to the at least one capacitor electrode; andthe at least one capacitor electrode is configured to define at least one capacitor with at least one other capacitor electrode located outside of the multilayer element. | CPC_H01G | 4921009005931
16/815674 | US | P | Multilayer capacitor including liquid pocket | A multilayer capacitor includes a body in which a plurality of internal electrodes are stacked, including a ceramic sintered body; and external electrodes disposed on an external surface of the body and electrically connected to the internal electrodes. The ceramic sintered body includes a liquid pocket. | 1. A multilayer capacitor comprising: a body in which a plurality of internal electrodes are stacked, including a ceramic sintered body; andexternal electrodes disposed on an external surface of the body and electrically connected to the internal electrodes,wherein the ceramic sintered body includes a liquid pocket and a void,wherein the void is embedded within the ceramic sintered body, andwherein at least a portion of the liquid pocket is disposed at a grain boundary in the ceramic sintered body. ¦ 2. The multilayer capacitor of claim 1, wherein the liquid pocket is disposed at a multiple grain boundary by at least three grains adjacent to each other among a plurality of grains included in the ceramic sintered body. ¦ 3. The multilayer capacitor of claim 1, wherein among a plurality of grains included in the ceramic sintered body, a grain adjacent to the liquid pocket has a smaller size than that of a grain not adjacent to the liquid pocket. ¦ 4. The multilayer capacitor of claim 3, wherein among the plurality of grains included in the ceramic sintered body, an average size of the grains adjacent to the liquid pocket is smaller than an average size of the grains that are not adjacent to the liquid pocket. ¦ 5. The multilayer capacitor of claim 1, wherein the void has a larger size than that of the liquid pocket in terms of average size in a cross section. ¦ 6. The multilayer capacitor of claim 1, wherein the void has a size of 0.1 to 10 μm based on a cross section. ¦ 7. The multilayer capacitor of claim 1, wherein the ceramic sintered body is formed of a BT based ceramic material, and contains at least one of Si or Al ingredients as addition ingredients. ¦ 8. The multilayer capacitor of claim 1, wherein an average interval between internal electrodes adjacent to each other among the plurality of internal electrodes is 0.4 μm or less. ¦ 9. The multilayer capacitor of claim 8, wherein an average thickness of the plurality of internal electrodes is 0.4 μm or less. ¦ 10. The multilayer capacitor of claim 1, wherein an average thickness of the plurality of internal electrodes is 0.4 μm or less. ¦ 11. The multilayer capacitor of claim 1, wherein the liquid pocket is disposed in a dielectric layer separating adjacent internal electrodes. ¦ 12. A multilayer capacitor comprising: a body in which a plurality of internal electrodes are stacked, including a ceramic sintered body; andexternal electrodes disposed on an external surface of the body and electrically connected to the internal electrodes,wherein the ceramic sintered body includes a grain, a liquid pocket and a void,wherein the void has a size smaller than a size of the grain, andwherein the void has a larger size than that of the liquid pocket in terms of average size in a cross section. ¦ 13. The multilayer capacitor of claim 12, wherein an average interval between internal electrodes adjacent to each other among the plurality of internal electrodes is 0.4 μm or less. ¦ 14. The multilayer capacitor of claim 12, wherein an average thickness of the plurality of internal electrodes is 0.4 μm or less. ¦ 15. A multilayer capacitor comprising: a body in which a plurality of internal electrodes are stacked, including a ceramic sintered body; andexternal electrodes disposed on an external surface of the body and electrically connected to the internal electrodes,wherein the ceramic sintered body includes a grain boundary, a liquid pocket and a void,wherein the void is disposed in the grain boundary, andwherein the void has a size of 0.1 to 10 μm based on a cross section. ¦ 16. The multilayer capacitor of claim 15, wherein an average interval between internal electrodes adjacent to each other among the plurality of internal electrodes is 0.4 μm or less. ¦ 17. The multilayer capacitor of claim 15, wherein an average thickness of the plurality of internal electrodes is 0.4 μm or less. | 1. A multilayer capacitor comprising: a body in which a plurality of internal electrodes are stacked, including a ceramic sintered body; andexternal electrodes disposed on an external surface of the body and electrically connected to the internal electrodes,wherein the ceramic sintered body includes a liquid pocket and a void,wherein the void is embedded within the ceramic sintered body, andwherein at least a portion of the liquid pocket is disposed at a grain boundary in the ceramic sintered body. | CPC_H01G | 4921009005935
16/879883 | US | P | Multilayer ceramic electronic component | A multilayer ceramic electronic component includes: a ceramic body including a dielectric layer and first and second internal electrodes stacked to be alternately exposed to one side surface and the other side surface with the dielectric layer disposed therebetween; and first and second external electrodes disposed on an external surface of the ceramic body to be connected to the first and second internal electrodes, respectively, in which the ceramic body includes an area of overlap in a thickness direction of the first and second internal electrodes, margin region, and/or cover region, and the margin region in the width direction and/or the cover region includes a phosphoric acid-based second phase. | 1. A multilayer ceramic electronic component, comprising: a ceramic body including a dielectric layer and first and second internal electrodes stacked to be alternately exposed from one end surface and another end surface in a length direction of the ceramic body with the dielectric layer disposed therebetween; andfirst and second external electrodes disposed on the one end surface and the another end surface of the ceramic body and connected to the first and second internal electrodes, respectively,wherein the ceramic body includes an area of overlap in a thickness direction of the first and second internal electrodes, and margin regions disposed on one side and another side in a width direction of the area of overlap, respectively,the margin regions in the width direction include a phosphoric acid-based second phase, anda distribution ratio of a phosphoric acid-based second phase in the area of overlap is less than a distribution ratio of the phosphoric acid-based second phase in the margin regions in the width direction, and is greater than zero. ¦ 2. The multilayer ceramic electronic component of claim 1, wherein the margin regions in the width direction have a length in the width direction of 10 μm or less. ¦ 3. The multilayer ceramic electronic component of claim 1, wherein the phosphoric acid-based second phase in the margin regions further includes Ba and Si. ¦ 4. The multilayer ceramic electronic component of claim 1, wherein an average thickness of the dielectric layer disposed between the first and second internal electrodes is 0.4 μm or less, an average thickness of each of the first and second internal electrodes is 0.4 μm or less, andthe number of layers of the first and second internal electrodes is 400 layers or more. ¦ 5. The multilayer ceramic electronic component of claim 1, wherein the phosphoric acid-based second phase in the margin regions is physically linked to another phosphoric acid-based second phase. ¦ 6. The multilayer ceramic electronic component of claim 1, wherein the ceramic body further includes cover regions respectively located on an upper side and a lower side of the area of overlap in the thickness direction, andthe cover regions include a phosphoric acid-based second phase. ¦ 7. The multilayer ceramic electronic component of claim 6, wherein a major axis of the phosphoric acid-based second phase in the cover regions is 0.5 μm or more and 2 μm or less. ¦ 8. The multilayer ceramic electronic component of claim 6, wherein each of the cover regions has a thickness of 20 μm or less. ¦ 9. The multilayer ceramic electronic component of claim 6, wherein the phosphoric acid-based second phase in the cover regions further includes Ba and Si. ¦ 10. The multilayer ceramic electronic component of claim 6, wherein a distribution ratio of the phosphoric acid-based second phase in the cover regions is larger than the distribution ratio of the phosphoric acid-based second phase in the area of overlap. ¦ 11. The multilayer ceramic electronic component of claim 6, wherein an average thickness of the dielectric layer disposed between the first and second internal electrodes is 0.4 μm or less, an average thickness of each of the first and second internal electrodes is 0.4 μm or less, andthe number of layers of the first and second internal electrodes is 400 layers or more. ¦ 12. The multilayer ceramic electronic component of claim 6, wherein the phosphoric acid-based second phase in the cover regions is physically linked to another phosphoric acid-based second phase. ¦ 13. The multilayer ceramic electronic component of claim 1, wherein an average thickness of the dielectric layer disposed between the first and second internal electrodes is 0.4 μm or less. ¦ 14. The multilayer ceramic electronic component of claim 1, wherein an average thickness of each of the first and second internal electrodes is 0.4 μm or less. ¦ 15. The multilayer ceramic electronic component of claim 1, wherein the number of layers of the first and second internal electrodes is 400 layers or more. | 1. A multilayer ceramic electronic component, comprising: a ceramic body including a dielectric layer and first and second internal electrodes stacked to be alternately exposed from one end surface and another end surface in a length direction of the ceramic body with the dielectric layer disposed therebetween; andfirst and second external electrodes disposed on the one end surface and the another end surface of the ceramic body and connected to the first and second internal electrodes, respectively,wherein the ceramic body includes an area of overlap in a thickness direction of the first and second internal electrodes, and margin regions disposed on one side and another side in a width direction of the area of overlap, respectively,the margin regions in the width direction include a phosphoric acid-based second phase, anda distribution ratio of a phosphoric acid-based second phase in the area of overlap is less than a distribution ratio of the phosphoric acid-based second phase in the margin regions in the width direction, and is greater than zero. | CPC_H01G | 4921009005936
16/283833 | US | P | Nitrogen-doping porous graphene material in supercapacitor and production method thereof | In this patent, a high energy and power density supercapacitor was invented. A coin cell with supercapacitor includes a spring lamination, a working electrode, a counter electrode, a separator, and an Organic electrolyte. The working and counter electrodes were Activated carbon/N-doping porous graphene/binder coated on Aluminum substrate. The separator was from Nippon Kodoshi Corporation. The Organic electrolyte was 1M TEABF4/PC. The method of producing N-doping porous graphene included the following steps: Step 1: Graphite oxide (GO) was transferred into the furnace. Step 2: Inject 50 c.c./min gas flow of Nitrous oxides for one hour. Step 3: Intensify 40 Celsius degrees/min to 900 Celsius degrees and after holding for one hour, lower the temperature naturally to the room temperature, it can be prepared into N-doping porous graphene. In this patent, the capacitance of the supercapacitor is 122 F/g and the power density is 31 kW/Kg. | 1. A production method of supercapacitor, comprising: making an activated material with nitrogen-doping porous graphene;deposing the activated material on a conductive substrate to form a working electrode and a counter electrode;adsorbing organic electrolyte on surfaces of the working electrode and the counter electrode; andperforming electrical activation to the working electrode which adsorbs the organic electrolyte. ¦ 2. The production method of claim 1, wherein an organic solvent for the organic electrolyte includes at least one of propylene carbonate (PC), acetonitrile (AN), N,N-dimethylformamide (NMP), Dimethylacetamide (DMA), tetrahydrofuran (THF). ¦ 3. The production method of claim 1, wherein cations of the organic electrolyte include at least one of quaternary ammonium salt (R4N+), Lithium salts (Li+), quaternary phosphonium salt (R4P+), aromatic imidazolium salt (EMI). ¦ 4. The production method of claim 1, wherein anions of the organic electrolyte comprises at least one of CO4−, BF4−, PF4−, AsF6−, (CF3SO2)2NB−, tetraethyl ammonium tetrafluoroborate (TEMABF4, TMABOB, TMADFOB). ¦ 5. The production method of claim 1, wherein the activated material is applied to the conductive substrate by a scraper to be deposed on the conductive substrate. ¦ 6. The production method of claim 1, wherein making an activated material comprising nitrogen-doping porous graphene comprises: placing graphite oxide (GO) into a furnace and injecting a nitric oxide gas with 50 c.c./min gas flow for one hour; andincreasing a temperature to 900 Celsius degrees with a rate of 40 Celsius degrees/min, after maintaining 900° C. for 1 hour, naturally cooling down to room temperature to form the activated material. | 1. A production method of supercapacitor, comprising: making an activated material with nitrogen-doping porous graphene;deposing the activated material on a conductive substrate to form a working electrode and a counter electrode;adsorbing organic electrolyte on surfaces of the working electrode and the counter electrode; andperforming electrical activation to the working electrode which adsorbs the organic electrolyte. | CPC_H01G | 4921009005937
16/273561 | US | P | Electrochemical device | An electrochemical device includes an element body, an exterior sheet, a seal part, and a leading terminal. The element body includes a pair of inner electrodes laminated to sandwich a separator sheet. The exterior sheet covers the element body. The seal part seals a peripheral part of the exterior sheet for immersing the element body in an electrolyte. The leading terminal extends outward from the seal part of the exterior sheet. The exterior sheet includes a front sheet and a back sheet. The front sheet includes a front-side metal sheet. The back sheet includes a back-side metal sheet. | 1. An electrochemical device comprising: an element body including a pair of inner electrodes laminated to sandwich a separator sheet;an exterior sheet configured to cover the element body;a seal part configured to seal a peripheral part of the exterior sheet for immersing the element body in an electrolyte; anda leading terminal extending outward from the seal part of the exterior sheet, whereinthe exterior sheet includes a front sheet and a back sheet,the front sheet includes a front-side metal sheet and a front-side inner layer,the back sheet includes a back-side metal sheet and a back-side inner layer,at least one of the front-side inner layer and the back-side inner layer is fused and integrated with an adhesive resin at a position of the seal part through which the leading terminal extends,Z1+Z2 is 60 μm or less and (Z1+Z2)/Z3 is 0.5 or more and 6.0 or less at a position of the seal part through which the leading terminal extends, in which Z1 is a first thickness of the seal part from a front surface of the leading terminal to the front-side metal sheet, Z2 is a second thickness of the seal part from a back surface of the leading terminal to the back-side metal sheet, and Z3 is a thickness of the leading terminal, andat least of one of Z1 and Z2 includes a thickness of the adhesive resin. ¦ 2. The electrochemical device according to claim 1, wherein the thickness Z3 of the leading terminal is 60 μm or less. ¦ 3. The electrochemical device according to claim 2, wherein a current collector layer of the inner electrode is formed continuously and integrally with the leading terminal. ¦ 4. The electrochemical device according to claim 2, wherein the seal part from the front-side metal sheet to the back-side metal sheet has a thickness of 50 μm or less at a position of the seal part where the leading terminal is not extended. ¦ 5. The electrochemical device according to claim 2, wherein a leading end part of the back sheet extends outward from a leading end part of the leading terminal in a extending direction of the leading terminal and also functions as a support tab, anda leading end part of the front sheet is positioned inside the leading end part of the leading terminal in the extending direction of the leading terminal. ¦ 6. The electrochemical device according to claim 1, wherein a current collector layer of the inner electrode is formed continuously and integrally with the leading terminal. ¦ 7. The electrochemical device according to claim 1, wherein the seal part from the front-side metal sheet to the back-side metal sheet has a thickness of 50 μm or less at a position of the seal part through which the leading terminal does not extend. ¦ 8. The electrochemical device according to claim 1, wherein a leading end part of the back sheet extends outward from a leading end part of the leading terminal in a extending direction of the leading terminal and also functions as a support tab, anda leading end part of the front sheet is positioned inside the leading end part of the leading terminal in the extending direction of the leading terminal. ¦ 9. The electrochemical device according to claim 1, wherein Z1+Z2 is 25 μm or more and 50 μm or less. ¦ 10. The electrochemical device according to claim 1, wherein Z1+Z2 is 40 μm or less. | 1. An electrochemical device comprising: an element body including a pair of inner electrodes laminated to sandwich a separator sheet;an exterior sheet configured to cover the element body;a seal part configured to seal a peripheral part of the exterior sheet for immersing the element body in an electrolyte; anda leading terminal extending outward from the seal part of the exterior sheet, whereinthe exterior sheet includes a front sheet and a back sheet,the front sheet includes a front-side metal sheet and a front-side inner layer,the back sheet includes a back-side metal sheet and a back-side inner layer,at least one of the front-side inner layer and the back-side inner layer is fused and integrated with an adhesive resin at a position of the seal part through which the leading terminal extends,Z1+Z2 is 60 μm or less and (Z1+Z2)/Z3 is 0.5 or more and 6.0 or less at a position of the seal part through which the leading terminal extends, in which Z1 is a first thickness of the seal part from a front surface of the leading terminal to the front-side metal sheet, Z2 is a second thickness of the seal part from a back surface of the leading terminal to the back-side metal sheet, and Z3 is a thickness of the leading terminal, andat least of one of Z1 and Z2 includes a thickness of the adhesive resin. | CPC_H01G | 4921009005940
16/381423 | US | P | High voltage tantalum anode and method of manufacture | Tantalum powders produced using a tantalum fiber precursor are described. The tantalum fiber precursor is chopped or cut into short lengths having a uniform fiber thickness and favorable aspect ratio. The chopped fibers are formed into a primary powder having a controlled size and shape, narrow/tight particle size distribution, and low impurity level. The primary powder is then agglomerated into an agglomerated powder displaying suitable flowability and pressability such that pellets with good structural integrity and uniform pellet porosity are manufacturable. The pellet is sintered and anodized to a desired formation voltage. The thusly created capacitor anode has a dual morphology or dual porosity provided by a primary porosity of the individual tantalum fibers making up the primary powder and a larger secondary porosity formed between the primary powders agglomerated into the agglomerated powder. | 1. A capacitorassembly, comprising: a) a casing comprising first and second inner wall surfaces;b) at least a first tantalum anode housed inside the casing, wherein: i) the first tantalum anode is characterized as having been fabricated from tantalum fibers having a diameter ranging from 0.5 μm to 2.5 μm and a length ranging from 5 μm to 50 μm so that the tantalum fibers have a length: diameter (L/D) aspect ratio ranging from 2 to 100, the tantalum fibers forming a tantalum powder as a loosely packed mass of the tantalum fibers, andii) wherein the tantalum powder is characterized as having been agglomerated into a randomly oriented, substantially non-aligned, porous agglomerated tantalum powder having a primary porositydensity ranging from 1.5 g/cc to 4.5 g/cc, which agglomerated tantalum powder is characterized as having been pressed into a tantalum pellet having a secondary porositydensity ranging from 4 g/cc to 6.5 g/cc, andiii) wherein the tantalum pellet is characterized as having been sintered so that the sintered tantalum pellet has: A) an inter-granule pore size distribution attributed to the primary porosity ofa sintered density at: d10 ofranging from 0.5 μm to 2 μm; andd90 ofranging from 3 μm to 10 μm; andB) an intra-granule pore size distribution attributed to the secondary porosity ofsintered density at: d10 ofranging from 20 μm to 40 μm; andd90 ofranging from 60 μm to 100 μm; andiv) the sintered pellet is characterized as having then been anodized to a formation voltage greater than zero up to 550 V to form a dielectric oxide on the tantalum fibers and thereby provide the tantalum anode;c) an insulative seal comprising a feedthrough wire electrically connected to the first tantalum anode, wherein the feedthrough wire extends outside the casing and is electrically isolated from the casing;d) a cathode comprising cathode active material supported by and in electrical contact with the first inner wall surface and with the second inner wall surface of the casing;e) a separator preventing direct physical contact between the first tantalum anode and the cathode active material supported on the first and second inner wall surfaces of the casing while allowing for ion flow therethrough; andf) an electrolyte contacting the cathode and the first anode. ¦ 2. The capacitor of claim 1, including a second tantalum anode housed inside the casing, wherein the second tantalum anode is electrically connected in parallel with the first tantalum anode, and wherein a cathode current collector comprising opposed major current collector faces supporting the cathode active material is disposed intermediate the first and second tantalum anodes. ¦ 3. The capacitor of claim 1, wherein there are “n” tantalum anodes electrically connected in parallel with each other and housed inside the casing, and wherein there are n−1 cathode current collectors supporting the cathode active material on opposed major current collector faces thereof and disposed intermediate side-by-side adjacent ones of the n tantalum anodes. ¦ 4. The capacitor of claim 1, wherein the casing comprises a first casing member having a first face wall joined to a surrounding side wall and a second casing member having a second face wall secured to the surrounding side wall of the first casing member. ¦ 5. The capacitor of claim 1, wherein the feedthrough wire is connected to the first tantalum anode and a wire extends from the first tantalum anode to the second tantalum anode to electrically connect the first and second tantalum anodes in parallel. ¦ 6. The capacitor of claim 1 wherein the tantalum fibers comprising the tantalum powder have a length-to-diameter (L/D) aspect ratio ranging from 2 to 100. ¦ 7. The capacitor of claim 1, wherein the tantalum fibers comprising the tantalum powder have a L/D aspect ratio ranging from 10 to 40. ¦ 8. The capacitor of claim 1, wherein the agglomerated tantalum powder has substantially no fines less than 200 mesh. ¦ 9. The capacitor of claim 1 wherein, prior to being sintered and anodized to form the first tantalum anode, the tantalum pellet has a pressed density of 3 g/cc to 8 g/cc. ¦ 10. The capacitor of claim 1 wherein, prior to being sintered and anodized to form the first tantalum anode, the tantalum pellet has a pressed density of 4 g/cc to 6.5 g/cc. ¦ 11. The capacitor of claim 1, wherein the tantalum pellet is characterized as having been sintered at a temperature ranging from 1,200° C. to 2,200° C., for a time ranging from 0.1 to 120 minutes, and at a vacuum of <1×10−4 Torr (Argon). ¦ 12. The capacitor of claim 1, wherein the tantalum pellet is characterized as having been sintered at a temperature ranging from 1,500° C. to 1,850° C., for a time ranging from 1 to 10 minutes, and at a vacuum of <1×10−5 Torr (Argon). ¦ 13. The capacitor of claim 1, wherein, prior to being anodized to form the first tantalum anode, the sintered tantalum pellet has athe sintered density ranging from 4 g/cc to 9 g/cc. ¦ 14. The capacitor of claim 1, wherein, prior to being anodized to form the first tantalum anode, the sintered tantalum pellet has athe sintered density ranging from 5 g/cc to 8 g/cc. ¦ 15. The capacitor of claim 1, wherein, prior to being anodized to form the first tantalum anode, the sintered tantalum pellet has a d50an inter-granule pore size distribution attributed to the primary porosity ofsintered density at d50 ranging from 1 μm to 5 μm, and a d50an intra-granule pore size distribution attributed to the secondary porosity ofsintered density at d50 ranging from 30 μm to 80 μm. ¦ 16. The capacitor of claim 1 wherein, prior to being pressed into the tantalum pellet, the agglomerated tantalum powder has an agglomerate density ranging from 1.5 g/cc to 4.5 g/cc. ¦ 17. The capacitor of claim 1, wherein, prior to being pressed into the tantalum pellet, the agglomerated tantalum powder is has an agglomeratea primary density ranging from 2.5 g/cc to 3.5 g/cc. ¦ 18. The capacitor of claim 1, wherein, prior to being pressed into the tantalum pellet, the agglomerated tantalum powder has an agglomerate diameter ofdistribution at: i) d10 of 74 μm;ii) d50 ranging from 200 μm to 500 μm; andiii) d90 of 1,000 μm. ¦ 19. The capacitor of claim 1, wherein, prior to being pressed into the tantalum pellet, the agglomerated tantalum powder has a d50 inter-granular pore size attributed to the primary porosity ofagglomerate pore size ranging from 1 μm to 5 μm. ¦ 20. The capacitor of claim 1, wherein, prior to being pressed into the tantalum pellet, the agglomerated tantalum powder has a d50 inter-granular pore size attributed to the primary porosity ofagglomerate pore size ranging from 2 μm to 3 μm. ¦ 21. The capacitor of claim 1, wherein, prior to being pressed into the tantalum pellet, the agglomerated tantalum powder has an inter-granular pore size attributed to the primary porosity ofagglomerate pore size distribution at d10 of 0.5 μm and at d90 of 20 μm. ¦ 22. The capacitor of claim 1, wherein the sintered tantalum pellet is characterized as having been anodized in an electrolyte comprising H3PO4 and having a conductivity up to about 20,000 μS at 40° C. ¦ 23. A capacitorassembly, comprising: a) a casing comprising first and second inner wall surfaces;b) at least a first tantalum anode and a second tantalum anode electrically connected in parallel and housed inside the casing, wherein: i) the parallel connected first and second tantalum anodes are characterized as each having been fabricated from tantalum fibers having a diameter ranging from 0.5 μm to 2.5 μm and a length ranging from 5 μm to 50 μm so that the tantalum fibers have a length: diameter aspect ratio ranging from 2 to 100, the tantalum fibers forming a tantalum powder as a loosely packed mass of the tantalum fibers, andii) wherein the tantalum powder is characterized as having been agglomerated into a randomly oriented, substantially non-aligned, porous agglomerated tantalum powder having a primary porositydensity ranging from 1.5 g/cc to 4.5 g/cc, which agglomerated tantalum powder is characterized as having been pressed into a first tantalum pellet and into a second tantalum pellet, both pellets having a secondary porositydensity ranging from 4 g/cc to 6.5 g/cc, andiii) wherein the first and second tantalum pellets are characterized as having been sintered so that the sintered first and second tantalum pellets each have: A) an inter-granule pore size distribution attributed to the primary porosity ofa sintered density at: d10 ofranging from 0.5 μm to 2 μm; andd50 ranging from 1 μm to 5 μm; andd90 ofranging from 3 μm to 10 μm; andB) an intra-granule pore size distribution attributed to the secondary porosity ofsintered density at: d10 ofranging from 20 μm to 40 μm; andd50 ranging from 30 μm to 80 μm; and d90 ofranging from 60 μm to 100 μm; andiv) the sintered first and second tantalum pellets are characterized as having then been anodized to a formation voltage greater than zero up to 550 V to form a dielectric oxide on the tantalum fibers and thereby provide the first and second tantalum anodes;c) an insulative seal comprising a feedthrough wire electrically connected to at least the first tantalum anode, wherein the feedthrough wire extends outside the casing and is electrically isolated from the casing;d) a cathode comprising cathode active material supported by and in electrical contact with the first inner wall surface and with the second inner wall surface of the casing;e) a cathode current collector comprising opposed major current collector faces supporting the cathode active material and being disposed intermediate the first and second tantalum anodes;f) a separator material preventing direct physical contact between the first and second tantalum anodes and the cathode active material supported on the first and second inner wall surfaces of the casing, and between the first and second tantalum anodes and the cathode active material supported on the cathode current collector, the separator material allowing for ion flow through; andg) an electrolyte contacting the cathode and the first and second anodes. ¦ 24. A capacitorassembly, comprising: a) a casing comprising first and second inner wall surfaces;b) “n” tantalum anodes electrically connected in parallel and housed inside the casing, wherein: i) the parallel connected n tantalum anodes are each characterized as having been fabricated from tantalum fibers having a diameter ranging from 0.5 μm to 2.5 μm and a length ranging from 5 μm to 50 μm so that the tantalum fibers have a length: diameter aspect ratio ranging from 2 to 100, the tantalum fibers forming a tantalum powder as a loosely packed mass of the tantalum fibers,ii) wherein the tantalum powder is characterized as having been agglomerated into a randomly oriented, substantially non-aligned, porous agglomerated tantalum powder having a primary porositydensity ranging from 1.5 g/cc to 4.5 g/cc, which agglomerated tantalum powder is characterized as having been pressed into “n” tantalum pellets, each of the n pellets having a secondary porositydensity ranging from 4 g/cc to 6.5 g/cc, andiii) wherein the n tantalum pellets are characterized as having been sintered so that the sintered tantalum pellets have: A) an inter-granule pore size distribution attributed to the primary porosity ofa sintered density at: d10 ofranging from 0.5 μm to 2 μm; andd50 ranging from 1 μm to 5 μm; and d90 ofranging from 3 μm to 10 μm; andB) an intra-granule pore size distribution attributed to the secondary porosity ofsintered density at: d10 ofranging from 20 μm to 40 μm; andd50 ranging from 10 μm to 80 μm; andd90 ofranging from 60 μm to 100 μm; andiv) the sintered pellets are characterized as having then been anodized to a formation voltage greater than zeroof at least 300 V up to 550 V to form a dielectric oxide on the tantalum fibers and thereby provide the n tantalum anodes;c) an insulative seal comprising a feedthrough wire electrically connected to at least a first one of the n tantalum anodes, wherein the feedthrough wire extends outside the casing and is electrically isolated from the casing;d) a cathode comprising cathode active material supported by and in electrical contact with the first inner wall surface and with the second inner wall surface of the casing;e) n−1 cathode current collectors housed inside the casing, each cathode current collector comprising opposed major current collector faces supporting cathode active material and being disposed intermediate side-by-side adjacent ones of the n tantalum anodes;f) a separator material preventing direct physical contact between the tantalum anodes and the cathode active material supported on the first and second inner wall surfaces of the casing, and between the tantalum anodes and the cathode active material supported on the n−1 cathode current collectors, the separator material allowing for ion flow through; andg) an electrolyte contacting the cathodes and the anodes. ¦ 25. A tantalum anode for incorporation into a capacitor, the tantalum anode comprising: a) tantalum fibers having a diameter ranging from 0.5 μm to 2.5 μm and a length ranging from 5 μm to 50 μm so that the tantalum fibers have a length: diameter aspect ratio ranging from 2 to 100, wherein the tantalum fibers form a tantalum powder as a loosely packed mass of the tantalum fibers, andb) wherein the tantalum powder is characterized as having been agglomerated into a randomly oriented, substantially non-aligned, porous agglomerated tantalum powder having a primary porositydensity ranging from 1.5 g/cc to 4.5 g/cc, which agglomerated tantalum powder is characterized as having been pressed into a tantalum pellet having a secondary porositydensity ranging from 4 g/cc to 6.5 g/cc, andc) wherein the tantalum pellet is characterized as having been sintered so that the sintered tantalum pellet has: i) an inter-granule pore size distribution attributed to the primary porosity ofa sintered density at: d10 ofranging from 0.5 μm to 2 μm; andd50 ranging from 1 μm to 5 μm; andd90 ofranging from 3 μm to 10 μm; andii) an intra-granule pore size distribution attributed to the secondary porosity ofsintered density at: d10 ofranging from 20 μm to 40 μm; andd50 ranging from 30 μm to 80 μm; andd90 of 60 μm to 100 μm; andd) the sintered pellet is characterized as having then been anodized to a formation voltage greater than zeroof at least 300 V up to 550 V to form a dielectric oxide on the tantalum fibers and thereby provide the tantalum anode. ¦ 26. A method for providing a tantalum anode for an electrolytic capacitor, the method comprising the steps of: a) providing tantalum fibers having a diameter ranging from 0.5 μm to 2.5 μm and a length ranging from 5 μm to 50 μm so that the tantalum fibers have a length: diameter aspect ratio ranging from 2 to 100;b) providing a tantalum powder as a loosely packed mass of the tantalum fibers;c) agglomerating the tantalum powder into a randomly oriented, substantially non-aligned, porous agglomerated tantalum powder having a primary porositydensity ranging from 1.5 g/cc to 4.5 g/cc;d) pressing the agglomerated tantalum powder into a tantalum pellet of a desired shape, the tantalum pellet having a secondary porositydensity ranging from 4 g/cc to 6.5 g/cc;e) sintering the tantalum pellet into a coalesced body of the tantalum fibers to thereby provide a sintered tantalum pellet having: i) an inter-granule pore size distribution attributed to the primary porosity ofa sintered density at: d10 ofranging from 0.5 μm to 2 μm; andd50 ranging from 1 μm to 5 μm; andd90 ofranging from 3 μm to 10 μm; andii) an intra-granule pore size distribution attributed to the secondary porosity ofsintered density at: d10 ofranging from 20 μm to 40 μm; andd50 ranging from 30 μm to 80 μm; andd90 ofranging from 60 μm to 100 μm; andf) anodizing the sintered tantalum pellet to a formation voltage greater than zero up to 550 V to form a dielectric oxide on the tantalum fibers and thereby provide the tantalum anode. ¦ 27. The method of claim 26, including providing the tantalum fibers comprising the tantalum powder having a L/D aspect ratio ranging from 10 to 40. ¦ 28. The method of claim 26, including providing the agglomerated tantalum powder having substantially no fines less than 200 mesh. ¦ 29. The capacitor of claim 1, wherein the sintered tantalum pellet is characterized as having been anodized to a formation voltage that is at least 300 V up to 550 V. ¦ 30. The capacitor of claim 23, wherein the first and second sintered tantalum pellets are characterized as having been anodized to a formation voltage that is at least 300 V up to 550 V. ¦ 31. The method of claim 26, including anodizing the sintered tantalum pellet to a formation voltage that is at least 300 V up to 550 V. | 1. A capacitor, comprising: a) a casing comprising first and second inner wall surfaces;b) at least a first tantalum anode housed inside the casing, wherein: i) the first tantalum anode is characterized as having been fabricated from tantalum fibers having a diameter ranging from 0.5 μm to 2.5 μm and a length ranging from 5 μm to 50 μm so that the tantalum fibers have a length: diameter (L/D) aspect ratio ranging from 2 to 100, the tantalum fibers forming a tantalum powder as a loosely packed mass of the tantalum fibers, andii) wherein the tantalum powder is characterized as having been agglomerated into a randomly oriented, substantially non-aligned, porous agglomerated tantalum powder having a primary density ranging from 1.5 g/cc to 4.5 g/cc, which agglomerated tantalum powder is characterized as having been pressed into a tantalum pellet having a secondary density ranging from 4 g/cc to 6.5 g/cc, andiii) wherein the tantalum pellet is characterized as having been sintered so that the sintered tantalum pellet has: A) an inter-granule pore size distribution attributed to a sintered density at: d10 ranging from 0.5 μm to 2 μm; andd90 ranging from 3 μm to 10 μm; andB) an intra-granule pore size distribution attributed to the sintered density at: d10 ranging from 20 μm to 40 μm; andd90 ranging from 60 μm to 100 μm; andiv) the sintered pellet is characterized as having then been anodized to a formation voltage greater than zero up to 550 V to form a dielectric oxide on the tantalum fibers and thereby provide the tantalum anode;c) an insulative seal comprising a feedthrough wire electrically connected to the first tantalum anode, wherein the feedthrough wire extends outside the casing and is electrically isolated from the casing;d) a cathode comprising cathode active material supported by and in electrical contact with the first inner wall surface and with the second inner wall surface of the casing;e) a separator preventing direct physical contact between the first tantalum anode and the cathode active material supported on the first and second inner wall surfaces of the casing while allowing for ion flow therethrough; andf) an electrolyte contacting the cathode and the first anode. | CPC_H01G | 4921008000714
16/656899 | US | P | Multilayer ceramic electronic component | A multilayer ceramic electronic component includes a laminate, a first external electrode on a first end surface of the laminate, and a second external electrode on a second end surface of the laminate. The laminate includes a central layer portion in which each first internal electrode layer and each second internal electrode layer oppose each other with a dielectric ceramic layer therebetween, peripheral layer portions sandwiching the central layer portion in a lamination direction, and side margins sandwiching the central layer portion and the peripheral layer portions in a width direction. The side margins each include an inner layer disposed closest to the laminate, an outer layer disposed farthest from the laminate, and a buffer layer disposed between the inner layer and the outer layer. | 1. A multilayer ceramic electronic component comprising: a laminate including multiple dielectric ceramic layers and multiple pairs of a first internal electrode layer and a second internal electrode layer laminated in a lamination direction, and including: a first main surface and a second main surface that oppose each other in the lamination direction;a first lateral surface and a second lateral surface that oppose each other in a width direction perpendicular or substantially perpendicular to the lamination direction; anda first end surface and a second end surface that oppose each other in a longitudinal direction perpendicular or substantially perpendicular to the lamination direction and the width direction;a first external electrode on the first end surface of the laminate and connected to the first internal electrode layer on the first end surface; anda second external electrode on the second end surface of the laminate and connected to the second internal electrode layer on the second end surface; whereinthe laminate further includes: a central layer portion in which each first internal electrode layer and each second internal electrode layer oppose each other with a dielectric ceramic layer of the multiple dielectric ceramic layers therebetween;peripheral layer portions sandwiching the central layer portion in the lamination direction; andside margins sandwiching the central layer portion and the peripheral layer portions in the width direction; andthe side margins each include multiple ceramic layers laminated in the width direction, and the ceramic layers include an inner layer disposed closest to the laminate, an outer layer disposed farthest from the laminate and including a larger amount of a sintering aid element than the inner layer, and a buffer layer disposed between the inner layer and the outer layer and including a smaller amount of the sintering aid element than the outer layer. ¦ 2. The multilayer ceramic electronic component according to claim 1, wherein the buffer layer includes a smaller amount of the sintering aid element than the inner layer. ¦ 3. The multilayer ceramic electronic component according to claim 1, wherein the inner layer is thinner than the outer layer. ¦ 4. The multilayer ceramic electronic component according to claim 1, wherein ceramic defining each ceramic layer of the side margin has a composition different from a composition of a ceramic defining the dielectric ceramic layers. ¦ 5. The multilayer ceramic electronic component according to claim 1, wherein the side margin includes three layers including the inner layer, the outer layer, and the buffer layer; andceramic particles defining the inner layer have an average particle size larger than an average particle size of ceramic particles defining the outer layer and an average particle size of ceramic particles defining the dielectric ceramic layers. ¦ 6. The multilayer ceramic electronic component according to claim 1, wherein the sintering aid element includes at least one of Si, B, Li, K, Na, Mn, Mg, Ho, Ca, and V. ¦ 7. The multilayer ceramic electronic component according to claim 1, wherein the buffer layer does not include any of the sintering aid element. ¦ 8. The multilayer ceramic electronic component according to claim 1, wherein the buffer layer includes a same dielectric ceramic material as is contained in the inner layer and the outer layer. ¦ 9. The multilayer ceramic electronic component according to claim 1, wherein the inner layer has a thickness of about 0.1 μm or more and about 20 μm or less;the outer layer has a thickness of about 5 μm or more and about 20 μm or less; andthe buffer layer has a thickness of about 0.1 μm or more and about 10 μm or less. ¦ 10. A multilayer ceramic electronic component comprising: a laminate including multiple dielectric ceramic layers and multiple pairs of a first internal electrode layer and a second internal electrode layer laminated in a lamination direction, and including: a first main surface and a second main surface that oppose each other in the lamination direction;a first lateral surface and a second lateral surface that oppose each other in a width direction perpendicular or substantially perpendicular to the lamination direction; anda first end surface and a second end surface that oppose each other in a longitudinal direction perpendicular or substantially perpendicular to the lamination direction and the width direction;a first external electrode on the first end surface of the laminate and connected to the first internal electrode layer on the first end surface; anda second external electrode on the second end surface of the laminate and connected to the second internal electrode layer on the second end surface; whereinthe laminate further includes: a central layer portion in which each first internal electrode layer and each second internal electrode layer oppose each other with a dielectric ceramic layer of the multiple dielectric ceramic layers therebetween;peripheral layer portions sandwiching the central layer portion in the lamination direction; andside margins sandwiching the central layer portion and the peripheral layer portions in the width direction; andthe side margins each include multiple ceramic layers laminated in the width direction, and the ceramic layers include an inner layer closest to the laminate, an outer layer farthest from the laminate, and a buffer layer disposed between the inner layer and the outer layer and having a lower elastic modulus than the inner layer and the outer layer. ¦ 11. The multilayer ceramic electronic component according to claim 10, wherein the buffer layer is made of a flexible ceramic material including a lower thermal expansion ceramic component having a coefficient of thermal expansion of about 2×10−6/° C. or less and a higher thermal expansion ceramic component having a coefficient of thermal expansion higher than that of the lower thermal expansion ceramic component by about 5×10−6/° C. or more. ¦ 12. The multilayer ceramic electronic component according to claim 10, wherein the outer layer includes a larger amount of a sintering aid element than the inner layer. ¦ 13. The multilayer ceramic electronic component according to claim 10, wherein the buffer layer is made of a flexible ceramic material. ¦ 14. The multilayer ceramic electronic component according to claim 13, wherein the flexible ceramic material includes two or more ceramic components each having a different coefficient of thermal expansion. ¦ 15. The multilayer ceramic electronic component according to claim 12, wherein the sintering aid element includes at least one of Si, B, Li, K, Na, Mn, Mg, Ho, Ca, and V. ¦ 16. The multilayer ceramic electronic component according to claim 12, wherein the buffer layer does not include any of the sintering aid element. | 1. A multilayer ceramic electronic component comprising: a laminate including multiple dielectric ceramic layers and multiple pairs of a first internal electrode layer and a second internal electrode layer laminated in a lamination direction, and including: a first main surface and a second main surface that oppose each other in the lamination direction;a first lateral surface and a second lateral surface that oppose each other in a width direction perpendicular or substantially perpendicular to the lamination direction; anda first end surface and a second end surface that oppose each other in a longitudinal direction perpendicular or substantially perpendicular to the lamination direction and the width direction;a first external electrode on the first end surface of the laminate and connected to the first internal electrode layer on the first end surface; anda second external electrode on the second end surface of the laminate and connected to the second internal electrode layer on the second end surface; whereinthe laminate further includes: a central layer portion in which each first internal electrode layer and each second internal electrode layer oppose each other with a dielectric ceramic layer of the multiple dielectric ceramic layers therebetween;peripheral layer portions sandwiching the central layer portion in the lamination direction; andside margins sandwiching the central layer portion and the peripheral layer portions in the width direction; andthe side margins each include multiple ceramic layers laminated in the width direction, and the ceramic layers include an inner layer disposed closest to the laminate, an outer layer disposed farthest from the laminate and including a larger amount of a sintering aid element than the inner layer, and a buffer layer disposed between the inner layer and the outer layer and including a smaller amount of the sintering aid element than the outer layer. | CPC_H01G | 4921008005945
16/410323 | US | P | Capacitor | A capacitor includes: a capacitor element; a case that houses the capacitor element; and a filler resin that fills an interior of the case. The case includes a case body and a lid. The case body includes a bottom wall, an inner wall having a tube shape, an outer wall having a tube shape and surrounding the inner wall; and a coupler that couples the inner wall to the outer wall. The inner wall rises from a peripheral edge of the bottom wall. The outer wall extends further outward than the bottom wall in a direction from the case body to the lid. The coupler forms a first gap between the inner wall and the outer wall. The bottom wall, the inner wall, the outer wall, and the coupler are integrally formed. The lid closes an opening of the outer wall to form a second gap between the lid and the bottom wall. | 1. A capacitor comprising: a capacitor element;a case that houses the capacitor element; anda filler resin that fills an interior of the case, wherein:the case includes a case body and a lid, the case body includes a bottom wall, an inner wall having a tube shape, an outer wall having a tube shape and surrounding the inner wall, and a coupler that couples the inner wall to the outer wall,the inner wall rises from a peripheral edge of the bottom wall,the outer wall extends further outward than the bottom wall in a direction from the case body to the lid, the direction being perpendicular to a main surface of the bottom wall,the coupler forms a first gap between the inner wall and the outer wall,the bottom wall, the inner wall, the outer wall, and the coupler are integrally formed, andthe lid closes an opening of the outer wall to form a second gap between the lid and the bottom wall, the opening facing the bottom wall. ¦ 2. The capacitor according to claim 1, wherein at least one of the first gap and the second gap is filled with a noise-absorbing material. ¦ 3. The capacitor according to claim 1, wherein: the outer wall has a circular tube shape,the outer wall includes a first threaded portion disposed on an inside surface of an open end portion of the outer wall,the lid includes a second threaded portion disposed on a peripheral wall surface of the lid, the peripheral wall surface facing the open end portion, andthe second threaded portion meshes with the first threaded portion. ¦ 4. The capacitor according to claim 1, wherein: the coupler couples a first end of the inner wall to a second end of the outer wall, the first end being far side from the bottom wall, the second end facing the first end. ¦ 5. The capacitor according to claim 1, wherein: the inner wall and the outer wall each have a rectangular tube shape, andthe coupler couples a first corner of the inner wall to a second corner of the outer wall, the second corner facing the first corner. | 1. A capacitor comprising: a capacitor element;a case that houses the capacitor element; anda filler resin that fills an interior of the case, wherein:the case includes a case body and a lid, the case body includes a bottom wall, an inner wall having a tube shape, an outer wall having a tube shape and surrounding the inner wall, and a coupler that couples the inner wall to the outer wall,the inner wall rises from a peripheral edge of the bottom wall,the outer wall extends further outward than the bottom wall in a direction from the case body to the lid, the direction being perpendicular to a main surface of the bottom wall,the coupler forms a first gap between the inner wall and the outer wall,the bottom wall, the inner wall, the outer wall, and the coupler are integrally formed, andthe lid closes an opening of the outer wall to form a second gap between the lid and the bottom wall, the opening facing the bottom wall. | CPC_H01G | 4921008005947
16/860628 | US | P | Electronic component | An electronic component includes: a multilayer ceramic capacitor including a capacitor body and a pair of external electrodes, and an interposer including an interposer body having grooves and a pair of external terminals. Each of the external terminals includes a bonding portion, a mounting portion and a connection portion; and ΔL=¦A-A′¦/2 in which A is a distance from one end portion of the interposer in a length direction to one end portion of the multilayer ceramic capacitor in the length direction, A′ is a distance from the other end portion of the interposer in the length direction to the other end portion of the multilayer ceramic capacitor in the length direction, and ΔL is an offset between the multilayer ceramic capacitor and the interposer in the length direction, and ΔL/L≤0.100 in which L is a length of the multilayer ceramic capacitor. | 1. An electronic component comprising: a multilayer ceramic capacitor including a capacitor body, and first and second external electrodes respectively disposed on end surfaces of the capacitor body opposing each other in a length direction of the capacitor body and respectively having first and second band portions extending onto one of side surfaces of the capacitor body connecting the end surfaces of the capacitor body to each other;an interposer including an interposer body having grooves in surfaces opposing each other in the length direction, and first and second external terminals respectively disposed at ends of the interposer body opposing each other in the length direction; andconductive adhesive portions disposed between the external electrodes and the external terminals, respectively,wherein Lc≤Li, in which Lc is a distance in the length direction between centers of the first and second band portions of the first and second external electrodes, and Li is a shortest distance in the length direction between connection portions disposed on the grooves in the opposite surfaces of the interposer body, andeach of the grooves includes a single curved surface directly connecting to each other side surfaces of the interposer body opposing each other in a width direction of the capacitor body. ¦ 2. The electronic component of claim 1, wherein the multilayer ceramic capacitor has a length of 0.8 mm or less and a width of 0.4 mm or less. ¦ 3. The electronic component of claim 1, wherein the multilayer ceramic capacitor has a thickness of 0.7 mm or less. ¦ 4. The electronic component of claim 1, wherein the first external terminal includes a first bonding portion disposed on a portion of an upper surface of the interposer body and connected to the first band portion of the first external electrode, a first mounting portion disposed on a portion of a lower surface of the interposer body, and a first connection portion disposed on one of the grooves of the interposer body to connect the first bonding portion and the first mounting portion to each other, the second external terminal includes a second bonding portion disposed on another portion of the upper surface of the interposer body and connected to the second band portion of the second external electrode, a second mounting portion disposed on another portion of the lower surface of the interposer body, and a second connection portion disposed on the other of the grooves of the interposer body to connect the second bonding portion and the second mounting portion to each other. ¦ 5. The electronic component of claim 1, wherein the interposer body includes an insulator. ¦ 6. An electronic component comprising: a multilayer ceramic capacitor including a capacitor body, and first and second external electrodes respectively disposed on end surfaces of the capacitor body opposing each other in a length direction of the capacitor body and respectively having first and second band portions extending onto one of side surfaces of the capacitor body connecting the end surfaces of the capacitor body to each other;an interposer including an interposer body having grooves in surfaces opposing each other in the length direction, and first and second external terminals respectively disposed at ends of the interposer body opposing each other in the length direction; andconductive adhesive portions disposed between the external electrodes and the external terminals, respectively,wherein Lc≤Li, in which Lc is a distance in the length direction between centers of the first and second band portions of the first and second external electrodes, and Li is a shortest distance in the length direction between connection portions disposed on the grooves in the opposite surfaces of the interposer body,a length of the multilayer ceramic capacitor in the length direction is greater than a longest length of the interposer in the length direction, andeach of the grooves includes a single curved surface directly connecting to each other side surfaces of the interposer body opposing each other in a width direction of the capacitor body. ¦ 7. The electronic component of claim 6, wherein the multilayer ceramic capacitor has a length of 0.8 mm or less and a width of 0.4 mm or less. ¦ 8. The electronic component of claim 7, wherein the multilayer ceramic capacitor has a thickness of 0.7 mm or less. ¦ 9. The electronic component of claim 6, wherein the first external terminal includes a first bonding portion disposed on a portion of an upper surface of the interposer body and connected to the first band portion of the first external electrode, a first mounting portion disposed on a portion of a lower surface of the interposer body, and a first connection portion disposed on one of the grooves of the interposer body to connect the first bonding portion and the first mounting portion to each other, the second external terminal includes a second bonding portion disposed on another portion of the upper surface of the interposer body and connected to the second band portion of the second external electrode, a second mounting portion disposed on another portion of the lower surface of the interposer body, and a second connection portion disposed on the other of the grooves of the interposer body to connect the second bonding portion and the second mounting portion to each other. ¦ 10. The electronic component of claim 9, wherein the conductive adhesive portions are disposed between the first band portion of the first external electrode and the first bonding portion of the first external terminal and between the second external electrode and the second bonding portion of the second external terminal, respectively. ¦ 11. The electronic component of claim 6, wherein the interposer body includes an insulator. | 1. An electronic component comprising: a multilayer ceramic capacitor including a capacitor body, and first and second external electrodes respectively disposed on end surfaces of the capacitor body opposing each other in a length direction of the capacitor body and respectively having first and second band portions extending onto one of side surfaces of the capacitor body connecting the end surfaces of the capacitor body to each other;an interposer including an interposer body having grooves in surfaces opposing each other in the length direction, and first and second external terminals respectively disposed at ends of the interposer body opposing each other in the length direction; andconductive adhesive portions disposed between the external electrodes and the external terminals, respectively,wherein Lc≤Li, in which Lc is a distance in the length direction between centers of the first and second band portions of the first and second external electrodes, and Li is a shortest distance in the length direction between connection portions disposed on the grooves in the opposite surfaces of the interposer body, andeach of the grooves includes a single curved surface directly connecting to each other side surfaces of the interposer body opposing each other in a width direction of the capacitor body. | CPC_H01G | 4921008005948
16/441466 | US | P | Capacitor component | A capacitor component includes a body including dielectric layers and internal electrodes alternately arranged with the dielectric layers; and external electrodes including electrode layers disposed on the body and connected to the internal electrodes, first conductive resin layers disposed on the electrode layers, and second conductive resin layers disposed on the first conductive resin layers, wherein the first and second conductive resin layers include a metal powder and a base resin, the first conductive resin layers have a lower metal powder content than the second conductive resin layers, the metal powder includes one or more of flake-type powder particle and spherical-type powder particle, and a weight ratio of the flake-type powder particle in the metal powder contained in the first conductive resin layers is 60% or more, and a weight ratio of the spherical-type powder particle in the metal powder contained in the second conductive resin layers is 50% or more. | 1. A capacitor component comprising: a body including dielectric layers and internal electrodes alternately arranged with the dielectric layers; andexternal electrodes including electrode layers disposed on the body and connected to the internal electrodes, first conductive resin layers disposed on the electrode layers, and second conductive resin layers disposed on the first conductive resin layers,wherein the first and second conductive resin layers include a metal powder and a base resin,the first conductive resin layers have a lower metal powder content than the second conductive resin layers,the metal powder includes flake-type powder particle and/or spherical-type powder particle, anda weight ratio of the flake-type powder particle in the metal powder contained in the first conductive resin layers is 60% or more, and a weight ratio of the spherical-type powder particle in the metal powder contained in the second conductive resin layers is 50% or more. ¦ 2. The capacitor component according to claim 1, wherein the spherical-type powder particle has a length ratio (major axis/minor axis) of a major axis to a minor axis of 1.45 or less. ¦ 3. The capacitor component according to claim 1, wherein the flake-type powder particle has a length ratio (major axis/minor axis) of a major axis to a minor axis of 1.95 or more. ¦ 4. The capacitor component according to claim 1, wherein the metal powder comprises at least one selected from the group consisting of copper (Cu), silver (Ag), nickel (Ni), and alloys thereof. ¦ 5. The capacitor component according to claim 1, wherein a thickness of the second conductive resin layers are 10% or more and 30% or less of a thickness of the first conductive resin layers. ¦ 6. The capacitor component according to claim 1, wherein a content of the metal powder in the first conductive resin layers is 60 wt % or less, and a content of the metal powder in the second conductive resin layers is 75 wt % or more. ¦ 7. The capacitor component according to claim 1, wherein the base resin included in the first conductive resin layers comprises one or more selected from the group consisting of an acryl resin, a urethane polymer, and a core-shell rubber. ¦ 8. The capacitor component according to claim 1, wherein the base resin included in the second conductive resin layers comprises one or more selected from the group consisting of an ultra-high polymer resin, an oligomer resin, and a high heat-resistant epoxy resin. ¦ 9. The capacitor component according to claim 1, wherein the electrode layers comprise a conductive metal and a glass. ¦ 10. The capacitor component according to claim 1, wherein the external electrodes further comprise a plated layer disposed on the second conductive resin layers. ¦ 11. The capacitor component according to claim 10, wherein the plated layer is a nickel (Ni) plated layer or a tin (Sn) plated layer. ¦ 12. The capacitor component according to claim 1, wherein the body comprises first and second surfaces disposed opposite to each other, third and fourth surfaces connected to the first and second surfaces and disposed opposite to each other, and fifth and sixth surfaces connected to the first to fourth surfaces and disposed opposite to each other,the external electrodes comprise first and second external electrodes respectively disposed on the third and fourth surfaces, wherein the first and second external electrodes include a band portion extending to a portion of the first and second surfaces, andin the first external electrode, a distance between the third surface and an end of the band portion in the first conductive resin layer is 10 to 20 times a thickness of the first conductive resin layer. ¦ 13. The capacitor component according to claim 12, wherein, in the first external electrode, the distance between the third surface and an end of the band portion in the first conductive resin layer is shorter than a distance between the third surface and an end of the band portion in the second conductive resin layer, and is longer than a distance between the third surface and an end of the band portion in the electrode layer. ¦ 14. The capacitor component according to claim 1, wherein the weight ratio of the flake-type powder particle in the metal powder contained in the first conductive resin layers is more than a weight ratio of the spherical-type powder particle in the metal powder contained in the first conductive resin layers. ¦ 15. The capacitor component according to claim 1, wherein the weight ratio of the spherical-type powder particle in the metal powder contained in the second conductive resin layers is equal to or more than a weight ratio of the flake-type powder particle in the metal powder contained in the second conductive resin layers. | 1. A capacitor component comprising: a body including dielectric layers and internal electrodes alternately arranged with the dielectric layers; andexternal electrodes including electrode layers disposed on the body and connected to the internal electrodes, first conductive resin layers disposed on the electrode layers, and second conductive resin layers disposed on the first conductive resin layers,wherein the first and second conductive resin layers include a metal powder and a base resin,the first conductive resin layers have a lower metal powder content than the second conductive resin layers,the metal powder includes flake-type powder particle and/or spherical-type powder particle, anda weight ratio of the flake-type powder particle in the metal powder contained in the first conductive resin layers is 60% or more, and a weight ratio of the spherical-type powder particle in the metal powder contained in the second conductive resin layers is 50% or more. | CPC_H01G | 4921008005950
16/513084 | US | P | Multilayer ceramic electronic component | A multilayer ceramic electronic component includes a ceramic body having at least one rounded corner, and including dielectric layers and first and second internal electrodes laminated with respective dielectric layers interposed therebetween, and first and second external electrodes, electrically connected to corresponding internal electrodes, respectively. The first and second external electrodes include first and second base electrode layers, each having at least a portion in contact with first and second external surfaces of the ceramic body, first and second conductive resin layers disposed to cover the first and second base electrode layers, respectively, and first and second plating layers disposed to cover the first and second conductive resin layers, respectively. | 1. A multilayer ceramic electronic component comprising: a ceramic body having at least one rounded corner, and including dielectric layers and first and second internal electrodes laminated in a thickness direction of the ceramic body with respective dielectric layers interposed therebetween to be exposed to a first external surface and a second external surface of the ceramic body opposing each other in a length direction of the ceramic body; andfirst and second external electrodes, disposed on external surfaces of the ceramic body and electrically connected to corresponding internal electrodes among the first and second internal electrodes, respectively, extending to a surface of the ceramic body in the thickness direction,wherein the first and second external electrodes respectively include first and second base electrode layers having at least a portion in contact with respective first and second external surfaces of the ceramic body, first and second conductive resin layers respectively covering the first and second base electrode layers and extending in the length direction of the ceramic body to be in direct contact with the ceramic body, and first and second plating layers respectively covering the first and second conductive resin layers,in a cross section taken in a length-thickness plane of the ceramic body, an average of respective longest lengths of the first and second conductive resin layers in the length direction is denoted by BWb, a radius of the rounded corner is denoted by RC, and BWb/RC is 4 or more and 22 or less,an average of respective longest lengths of the first and second base electrode layers in the length direction is denoted by BWa, and BWa/RC is greater than 2 and less than BWb/RC,RC is 10 micrometers (μm) or more to 50 μm or less, andBWb is 100 μm or more to 600 μm or less. ¦ 2. The multilayer ceramic electronic component of claim 1, wherein BWb is greater than or equal to BWa+RC. ¦ 3. The multilayer ceramic electronic component of claim 1, wherein a distance between the first and second internal electrodes is greater than or equal to twice an average of respective thicknesses of the first and second internal electrodes. ¦ 4. The multilayer ceramic electronic component of claim 1, wherein BWb/RC is 4 or more and 20 or less. | 1. A multilayer ceramic electronic component comprising: a ceramic body having at least one rounded corner, and including dielectric layers and first and second internal electrodes laminated in a thickness direction of the ceramic body with respective dielectric layers interposed therebetween to be exposed to a first external surface and a second external surface of the ceramic body opposing each other in a length direction of the ceramic body; andfirst and second external electrodes, disposed on external surfaces of the ceramic body and electrically connected to corresponding internal electrodes among the first and second internal electrodes, respectively, extending to a surface of the ceramic body in the thickness direction,wherein the first and second external electrodes respectively include first and second base electrode layers having at least a portion in contact with respective first and second external surfaces of the ceramic body, first and second conductive resin layers respectively covering the first and second base electrode layers and extending in the length direction of the ceramic body to be in direct contact with the ceramic body, and first and second plating layers respectively covering the first and second conductive resin layers,in a cross section taken in a length-thickness plane of the ceramic body, an average of respective longest lengths of the first and second conductive resin layers in the length direction is denoted by BWb, a radius of the rounded corner is denoted by RC, and BWb/RC is 4 or more and 22 or less,an average of respective longest lengths of the first and second base electrode layers in the length direction is denoted by BWa, and BWa/RC is greater than 2 and less than BWb/RC,RC is 10 micrometers (μm) or more to 50 μm or less, andBWb is 100 μm or more to 600 μm or less. | CPC_H01G | 4921008005951
16/533176 | US | P | Vascular cooled capacitor assembly and method | A vascular cooled capacitor assembly includes a plurality of capacitors having respective first and second leads, first and second busbars disposed in electrical contact with the first and second leads, an encapsulant enveloping the capacitors and a respective major portion of each of the first and second busbars, and a network of channels enveloped within the encapsulant and formed by deflagration of a sacrificial material. The network has at least one network inlet and at least one network outlet, each of which is configured for sealable engagement with a cooling fluid system. A branch of each channel is positioned inside a central axial passage of a capacitor, around an outer periphery of a capacitor, and/or between two capacitors. A housing may enclose the capacitors, the channels and major portions of the first and second busbars. | 1. A capacitor assembly configured for use with a cooling fluid system, comprising: a plurality of capacitors, each capacitor having respective first and second leads and a respective central axial passage extending along at least a portion of a respective axial length thereof;first and second busbars disposed in electrical contact with the first and second leads, respectively;an encapsulant enveloping the plurality of capacitors and a respective major portion of each of the first and second busbars; anda network of channels enveloped within the encapsulant and formed by deflagration of a sacrificial material, each channel having a respective inlet end and a respective outlet end, the network having at least one network inlet configured to direct fluid flow into the inlet ends and at least one network outlet configured to direct fluid flow away from the outlet ends, wherein at least one branch of each channel is positioned as being at least one of inside the central axial passage of at least one of the capacitors, around an outer periphery of at least one of the capacitors, and between at least two of the capacitors, and wherein each of the at least one network inlet and the at least one network outlet is configured for sealable engagement with the cooling fluid system. ¦ 2. A capacitor assembly according to claim 1, wherein the network of channels is formed by: forming a network of sacrificial components corresponding to the network of channels, the network of sacrificial components being positioned as at least one of within the encapsulant and on a surface of at least one of the first and second busbars;igniting the sacrificial components to cause deflagration of the sacrificial components, thereby forming the network of channels. ¦ 3. A capacitor assembly according to claim 1, wherein the network includes at least one manifold, each of the at least one manifold having at least one respective first inlet/outlet port and at least one respective second inlet/outlet port in fluid communication with the at least one first inlet/outlet port, wherein each of the at least one first inlet/outlet port is configured for sealable engagement with the cooling fluid system, and wherein each of the at least one second inlet/outlet port is in fluid communication with one of the at least one inlet end and at least one outlet end. ¦ 4. A capacitor assembly according to claim 1, wherein each channel has a respective channel wall wherein a respective first portion of at least one channel wall is formed by the encapsulant. ¦ 5. A capacitor assembly according to claim 4, wherein a second portion of the at least one channel wall is formed by a respective surface of one of the first and second busbars. ¦ 6. A capacitor assembly according to claim 1, further comprising a housing enclosing the plurality of capacitors, the respective major portions of the first and second busbars, and the encapsulant. ¦ 7. A capacitor assembly according to claim 1, further comprising a respective tube disposed within the respective central axial passage of each capacitor. ¦ 8. A capacitor assembly according to claim 7, wherein each respective tube is in fluid communication with the network of channels. ¦ 9. A capacitor assembly according to claim 1, wherein the at least one branch enters a respective central axial passage at a first respective end thereof and exits the respective central axial passage at one of the first respective end and a second respective end thereof. ¦ 10. A capacitor assembly according to claim 1, wherein the cooling fluid system is an electronic module having a surface configured for mounting the capacitor assembly thereon, at least two cooling fluid interfaces on the surface, and a cooling fluid supply and return system in fluid communication with the at least two cooling fluid interfaces, wherein each of the at least one network inlet and the at least one network outlet is configured for sealable engagement with a respective one of the at least two cooling fluid interfaces. ¦ 11. A vascular cooled capacitor assembly, comprising: a plurality of capacitors, each capacitor having respective first and second leads and a respective central axial passage extending along at least a portion of a respective axial length thereof;first and second busbars disposed in electrical contact with the first and second leads, respectively;a housing enclosing the plurality of capacitors and a respective major portion of each of the first and second busbars;an encapsulant filling at least a majority of free space within the housing; anda network of channels formed by deflagration of a sacrificial material, each channel having a respective inlet end and a respective outlet end, the network having at least one network inlet configured to direct fluid flow into the inlet ends and at least one network outlet configured to direct fluid flow away from the outlet ends, wherein at least one branch of each channel is positioned as being at least one of inside the central axial passage of at least one of the capacitors, around an outer periphery of at least one of the capacitors, and between at least two of the capacitors, and wherein each of the at least one network inlet and the at least one network outlet is configured for sealable engagement with a cooling fluid system;wherein the network of channels is formed by: forming a network of sacrificial components corresponding to the network of channels, the network of sacrificial components being positioned as at least one of within the encapsulant and on a surface of at least one of the first and second busbars; andigniting the sacrificial components to cause deflagration of the sacrificial components, thereby forming the network of channels. ¦ 12. A vascular cooled capacitor assembly according to claim 11, wherein the network includes at least one manifold, each of the at least one manifold having at least one respective first inlet/outlet port and at least one respective second inlet/outlet port in fluid communication with the at least one first inlet/outlet port, wherein each of the at least one first inlet/outlet port is configured for sealable engagement with the cooling fluid system, and wherein each of the at least one second inlet/outlet port is in fluid communication with one of at least one inlet end and at least one outlet end. ¦ 13. A vascular cooled capacitor assembly according to claim 11, wherein each channel has a respective channel wall wherein a respective first portion of at least one channel wall is formed by the encapsulant. ¦ 14. A vascular cooled capacitor assembly according to claim 13, wherein a second portion of the at least one channel wall is formed by a respective surface of one of the first and second busbars. ¦ 15. A vascular cooled capacitor assembly according to claim 11, wherein the cooling fluid system is an electronic module having a surface configured for mounting the capacitor assembly thereon, at least two cooling fluid interfaces on the surface, and a cooling fluid supply and return system in fluid communication with the at least two cooling fluid interfaces, wherein each of the at least one network inlet and the at least one network outlet is configured for sealable engagement with a respective one of the at least two cooling fluid interfaces. ¦ 16. A vascular cooled capacitor system, comprising: a plurality of capacitors, each capacitor having respective first and second leads and a respective central axial passage extending along at least a portion of a respective axial length thereof;first and second busbars disposed in electrical contact with the first and second leads, respectively;a housing enclosing the plurality of capacitors and a respective major portion of each of the first and second busbars;an encapsulant filling at least a majority of free space within the housing;a network of channels formed by deflagration of a sacrificial material, each channel having a respective inlet end and a respective outlet end, the network having at least one network inlet configured to direct fluid flow into the inlet ends and at least one network outlet configured to direct fluid flow away from the outlet ends, wherein at least one branch of each channel is positioned as being at least one of inside the central axial passage of at least one of the capacitors, around an outer periphery of at least one of the capacitors, and between at least two of the capacitors; anda cooling fluid system having a surface onto which the housing is mounted, at least two cooling fluid interfaces on the surface, and a cooling fluid supply and return system in fluid communication with the two cooling fluid interfaces, wherein each of the at least one network inlet and the at least one network outlet is sealably engaged with a respective one of the at least two cooling fluid interfaces. ¦ 17. A vascular cooled capacitor system according to claim 16, wherein the network of channels is formed by: forming a network of sacrificial components corresponding to the network of channels, the network of sacrificial components being positioned as at least one of within the encapsulant and on a surface of at least one of the first and second busbars; andigniting the sacrificial components to cause deflagration of the sacrificial components, thereby forming the network of channels. ¦ 18. A vascular cooled capacitor system according to claim 16, wherein the network includes first and second manifolds each having at least one respective first inlet/outlet port and at least one respective second inlet/outlet port, each of the at least one first inlet/outlet port is sealably engaged with a respective one of the at least two cooling fluid interfaces, and each of the at least one second inlet/outlet port is in fluid communication with one of at least one inlet end and at least one outlet end. ¦ 19. A vascular cooled capacitor system according to claim 16, wherein each channel has a respective channel wall wherein a respective first portion of at least one channel wall is formed by the encapsulant. ¦ 20. A vascular cooled capacitor system according to claim 19, wherein a second portion of the at least one channel wall is formed by a respective surface of one of the first and second busbars. | 1. A capacitor assembly configured for use with a cooling fluid system, comprising: a plurality of capacitors, each capacitor having respective first and second leads and a respective central axial passage extending along at least a portion of a respective axial length thereof;first and second busbars disposed in electrical contact with the first and second leads, respectively;an encapsulant enveloping the plurality of capacitors and a respective major portion of each of the first and second busbars; anda network of channels enveloped within the encapsulant and formed by deflagration of a sacrificial material, each channel having a respective inlet end and a respective outlet end, the network having at least one network inlet configured to direct fluid flow into the inlet ends and at least one network outlet configured to direct fluid flow away from the outlet ends, wherein at least one branch of each channel is positioned as being at least one of inside the central axial passage of at least one of the capacitors, around an outer periphery of at least one of the capacitors, and between at least two of the capacitors, and wherein each of the at least one network inlet and the at least one network outlet is configured for sealable engagement with the cooling fluid system. | CPC_H01G | 4921008005953
16/416421 | US | P | Stacked type capacitor package structure without carbon paste layer, stacked type capacitor thereof, and polymer composite layer | A stacked type capacitor of a stacked type capacitor package structure without carbon paste layer includes a metal foil, an oxide layer, a polymer composite layer and a silver paste layer. The oxide layer is formed on the outer surface of the metal foil to entirely enclose the metal foil. The polymer composite layer is formed on the oxide layer to partially enclose the oxide layer. The silver paste layer is directly formed on the polymer composite layer to directly enclose the polymer composite layer. The oxide layer and the polymer composite layer are connected with each other to form a first connection interface between the oxide layer and the polymer composite layer. The polymer composite layer and the silver paste layer are connected with each other without a carbon paste layer to form a second connection interface between the polymer composite layer and the silver paste layer. | 1. A stacked type capacitor without a carbon paste layer, comprising: a metal foil;an oxide layer formed on an outer surface of the metal foil to entirely enclose the metal foil;a polymer composite layer formed on the oxide layer to partially enclose the oxide layer; wherein the polymer composite layer includes 0.1-5% by weight of a poly(3,4-ethylenedioxythiophene):polystyrene sulfonate (PEDOT:PSS) composite, 1-30% by weight of a conductive auxiliary, 0.1-15% by weight of a hydrogen bond type adhesive, 0.01-5% by weight of a silane coupling agent, 0.5-5% by weight of a water-soluble resin, and 0.001-1% by weight of a polyamine compound; wherein the conductive auxiliary is selected from the group consisting of polyol, dimethyl sulfoxide (DMSO), and N-methyl-2-pyrrolidone (NMP); the hydrogen bond type adhesive is selected from the group consisting of sorbitol and polyvinyl alcohol; the water-soluble resin is selected from the group consisting of water-based polyurethane, water-based polyethylene, polyester, and water-based polymethylmethacrylate; and the polyol is selected from the group consisting of ethylene glycol, glycerol, polyethylene glycol, and polyglycefine; anda silver paste layer formed directly on the polymer composite layer to directly enclose the polymer composite layer,wherein the oxide layer and the polymer composite layer are connected with each other to form a first connection interface between the oxide layer and the polymer composite layer, and the polymer composite layer and the silver paste layer are connected with each other directly without the carbon paste layer to form a second connection interface between the polymer composite layer and the silver paste layer. ¦ 2. The stacked type capacitor without the carbon paste layer according to claim 1, further comprising: a surrounding barrier layer surroundingly formed on an outer surface of the oxide layer to divide the outer surface of the oxide layer into a first portion and a second portion separate from the first portion,wherein the polymer composite layer is formed on and completely encloses the second portion, the silver paste layer is formed on and completely encloses an outer surface of the polymer composite layer, and a first distance from an outer peripheral surface of the surrounding barrier layer to the oxide layer is greater than, smaller than, or equal to a second distance from an outer peripheral surface of the silver paste layer to the oxide layer;wherein an end of the polymer composite layer and an end of the silver paste layer are in contact with or separate from the surrounding barrier layer, and a length of the polymer composite layer and a length of the silver paste layer are restricted by the surrounding barrier layer. ¦ 3. The stacked type capacitor without the carbon paste layer according to claim 1, wherein the polymer composite layer includes 1-5% by weight of an emulsifier. ¦ 4. The stacked type capacitor without the carbon paste layer according to claim 1, wherein the silver paste layer includes 40-90% by weight of silver powder, 0.1-5% by weight of a dispersant, 1-10% by weight of a water-soluble resin, and 5-40% by weight of a solvent; and wherein the silver powder has a particle size between 1 and 50 μm; the dispersant is a hyperdispersant with an acid group or an amino group; the water-soluble resin is selected from the group consisting of water-based polyurethane, water-based polyethylene, polyester, and water-based polymethylmethacrylate; the solvent is selected from the group consisting of polyol, methyl ethyl ketone, methyl isobutyl ketone, and butyl acetate; and the polyol is selected from the group consisting of ethylene glycol, glycerol, polyethylene glycol, polyglycefine, ethylene glycol monobutylether, and ethylene glycol butyl ether. ¦ 5. The stacked type capacitor without the carbon paste layer according to claim 1, the polymer composite layer further including a chemically polymerized polymer bottom layer and a soluble nanoparticle polymer enclosing layer formed between the chemically polymerized polymer bottom layer and the oxide layer. ¦ 6. The stacked type capacitor without the carbon paste layer according to claim 1, the polymer composite layer further including a soluble nanoparticle polymer enclosing layer and a soluble nanoparticle polymer bottom layer formed between the soluble nanoparticle polymer enclosing layer and the oxide layer. ¦ 7. The stacked type capacitor without the carbon paste layer according to claim 1, the polymer composite layer further including a chemically polymerized polymer bottom layer, a soluble nanoparticle polymer bottom layer and a soluble nanoparticle polymer enclosing layer formed in sequence on the oxide layer. ¦ 8. A stacked type capacitor package structure without a carbon paste layer, comprising: a conductive bracket including at least one positive electrode conductive terminal and at least one negative electrode conductive terminal separate from the at least one positive electrode conductive terminal;a first plurality of stacked type capacitors stacked in sequence and disposed between the at least one positive electrode conductive terminal and the at least one negative electrode conductive terminal, each including: a metal foil;an oxide layer formed on an outer surface of the metal foil to entirely enclose the metal foil;a polymer composite layer formed on the oxide layer to partially enclose the oxide layer; wherein the polymer composite layer includes 0.1-5% by weight of a poly(3,4-ethylenedioxythiophene):polystyrene sulfonate (PEDOT:PSS) composite, 1-30% by weight of a conductive auxiliary, 0.1-15% by weight of a hydrogen bond type adhesive, 0.01-5% by weight of a silane coupling agent, 0.5-5% by weight of a water-soluble resin, and 0.001-1% by weight of a polyamine compound; wherein the conductive auxiliary is selected from the group consisting of polyol, dimethyl sulfoxide (DMSO), and N-Methyl-2-Pyrrolidone (NMP); the hydrogen bond type adhesive is selected from the group consisting of sorbitol and polyvinyl alcohol; the water-soluble resin is selected from the group consisting of water-based polyurethane, water-based polyethylene, polyester, and water-based polymethylmethacrylate; and the polyol is selected from the group consisting of ethylene glycol, glycerol, polyethylene glycol, and polyglycefine; anda silver paste layer formed directly on the polymer composite layer to directly enclose the polymer composite layer; anda package encapsulant enclosing all of the first plurality of stacked type capacitors and a part of the conductive bracket,wherein the oxide layer and the polymer composite layer are connected with each other to form a first connection interface between the oxide layer and the polymer composite layer, and the polymer composite layer and the silver paste layer are connected with each other directly without the carbon paste layer to form a second connection interface between the polymer composite layer and the silver paste layer. ¦ 9. The stacked type capacitor package structure without the carbon paste layer according to claim 8, further comprising: a second plurality of stacked type capacitors stacked in sequence, entirely covered by the package encapsulant, and disposed between the at least one positive electrode conductive terminal and the at least one negative electrode conductive terminal, the first and second pluralities of stacked type capacitors being respectively located on two opposite lateral sides of the conductive bracket,wherein the at least one positive electrode conductive terminal has a first embedded portion embedded in the package encapsulant, a first exposed portion exposed outside of the package encapsulant, and a first through hole penetrating the first embedded portion and filled by the package encapsulant; and the at least one negative electrode conductive terminal has a second embedded portion embedded in the package encapsulant, a second exposed portion exposed outside of the package encapsulant, and a second through hole penetrating the second embedded portion and filled by the package encapsulant. ¦ 10. The stacked type capacitor package structure without the carbon paste layer according to claim 8, each of the first plurality of stacked type capacitors further including: a surrounding barrier layer surroundingly formed on an outer surface of the oxide layer to divide the outer surface of the oxide layer into a first portion and a second portion separate from the first portion,wherein the polymer composite layer is formed on and completely encloses the second portion, the silver paste layer is formed on and completely encloses an outer surface of the polymer composite layer, and a first distance from an outer peripheral surface of the surrounding barrier layer to the oxide layer is greater than, smaller than, or equal to a second distance from an outer peripheral surface of the silver paste layer to the oxide layer; andwherein an end of the polymer composite layer and an end of the silver paste layer are in contact with or separate from the surrounding barrier layer, and a length of the polymer composite layer and a length of the silver paste layer are restricted by the surrounding barrier layer. ¦ 11. The stacked type capacitor package structure without the carbon paste layer according to claim 8, wherein the polymer composite layer includes 1-5% by weight of an emulsifier. ¦ 12. The stacked type capacitor package structure without the carbon paste layer according to claim 8, wherein the silver paste layer includes 40-90% by weight of silver powder, 0.1-5% by weight of a dispersant, 1-10% by weight of a water-soluble resin, 5-40% by weight of a solvent, and a remaining percentage by weight of water; and wherein the silver powder has a particle size between 1 and 50 μm; the dispersant is a hyperdispersant with an acid group or an amino group; the water-soluble resin is selected from the group consisting of water-based polyurethane, water-based polyethylene, polyester, and water-based polymethylmethacrylate; the solvent is selected from the group consisting of polyol, methyl ethyl ketone, methyl isobutyl ketone, and butyl acetate; and the polyol is selected from the group consisting of ethylene glycol, glycerol, polyethylene glycol, polyglycefine, ethylene glycol monobutylether, and ethylene glycol butyl ether. ¦ 13. A polymer composite layer for a stacked type capacitor without a carbon paste layer, comprising 0.1-5% by weight of a PEDOT:PSS composite, 1-30% by weight of a conductive auxiliary, 0.1-15% by weight of a hydrogen bond type adhesive, 0.01-5% by weight of a silane coupling agent, 0.5-5% by weight of a water-soluble resin, and 0.001-1% by weight of a polyamine compound; wherein the conductive auxiliary is selected from the group consisting of polyol, dimethyl sulfoxide (DMSO), and N-Methyl-2-Pyrrolidone (NMP); the hydrogen bond type adhesive is selected from the group consisting of sorbitol and polyvinyl alcohol; the water-soluble resin is selected from the group consisting of water-based polyurethane, water-based polyethylene, polyester, and water-based polymethylmethacrylate; and the polyol is selected from the group consisting of ethylene glycol, glycerol, polyethylene glycol, and polyglycefine. ¦ 14. The polymer composite layer for the stacked type capacitor without the carbon paste layer according to claim 13, further including a chemically polymerized polymer bottom layer and a soluble nanoparticle polymer enclosing layer formed on the soluble nanoparticle polymer enclosing layer. ¦ 15. The polymer composite layer for the stacked type capacitor without the carbon paste layer according to claim 13, further including a soluble nanoparticle polymer bottom layer and a soluble nanoparticle polymer enclosing layer formed on the soluble nanoparticle polymer bottom layer. ¦ 16. The polymer composite layer for the stacked type capacitor without the carbon paste layer according to claim 13, further including a chemically polymerized polymer bottom layer, a soluble nanoparticle polymer bottom layer formed on the chemically polymerized polymer bottom layer, and a soluble nanoparticle polymer enclosing layer formed on the soluble nanoparticle polymer bottom layer. ¦ 17. The polymer composite layer for the stacked type capacitor without the carbon paste layer according to claim 13, further includes 1-5% by weight of an emulsifier. | 1. A stacked type capacitor without a carbon paste layer, comprising: a metal foil;an oxide layer formed on an outer surface of the metal foil to entirely enclose the metal foil;a polymer composite layer formed on the oxide layer to partially enclose the oxide layer; wherein the polymer composite layer includes 0.1-5% by weight of a poly(3,4-ethylenedioxythiophene):polystyrene sulfonate (PEDOT:PSS) composite, 1-30% by weight of a conductive auxiliary, 0.1-15% by weight of a hydrogen bond type adhesive, 0.01-5% by weight of a silane coupling agent, 0.5-5% by weight of a water-soluble resin, and 0.001-1% by weight of a polyamine compound; wherein the conductive auxiliary is selected from the group consisting of polyol, dimethyl sulfoxide (DMSO), and N-methyl-2-pyrrolidone (NMP); the hydrogen bond type adhesive is selected from the group consisting of sorbitol and polyvinyl alcohol; the water-soluble resin is selected from the group consisting of water-based polyurethane, water-based polyethylene, polyester, and water-based polymethylmethacrylate; and the polyol is selected from the group consisting of ethylene glycol, glycerol, polyethylene glycol, and polyglycefine; anda silver paste layer formed directly on the polymer composite layer to directly enclose the polymer composite layer,wherein the oxide layer and the polymer composite layer are connected with each other to form a first connection interface between the oxide layer and the polymer composite layer, and the polymer composite layer and the silver paste layer are connected with each other directly without the carbon paste layer to form a second connection interface between the polymer composite layer and the silver paste layer. | CPC_H01G | 4921008005955
16/367937 | US | P | Electronic device | An electronic device includes a chip component and a metal terminal. The chip component includes a terminal electrode formed on an element body. The metal terminal is connectable with the terminal electrode of the chip component. The metal terminal includes a terminal body and a pair of holding pieces. The terminal body faces an end surface of the terminal electrode of the chip component. The pair of holding pieces is formed on the terminal body and sandwiches the chip component. A width, a protrusion length, or a protrusion area of one of the pair of holding pieces is different from that of the other holding piece. | 1. An electronic device comprising: a chip component including a terminal electrode formed on an element body; anda metal terminal connectable with the terminal electrode of the chip component, the metal terminal including: a terminal body facing an end surface of the terminal electrode of the chip component; anda pair of holding pieces formed on the terminal body and sandwiching the chip component from both ends of longer sides of the end surface,wherein a width of one of the pair of holding pieces is different from that of the other holding piece. ¦ 2. The electronic device according to claim 1, wherein the width of one of the pair of holding pieces varies from a base toward a tip of the holding piece. ¦ 3. The electronic device according to claim 1, wherein the other holding piece is made of a plate piece corresponding to a punched hole formed on the terminal body. ¦ 4. The electronic device according to claim 1, wherein a slit is formed near the other holding piece on the terminal body. ¦ 5. The electronic device according to claim 1, wherein the metal terminal further includes a mount portion configured to be mounted on a mount surface,the pair of holding pieces is formed on the terminal body so as to be positioned on both sides in a longitudinal direction of the end surface of the terminal electrode of the chip component, andone of the holding pieces is positioned farther from the mount portion than the other holding piece. ¦ 6. The electronic device according to claim 1, wherein the terminal body is connectable to ends of a plurality of chip components horizontally arranged side by side,the pair of holding pieces is formed on the main body for each of the chip components, andone of the pair of holding pieces in each of the chip components is formed at one end of the terminal body. ¦ 7. The electronic device according to claim 1, wherein a space region between the terminal body and the end surface of the terminal electrode includes: a joint region having a connection member connecting the terminal body and the end surface of the terminal electrode within a predetermined range; anda non-joint region failing to have the connection member between an edge of the joint region and the holding piece. ¦ 8. An electronic device comprising: a chip component including a terminal electrode formed on an element body; anda metal terminal connectable with the terminal electrode of the chip component, the metal terminal including: a terminal body facing an end surface of the terminal electrode of the chip component; anda pair of holding pieces formed on the terminal body and sandwiching the chip component from both ends of longer sides of the end surface,wherein a protrusion length of one of the pair of holding pieces is different from that of the other holding piece. ¦ 9. The electronic device according to claim 8, wherein a width of one of the pair of holding pieces varies from a base toward a tip of the holding piece. ¦ 10. The electronic device according to claim 8, wherein the other holding piece is made of a plate piece corresponding to a punched hole formed on the terminal body. ¦ 11. The electronic device according to claim 8, wherein a slit is formed near the other holding piece on the terminal body. ¦ 12. The electronic device according to claim 8, wherein the metal terminal further includes a mount portion configured to be mounted on a mount surface,the pair of holding pieces is formed on the terminal body so as to be positioned on both sides in a longitudinal direction of the end surface of the terminal electrode of the chip component, andone of the holding pieces is positioned farther from the mount portion than the other holding piece. ¦ 13. The electronic device according to claim 8, wherein the terminal body is connectable to ends of a plurality of chip components horizontally arranged side by side,the pair of holding pieces is formed on the main body for each of the chip components, andone of the pair of holding pieces in each of the chip components is formed at one end of the terminal body. ¦ 14. The electronic device according to claim 8, wherein a space region between the terminal body and the end surface of the terminal electrode includes: a joint region having a connection member connecting the terminal body and the end surface of the terminal electrode within a predetermined range; anda non-joint region failing to have the connection member between an edge of the joint region and the holding piece. ¦ 15. An electronic device comprising: a chip component including a terminal electrode formed on an element body; anda metal terminal connectable with the terminal electrode of the chip component, the metal terminal including: a terminal body facing an end surface of the terminal electrode of the chip component; anda pair of holding pieces formed on the terminal body and sandwiching the chip component from both ends of longer sides of the end surface,wherein a protrusion area of one of the pair of holding pieces is different from that of the other holding piece. ¦ 16. The electronic device according to claim 15, wherein a width of one of the pair of holding pieces varies from a base toward a tip of the holding piece. ¦ 17. The electronic device according to claim 15, wherein the other holding piece is made of a plate piece corresponding to a punched hole formed on the terminal body. ¦ 18. The electronic device according to claim 15, wherein a slit is formed near the other holding piece on the terminal body. ¦ 19. The electronic device according to claim 15, wherein the metal terminal further includes a mount portion configured to be mounted on a mount surface,the pair of holding pieces is formed on the terminal body so as to be positioned on both sides in a longitudinal direction of the end surface of the terminal electrode of the chip component, andone of the holding pieces is positioned farther from the mount portion than the other holding piece. ¦ 20. The electronic device according to claim 15, wherein the terminal body is connectable to ends of a plurality of chip components horizontally arranged side by side,the pair of holding pieces is formed on the main body for each of the chip components, andone of the pair of holding pieces in each of the chip components is formed at one end of the terminal body. ¦ 21. The electronic device according to claim 15, wherein a space region between the terminal body and the end surface of the terminal electrode includes: a joint region having a connection member connecting the terminal body and the end surface of the terminal electrode within a predetermined range; anda non-joint region failing to have the connection member between an edge of the joint region and the holding piece. | 1. An electronic device comprising: a chip component including a terminal electrode formed on an element body; anda metal terminal connectable with the terminal electrode of the chip component, the metal terminal including: a terminal body facing an end surface of the terminal electrode of the chip component; anda pair of holding pieces formed on the terminal body and sandwiching the chip component from both ends of longer sides of the end surface,wherein a width of one of the pair of holding pieces is different from that of the other holding piece. | CPC_H01G | 4921007004684
16/939010 | US | P | Quantum dot-sensitized solar cell and method of making the same | A quantum dot sensitized solar cell (QDSSC) includes a highly catalytic Ni-doped CuS thin film as a counter electrode (CE). The Ni-doped CuS CE can deliver outstanding electrocatalytic activity, conductivity, and low-charge transfer resistance at the CE/electrolyte interface. As a result, the QDSSC can achieve higher efficiency (η=4.36%) than a QDSSC with a bare CuS CE (3.24%). | 1. A quantum dot-sensitized solar cell, consisting of: a quantum dot-sensitized photoanode, the photoanode consisting of TiO2, CdS, and CdSe;a redox couple including a liquid polysulfide electrolyte;a photo cathode including a Ni-doped CuS counter electrode, wherein the Ni-doped CuS is in the form of a plurality of nanoflake structures, each nanoflake structure comprising a nanoflake having an array of nanoparticles grown on a surface thereof, and a sealant. ¦ 2. The quantum dot-sensitized solar cell as recited in claim 1, wherein the counter electrode delivers a charge transfer resistance of 7.82Ω. ¦ 3. A method of preparing a quantum dot-sensitized solar cell, comprising: preparing a Ni-doped CuS solution;immersing a plurality of fluorine-doped tin oxide substrates vertically in the Ni-doped CuS solution, wherein the substrates immersed in the Ni-doped CuS solution are heated in a hot air oven at about 60° C. for about 90 minutes;heating the substrates immersed in the Ni-doped CuS solution to provide a Ni-doped CuS counter electrode, wherein the Ni-doped CuS is in the form of a plurality of nanoflake structures, each nanoflake structure comprising a nanoflake having an array of nanoparticles grown on a surface thereof;providing a photoelectrode consisting of TiO2, CdS, and CdSe;assembling the counter electrode and the photoelectrode together using a sealant; andfilling a space between the photoelectrode and the counter electrode with a polysulfide electrolyte. | 1. A quantum dot-sensitized solar cell, consisting of: a quantum dot-sensitized photoanode, the photoanode consisting of TiO2, CdS, and CdSe;a redox couple including a liquid polysulfide electrolyte;a photo cathode including a Ni-doped CuS counter electrode, wherein the Ni-doped CuS is in the form of a plurality of nanoflake structures, each nanoflake structure comprising a nanoflake having an array of nanoparticles grown on a surface thereof, and a sealant. | CPC_H01G | 4921007004689
16/666478 | US | P | Capacitor and method for fabricating the same | A capacitor and a method of fabricating the capacitor are provided. The capacitor includes a structure for forming a three-dimensional capacitor, the structure being a pillar structure or a trench structure; where when the structure is a pillar structure, the aspect ratio of the pillar structure is more than 10; when the structure is a trench structure, the capacitor further includes a substrate, the trench structure is formed by a material layer disposed on the surface of a base trench of the substrate, and the aspect ratio of the trench structure is more than 10. The aspect ratio of the pillar structure of the capacitor or the aspect ratio of the trench structure may be more than 10, so that the performance of the capacitor is better. | 1. A method for fabricating a capacitor, comprising: fabricating a base protrusion on a substrate;etching the base protrusion to increase an aspect ratio of the base protrusion and form a pillar structure having an aspect ratio more than 10; and processing the pillar structure to form the capacitor;wherein the fabricating the base protrusion on the substrate comprises: depositing an adhesion layer on an upper surface of the substrate;applying a sacrificial material layer on the adhesion layer, and forming a substantially cross-shaped preformed groove for forming the base protrusion on the sacrificial material layer, the preformed groove penetrating the sacrificial material layer; andfilling the cross-shaped preformed groove with a conductor material to form the base protrusion, wherein the base protrusion is formed substantially in a cross shape corresponding to the preformed groove. ¦ 2. The method according to claim 1, wherein the etching the base protrusion comprises etching the base protrusion with isotropic wet etching or isotropic dry etching. ¦ 3. The method according to claim 1, wherein the processing the pillar structure to form the capacitor comprises: fabricating a first insulating layer and a second conductor layer on a first conductor layer, wherein the first conductor layer comprises a seed layer and the pillar structure;fabricating a first electrode on the second conductor layer, and fabricating a second electrode on the substrate; or, when the substrate comprises glass, fabricating a first electrode on the second conductor layer, removing the substrate, and fabricating a second electrode on the seed layer. ¦ 4. The method according to claim 1, wherein the aspect ratio of the pillar structure is less than or equal to 500. ¦ 5. The method according to claim 3, wherein the first conductor layer is disposed adjacent to the substrate and covers at least part of the substrate to form the pillar structure. ¦ 6. The method according to claim 3, wherein a material of the first conductor layer is copper, a first isolation layer is disposed between the first conductor layer and the first insulating layer, and the first isolating layer is configured to prevent substances of the first conductor layer from diffusing toward the first insulating layer; and/or a second isolating layer is disposed between the second conductor layer and the first insulating layer, and the second isolating layer is configured to prevent a substance of the second conductor layer from diffusing toward the first insulating layer. ¦ 7. The method according to claim 3, wherein a material of the first conductor layer is nickel, the first insulating layer is in contact with the first conductor layer and covers the first conductor layer. | 1. A method for fabricating a capacitor, comprising: fabricating a base protrusion on a substrate;etching the base protrusion to increase an aspect ratio of the base protrusion and form a pillar structure having an aspect ratio more than 10; and processing the pillar structure to form the capacitor;wherein the fabricating the base protrusion on the substrate comprises: depositing an adhesion layer on an upper surface of the substrate;applying a sacrificial material layer on the adhesion layer, and forming a substantially cross-shaped preformed groove for forming the base protrusion on the sacrificial material layer, the preformed groove penetrating the sacrificial material layer; andfilling the cross-shaped preformed groove with a conductor material to form the base protrusion, wherein the base protrusion is formed substantially in a cross shape corresponding to the preformed groove. | CPC_H01G | 4921006005816
16/509956 | US | P | Edder compound and capacitor thereof | A metadielectric composite oligomeric organic material according to the formula: [Image] wherein C is a linear chain oligomeric polarizable core with a system of conjugated multiple and single bonds wherein the linear chain oligomeric polarizable core possesses at least two different monomers with differing electron affinity, and the different monomers are positioned within the linear chain oligomeric polarizable core such that an electron affinity gradient is present, and the differing monomers have a low HOMO-LUMO bandgap between them, and there is at least one electron-donor group, D, attached to the linear chain oligomeric polarizable core, there is at least one electron-acceptor group, A, is attached to the linear chain oligomeric polarizable core, p′ and q′ represent the number of electron-donor and electron-acceptor groups present, respectively, and are any integer greater than zero, and at least one resistive insulating group is covalently attached to the molecular structure at any location. | 1. A metadielectric composite oligomeric organic material having a formula selected from formulae 37-57: [Image]--> [Image]--> [Image]--> [Image]-->wherein:Core is a conjugated oligomer comprising a metadielectric structure selected from structures 1 to 35: [Image]--> [Image]--> [Image]--> [Image]--> [Image]-->wherein R and R′ present in the structures 1 to 35 can independently at all instances be any insulating resistive group;D is independently selected from —O—, —C(O)O—, -Ak-O— or —C(O)OAk-, —NR—, —NH—R, —C(O)NH—, —C(O)NR, -Ak-NH—, Ak-NR—; wherein R is independently selected from hydrocarbon chains, halohydrocarbon chains, non-aromatic hydrocarbocycles, and non-aromatic heterocycles, which may be interrupted by hetero atoms; and wherein Ak is any substituted or unsubstituted alkyl which may be interrupted by hetero atoms;Y is independently selected from O or NH or NAk, wherein Ak is any substituted or unsubstituted alkyl which may be interrupted by hetero atoms;n is 0-300, and m is 1-300; andwherein at least one of Ak, R and Core includes an electron acceptor group selected from —NO2, —CHO, —CR′O, —SO3H, —SO3R′, SO2NH2, —SO2NHR′, —SO2NR″R′″, —COOH, —COOR′, —CONH2, —CONHR′, —CONR″R′″, —CF3, —CCl3, —CN, wherein R′ and R″ and R′″ are radicals independently selected from hydrogen, alkyl, allyl, benzyl groups, optionally substituted phenyl and aryl groups. ¦ 2. A metadielectric film material comprising at least the material of claim 1 in the form of a film. ¦ 3. A metacapacitor comprising: a first electrode,a second electrode,and a metadielectric film of the type set forth in claim 2 sandwiched between said first and second electrodes. ¦ 4. A polymeric compound having a formula selected from formulae 37-57: [Image]--> [Image]--> [Image]--> [Image]-->wherein:Core is a conjugated oligomer comprising a metadielectric structure selected from structures 1 to 35: [Image]--> [Image]--> [Image]--> [Image]--> [Image]-->wherein R and R′ present in the structures 1 to 35 can independently at all instances be any insulating resistive group;D is independently selected from —O—, —C(O)O—, -Ak-O— or —C(O)OAk-, —NR—, —NH—R, —C(O)NH—, —C(O)NR, -Ak-NH—, Ak-NR—; wherein R is independently selected from hydrocarbon chains, halohydrocarbon chains, non-aromatic hydrocarbocycles, and non-aromatic heterocycles, which may be interrupted by hetero atoms; and wherein Ak is any substituted or unsubstituted alkyl which may be interrupted by hetero atoms;Y is independently selected from O or NH or NAk, wherein Ak is any substituted or unsubstituted alkyl which may be interrupted by hetero atoms;n is 0-300, and m is 1-300; andwherein at least one of Ak, R and Core includes an electron acceptor group selected from —NO2, —CHO, —CR′O, —SO3H, —SO3R′, SO2NH2, —SO2NHR′, —SO2NR″R′″, —COOH, —COOR′, —CONH2, —CONHR′, —CONR″R′″, —CF3, —CCl3, —CN, wherein R′ and R″ and R′″ are radicals independently selected from hydrogen, alkyl, allyl, benzyl groups, optionally substituted phenyl and aryl groups. ¦ 5. A metadielectric film material comprising at least the material of claim 4 in the form of a film. ¦ 6. A metacapacitor comprising: a first electrode,a second electrode, anda metadielectric film of the type set forth in claim 5 sandwiched between said first and second electrodes. ¦ 7. The metadielectric composite oligomeric organic material of claim 1, wherein the insulating resistive group is an alkyl, cycloalkyl, or aryl group. ¦ 8. The polymeric compound of claim 4, wherein the insulating resistive group is an alkyl, cycloalkyl, or aryl group. | 1. A metadielectric composite oligomeric organic material having a formula selected from formulae 37-57: [Image] [Image] [Image] [Image]wherein:Core is a conjugated oligomer comprising a metadielectric structure selected from structures 1 to 35: [Image] [Image] [Image] [Image] [Image]wherein R and R′ present in the structures 1 to 35 can independently at all instances be any insulating resistive group;D is independently selected from —O—, —C(O)O—, -Ak-O— or —C(O)OAk-, —NR—, —NH—R, —C(O)NH—, —C(O)NR, -Ak-NH—, Ak-NR—; wherein R is independently selected from hydrocarbon chains, halohydrocarbon chains, non-aromatic hydrocarbocycles, and non-aromatic heterocycles, which may be interrupted by hetero atoms; and wherein Ak is any substituted or unsubstituted alkyl which may be interrupted by hetero atoms;Y is independently selected from O or NH or NAk, wherein Ak is any substituted or unsubstituted alkyl which may be interrupted by hetero atoms;n is 0-300, and m is 1-300; andwherein at least one of Ak, R and Core includes an electron acceptor group selected from —NO2, —CHO, —CR′O, —SO3H, —SO3R′, SO2NH2, —SO2NHR′, —SO2NR″R′″, —COOH, —COOR′, —CONH2, —CONHR′, —CONR″R′″, —CF3, —CCl3, —CN, wherein R′ and R″ and R′″ are radicals independently selected from hydrogen, alkyl, allyl, benzyl groups, optionally substituted phenyl and aryl groups. | CPC_H01G | 4921006005817
16/291053 | US | P | Capacitor component | A capacitor component includes a humidity resistant layer formed on a portion of the external surface of a body on which an external electrode is not formed, and further includes a humidity resistant layer disposed inside the external electrode, to improve humidity resistance reliability. The capacitor component includes an opening portion formed by removing a portion of the humidity resistant layer disposed inside the external electrode to improve electrical connection. | 1. A capacitor component comprising: a body including dielectric layers and first and second internal electrodes alternately disposed with the dielectric layers interposed therebetween, and having first and second surfaces opposing each other, third and fourth surfaces connected to the first and second surfaces and opposing each other, and fifth and sixth surfaces connected to the first to fourth surfaces and opposing each other;a first electrode layer including a first connection portion disposed on the third surface of the body, and a first band portion extending onto portions of the first, second, fifth, and sixth surfaces of the body from the first connection portion;a second electrode layer including a second connection portion disposed on the fourth surface of the body, and a second band portion extending onto portions of the first, second, fifth, and sixth surfaces of the body from the second connection portion;first and second humidity resistant layers disposed on the first and second electrode layers, respectively, and having opening portions formed on the first and second band portions, respectively;a third humidity resistant layer disposed on the first, second, fifth, and sixth surfaces of the body, connected to the first and second humidity resistant layers, and disposed on at least a portion of the first, second, fifth, or sixth surface of the body free of the first and second electrode layers; andfirst and second connection electrode layers disposed on the first and second humidity resistant layers, respectively, and disposed in contact with the first and second electrode layers, respectively, through the opening portions. ¦ 2. The capacitor component of claim 1, wherein the first, second, and third humidity resistant layers are formed by an atomic layer deposition (ALD) technique, a molecular layer deposition (MLD) technique, or a chemical vapor deposition (CVD) technique. ¦ 3. The capacitor component of claim 1, wherein the first, second, and third humidity resistant layers include aluminum oxide (Al2O3). ¦ 4. The capacitor component of claim 1, wherein the first, second, and third humidity resistant layers are formed by an ALD technique and contain aluminum oxide (Al2O3). ¦ 5. The capacitor component of claim 1, wherein the first and second electrodes contains metal particles and glass. ¦ 6. The capacitor component of claim 1, wherein each of the opening portions has a rectangular or circular shape. ¦ 7. The capacitor component of claim 1, wherein the opening portions are each formed on a center portion of the first or second band portion disposed on the first, second, fifth, or sixth surfaces, and an area of each opening portion is in the range of 10-90% of an area of the first or second band portion disposed on the surface on which the opening portion is formed. ¦ 8. The capacitor component of claim 1, wherein the opening portions are not formed on end portions of the band portions and on corner portions in which the band portions meet each of the first and second connection portions. ¦ 9. The capacitor component of claim 1, wherein the third humidity resistant layer is formed on all portions of the external surface of the body in which the first and second electrode layers are not formed. ¦ 10. The capacitor component of claim 1, wherein the first and second humidity resistant layers further include opening portions formed on the first and second connection portions, respectively. ¦ 11. The capacitor component of claim 1, further comprising first and second plating layers disposed on the first and second connection electrode layers, respectively. ¦ 12. The capacitor component of claim 11, wherein the first and second plating layers include a Ni-plating layer and a Sn-plating layer disposed on the Ni-plating layer. ¦ 13. The capacitor component of claim 1, wherein the first and second humidity resistant layers integrally cover the first and second connection portions, respectively. ¦ 14. The capacitor component of claim 1, wherein the third humidity resistant layer extends from the first humidity resistant layer disposed on the first electrode layer to the second humidity resistant layer disposed on the second electrode layer. ¦ 15. A capacitor component comprising: a body including a dielectric layers and first and second internal electrodes alternately disposed with the dielectric layers interposed therebetween, and having first and second surfaces opposing each other, third and fourth surfaces connected to the first and second surfaces and opposing each other, and fifth and sixth surfaces connected to the first to fourth surfaces and opposing each other;a first electrode layer including a first connection portion disposed on the third surface of the body, and a first band portion extending onto portions of the first, second, fifth, and sixth surfaces of the body from the first connection portion;a second electrode layer including a second connection portion disposed on the fourth surface of the body, and a second band portion extending onto portions of the first, second, fifth, and sixth surfaces of the body from the second connection portion;first and second humidity resistant layers disposed on the first and second electrode layers, respectively, and having opening portions formed on the first and second connection portions, respectively;a third humidity resistant layer disposed on the first, second, fifth, and sixth surfaces of the body, connected to the first and second humidity resistant layers, and disposed on at least a portion of the first, second, fifth, or sixth surface of the body free of the first and second electrode layers; andfirst and second connection electrode layers disposed on the first and second humidity resistant layers, respectively, and disposed in contact with the first and second electrode layers, respectively, through the opening portions. ¦ 16. The capacitor component of claim 15, wherein the opening portion is formed on a center portion of each of the first and second connection portions, and an area of the opening portion may be in the range of 10-90% of an area of each of the first and second connection portions. ¦ 17. The capacitor component of claim 15, wherein the first and second humidity resistant layers integrally cover the first and second band portions, respectively. ¦ 18. The capacitor component of claim 15, wherein the third humidity resistant layer extends from the first humidity resistant layer disposed on the first electrode layer to the second humidity resistant layer disposed on the second electrode layer. ¦ 19. A capacitor component comprising: a body including dielectric layers and first and second internal electrodes alternately disposed with the dielectric layers interposed therebetween, wherein the first and second internal electrodes are exposed to opposing first and second surfaces of the body, respectively;a first electrode layer including a first connection portion disposed on the first surface of the body, and a first band portion extending from the first connection portion onto portions of side surfaces of the body;a second electrode layer including a second connection portion disposed on the second surface of the body, and a second band portion extending from the second connection portion onto portions of the side surfaces of the body;a first humidity resistant layer disposed on the first connection portion and on the first band portion of the first electrode layer and having one or more opening portions disposed in only one from among the first connection portion and the first band portion;a second humidity resistant layer disposed on the second connection portion and on the second band portion of the second electrode layer and having one or more opening portions disposed in only one from among the second connection portion and the second band portion; andfirst and second connection electrode layers disposed on the first and second humidity resistant layers, respectively, and disposed in contact with the first and second electrode layers, respectively, through the opening portions,wherein each of the one or more opening portions does not contact corner portions of the first and second electrode layers in which the first and second band portions meet the respective first and second connection portions. ¦ 20. The capacitor component of claim 19, wherein each of the opening portions has a rectangular shape. ¦ 21. The capacitor component of claim 19, wherein the first humidity resistant layer includes no more than one opening portion on each side surface of the body having the first band portion thereon, and the second humidity resistant layer includes no more than one opening portion on each side surface of the body having the second band portion thereon. ¦ 22. The capacitor component of claim 19, wherein the first humidity resistant layer includes only one opening portion, and the only one opening portion is disposed in the first connection portion, and the second humidity resistant layer includes only one opening portion, and the only one opening portion is disposed in the second connection portion. ¦ 23. The capacitor component of claim 19, wherein the opening portions disposed in the first and second humidity resistant layers are spaced apart from all edges of the first and second electrode layers. ¦ 24. The capacitor component of claim 19, further comprising a third humidity resistant layer connected to each of the first and second humidity resistant layers and disposed on at least a portion of the external surfaces of the body free of the first and second electrode layers. | 1. A capacitor component comprising: a body including dielectric layers and first and second internal electrodes alternately disposed with the dielectric layers interposed therebetween, and having first and second surfaces opposing each other, third and fourth surfaces connected to the first and second surfaces and opposing each other, and fifth and sixth surfaces connected to the first to fourth surfaces and opposing each other;a first electrode layer including a first connection portion disposed on the third surface of the body, and a first band portion extending onto portions of the first, second, fifth, and sixth surfaces of the body from the first connection portion;a second electrode layer including a second connection portion disposed on the fourth surface of the body, and a second band portion extending onto portions of the first, second, fifth, and sixth surfaces of the body from the second connection portion;first and second humidity resistant layers disposed on the first and second electrode layers, respectively, and having opening portions formed on the first and second band portions, respectively;a third humidity resistant layer disposed on the first, second, fifth, and sixth surfaces of the body, connected to the first and second humidity resistant layers, and disposed on at least a portion of the first, second, fifth, or sixth surface of the body free of the first and second electrode layers; andfirst and second connection electrode layers disposed on the first and second humidity resistant layers, respectively, and disposed in contact with the first and second electrode layers, respectively, through the opening portions. | CPC_H01G | 4921006005819
16/365088 | US | P | Multilayer electronic component and board having the same mounted thereon | A multilayer electronic component include a multilayer capacitor including a capacitor body and first and second external electrodes disposed on ends of the capacitor body, respectively; an alumina chip including a chip body and first and second external terminals disposed on ends of the chip body, respectively, the first and second external terminals being in contact with the first and second external electrodes, respectively; a first plating layer covering the first external electrode and the first external terminal; and a second plating layer covering the second external electrode and the second external terminal. The first and second plating layers each include a nickel plating layer a tin plating layer disposed on the first external electrode and the first external terminal and on the second external electrode and the second external terminal, respectively. | 1. A multilayer electronic component comprising: a multilayer capacitor including a capacitor body and first and second external electrodes disposed on ends of the capacitor body, respectively;an alumina chip including a chip body and first and second external terminals disposed on ends of the chip body, respectively, the first and second external terminals being in direct contact with the first and second external electrodes, respectively;a first plating layer covering the first external electrode and the first external terminal; anda second plating layer covering the second external electrode and the second external terminal. ¦ 2. The multilayer electronic component of claim 1, wherein the first plating layer includes a first nickel plating layer disposed on the first external electrode and the first external terminal and a first tin plating layer disposed on the first nickel plating layer, and the second plating layer includes a second nickel plating layer disposed on the second external electrode and the second external terminal and a second tin plating layer disposed on the second nickel plating layer. ¦ 3. The multilayer electronic component of claim 1, wherein an overall length of the alumina chip is shorter than an overall length of the multilayer capacitor. ¦ 4. The multilayer electronic component of claim 1, wherein steps are provided between the first external electrode and the first external terminal and between the second external electrode and the second external terminal, respectively, in a direction connecting the first and second external electrodes. ¦ 5. The multilayer electronic component of claim 1, wherein a total width of the alumina chip is shorter than a total width of the multilayer capacitor. ¦ 6. The multilayer electronic component of claim 1, wherein steps are formed between the first external electrode and the first external terminal and between the second external electrode and the second external terminal, respectively, in a direction intersecting the direction connecting the first and second external electrodes. ¦ 7. The multilayer electronic component of claim 1, wherein the capacitor body comprises a plurality of dielectric layers and a plurality of first and second internal electrodes alternately disposed with the dielectric layer interposed therebetween and having first and second surfaces opposing each other, third and fourth surfaces connected to the first and second surfaces and opposing each other, and fifth and sixth surfaces connected to the first and second surfaces, connected to the third and fourth surfaces, and opposing each other, one ends of the first and second internal electrodes being exposed through the third and fourth surfaces, respectively, and the chip body comprises a plurality of dielectric layers and a plurality of third and fourth internal electrodes alternately disposed with the dielectric layer interposed therebetween and having seventh and eighth surfaces opposing each other, ninth and tenth surfaces connected to the seventh and eighth surfaces and opposing each other, and eleventh and twelfth surfaces connected to the seventh and eighth surfaces, connected to the ninth and tenth surfaces and opposing each other, one ends of the third and fourth internal electrodes being exposed through the ninth and tenth surfaces, respectively. ¦ 8. The multilayer electronic component of claim 7, wherein the first and second external electrodes comprise first and second connection portions respectively disposed on the third and fourth surfaces of the capacitor body and first and second band portions extending from the first and second connection portions to a portion of the first surface of the capacitor body, respectively, and the first and second external terminals comprise third and fourth connection portions respectively disposed on the ninth and tenth surfaces of the chip body and third and fourth band portions extending from the third and fourth connection portions to portions of the seventh and eighth surfaces of the chip body, respectively. ¦ 9. The multilayer electronic component of claim 8, wherein the first band portion is connected to the third band portion, and the second band portion is connected to the fourth band portion. ¦ 10. The multilayer electronic component of claim 1, further comprising plating layers respectively disposed on the surfaces of the first and second external electrodes and the first and second external terminals. ¦ 11. A mounting board of a multilayer electronic component comprising: a board having first and second electrode pads on one surface; andthe multilayer electronic component of claim 1 disposed in such a manner that the first and second external terminals are connected on the first and second electrode pads, respectively. ¦ 12. A multilayer electronic component comprising: a first body including a plurality of dielectric layers and a plurality of first and second internal electrodes alternately disposed with the dielectric layer interposed therebetween and having first and second surfaces opposing each other, third and fourth surfaces connected to the first and second surfaces and opposing each other, and fifth and sixth surfaces connected to the first and second surfaces, connected to the third and fourth surfaces, and opposing each other, one ends of the first and second internal electrodes being exposed through the third and fourth surfaces, respectively;a second body bonded to the first body, including alumina, and having seventh and eighth surfaces opposing each other, ninth and tenth surfaces connected to the seventh and eighth surfaces and opposing each other, and eleventh and twelfth surfaces connected to the seventh and eighth surfaces, connected to the ninth and tenth surfaces and opposing each other, the first surface of the first body and the eighth surface of the second body facing each other;a first plating layer extending from a portion of the second surface of the body to a portion of seventh surface of the second body, and covering the third surface of the body and the ninth surface of the second body; anda second plating layer extending from another portion of the second surface of the body to another portion of seventh surface of the second body, and covering the fourth surface of the body and the tenth surface of the second body,wherein the third surface of the first body and the ninth surface of the second body have a step, and the fourth surface of the first body and the tenth surface of the second body have a step. ¦ 13. The multilayer electronic component of claim 12, wherein the first plating layer includes a first nickel plating layer disposed on the first external electrode and the first external terminal and a first tin plating layer disposed on the first nickel plating layer, and the second plating layer includes a second nickel plating layer disposed on the second external electrode and the second external terminal and a second tin plating layer disposed on the second nickel plating layer. ¦ 14. The multilayer electronic component of claim 12, wherein a length, in a direction from the ninth surface to the tenth surface, of the second body is shorter than a length, in a direction from the third surface to the fourth surface, of the first body. ¦ 15. The multilayer electronic component of claim 12, wherein a width, in a direction from the eleventh surface to the twelfth surface, of the second body is shorter than a width, in a direction from the fifth surface to the sixth surface, of the first body. ¦ 16. The multilayer electronic component of claim 12, wherein the fifth surface of the first body and the eleventh surface of the second body are disposed on a same side and have a step, and the sixth surface of the first body and the twelfth surface of the second body are disposed on a same side and have a step. ¦ 17. The multilayer electronic component of claim 12, wherein the second body comprises a plurality of dielectric layers and a plurality of third and fourth internal electrodes alternately disposed with the dielectric layer interposed therebetween, and ends of the third and fourth internal electrodes are exposed through the ninth and tenth surfaces, respectively. ¦ 18. A multilayer electronic component comprising: a multilayer capacitor including a capacitor body and first and second external electrodes disposed at least on ends of the capacitor body, respectively;an alumina chip including a chip body and first and second external terminals disposed at least on ends of the chip body, respectively, the first and second external terminals being connected to the first and second external electrodes, respectively;a first plating layer covering the first external electrode and the first external terminal; anda second plating layer covering the second external electrode and the second external terminal,wherein the first and second external electrodes respectively comprise first and second band portions disposed on a surface of the capacitor body facing the alumina chip,the first and second external terminals respectively comprise third and fourth band portions disposed a surface of the alumina chip facing the capacitor body,the first band portion is connected to the third band portion, and the second band portion is connected to the fourth band portion,a portion of the first plating layer covers an end portion of the first band portion and an end portion of the third band portion, and is disposed between the first band portion or the third band portion and the second band portion or the fourth band portion, anda portion of the second plating layer covers an end portion of the second band portion and an end portion of the fourth band portion, and is disposed between the first band portion or the third band portion and the second band portion or the fourth band portion. ¦ 19. The multilayer electronic component of claim 18, wherein steps are provided between the first external electrode and the first external terminal and between the second external electrode and the second external terminal, respectively, in a direction connecting the first and second external electrodes. ¦ 20. The multilayer electronic component of claim 18, wherein an overall length of the alumina chip is shorter than an overall length of the multilayer capacitor. | 1. A multilayer electronic component comprising: a multilayer capacitor including a capacitor body and first and second external electrodes disposed on ends of the capacitor body, respectively;an alumina chip including a chip body and first and second external terminals disposed on ends of the chip body, respectively, the first and second external terminals being in direct contact with the first and second external electrodes, respectively;a first plating layer covering the first external electrode and the first external terminal; anda second plating layer covering the second external electrode and the second external terminal. | CPC_H01G | 4921006005821
16/270230 | US | P | Multi-layer ceramic electronic component and method of producing the same | A multi-layer ceramic electronic component includes a multi-layer unit and a side margin. The multi-layer unit includes a capacitance forming unit, a cover, and a side surface. The capacitance forming unit includes ceramic layers that are laminated in a first direction and contain boron, and internal electrodes disposed between the ceramic layers. The cover covers the capacitance forming unit in the first direction. The side surface faces in a second direction orthogonal to the first direction. The side margin covers the side surface in the second direction and has a lower boron concentration than a boron concentration of the ceramic layers. | 1. A multi-layer ceramic electronic component, comprising a multi-layer unit including a capacitance forming unit including ceramic layers that are laminated in a first direction and contain boron, andinternal electrodes disposed between the ceramic layers,a cover that covers the capacitance forming unit in the first direction, anda side surface that faces in a second direction orthogonal to the first direction; anda side margin that covers the side surface in the second direction,wherein the ceramic layers include dielectric ceramics having a Perovskite structure as a main component and further include boron,wherein the side margin includes a dielectric ceramic having a Perovskite structure as a main component and further includes boron, andwherein the side margin has a lower boron concentration than a boron concentration of the ceramic layers. ¦ 2. The multi-layer ceramic electronic component according to claim 1, wherein the capacitance forming unit includes a first region disposed at the center portion in the second direction, anda second region that is disposed between the first region and the side margin, the boron concentration of the ceramic layers in the second region being lower than the boron concentration of the ceramic layers in the first region and higher than the boron concentration of the side margin. ¦ 3. The multi-layer ceramic electronic component according to claim 2, wherein the ceramic layers disposed in the second region has the boron concentration gradually decreasing from a side of the first region toward a side of the side margin. ¦ 4. The multi-layer ceramic electronic component according to claim 2, wherein a dimension of the second region in the second direction is 1 μm or more and is equal to or smaller than 20% of the dimension, in the second direction, of a ceramic body that comprises the multi-layer unit and a pair of side margins. ¦ 5. The multi-layer ceramic electronic component according to claim 1, wherein the dielectric ceramics of the ceramic layers and of the side margin comprise at least one of strontium titanate (SrTiO3) based material, a calcium titanate (CaTiO3) based material, a magnesium titanate (MgTiO3) based material, a calcium zirconate (CaZrO3) based material, a calcium zirconate titanate (Ca(Zr,Ti)O3) based material, a barium zirconate (BaZrO3) based material, and a titanium oxide (TiO2) based material. ¦ 6. The multi-layer ceramic electronic component according to claim 5, wherein the ceramic layers and the side margin have a common main component. | 1. A multi-layer ceramic electronic component, comprising a multi-layer unit including a capacitance forming unit including ceramic layers that are laminated in a first direction and contain boron, andinternal electrodes disposed between the ceramic layers,a cover that covers the capacitance forming unit in the first direction, anda side surface that faces in a second direction orthogonal to the first direction; anda side margin that covers the side surface in the second direction,wherein the ceramic layers include dielectric ceramics having a Perovskite structure as a main component and further include boron,wherein the side margin includes a dielectric ceramic having a Perovskite structure as a main component and further includes boron, andwherein the side margin has a lower boron concentration than a boron concentration of the ceramic layers. | CPC_H01G | 4921005005853
16/387984 | US | P | Multilayer ceramic capacitor | A multilayer ceramic capacitor includes a body including a dielectric layer and an internal electrode and an external electrode disposed on one surface of the body. The external electrode includes an electrode layer, in contact with the internal electrode, a first intermetallic compound layer disposed on the electrode layer and made of Cu3Sn, a first intermetallic compound, a second intermetallic compound layer disposed on the first intermetallic compound layer and made of Cu6Sn5, a second intermetallic compound, and a conductive resin layer disposed on the second intermetallic compound layer and including a plurality of metal particles, a base resin and a conductive metal having a melting point lower than a curing temperature of the base resin. | 1. A multilayer ceramic capacitor, comprising: a body including a dielectric layer and an internal electrode; andan external electrode disposed on one surface of the body,wherein the external electrode comprises:an electrode layer, in contact with the internal electrode;a first intermetallic compound layer disposed on the electrode layer and made of Cu3Sn, a first intermetallic compound;a second intermetallic compound layer disposed on the first intermetallic compound layer and made of Cu6Sn5, a second intermetallic compound; anda conductive resin layer disposed on the second intermetallic compound layer and including a plurality of metal particles, abase resin and a conductive metal having a melting point lower than a curing temperature of the base resin. ¦ 2. The multilayer ceramic capacitor of claim 1, wherein the plurality of metal particles are silver (Ag), and the conductive metal having a melting point lower than the curing temperature of the base resin is tin (Sn). ¦ 3. The multilayer ceramic capacitor of claim 2, wherein the conductive resin layer does not contain Cu particles. ¦ 4. The multilayer ceramic capacitor of claim 2, wherein the conductive resin layer contains Cu particles, and in the conducive region layer, a content of the Cu particles is less than a content of the Ag particles. ¦ 5. The multilayer ceramic capacitor of claim 1, wherein a ratio of a thickness of the first intermetallic compound layer to a thickness of the second intermetallic compound layer is 0.1 to 1.0. ¦ 6. The multilayer ceramic capacitor of claim 1, wherein a size of the plurality of metal particles is 0.5 to 3.0 μm. ¦ 7. The multilayer ceramic capacitor of claim 1, wherein a content of the conductive metal having the melting point lower than the curing temperature of the base resin is 10 wt % or more and less than 33 wt %. ¦ 8. The multilayer ceramic capacitor of claim 1, wherein a ratio of the number of voids in the second intermetallic compound layer to the number of voids in the first intermetallic compound layer is less than 1.0. ¦ 9. A multilayer ceramic capacitor, comprising: a body including a dielectric layer and an internal electrode; andan external electrode disposed on one surface of the body,wherein the external electrode comprises:an electrode layer, in contact with the internal electrode;a first intermetallic compound layer disposed on the electrode layer and made of a first intermetallic compound;a second intermetallic compound layer disposed on the first intermetallic compound layer and made of a second intermetallic compound; anda conductive resin layer disposed on the second intermetallic compound layer and including a plurality of metal particles, a base resin and a conductive metal having a melting point lower than a curing temperature of the base resin,wherein the number of voids in the second intermetallic compound layer is less than the number of voids in the first intermetallic compound layer. ¦ 10. The multilayer ceramic capacitor of claim 9, wherein the plurality of metal particles are silver (Ag), and the conductive metal having a melting point lower than the curing temperature of the base resin is tin (Sn). ¦ 11. The multilayer ceramic capacitor of claim 10, wherein the conductive resin layer does not contain Cu particles. ¦ 12. The multilayer ceramic capacitor of claim 10, wherein the conductive resin layer contains Cu particles, and in the conducive region layer, a content of the Cu particles is less than a content of the Ag particles. ¦ 13. The multilayer ceramic capacitor of claim 9, wherein the first intermetallic compound is Cu3Sn. ¦ 14. The multilayer ceramic capacitor of claim 9, wherein the second intermetallic compound is Cu6Sn5. ¦ 15. The multilayer ceramic capacitor of claim 9, wherein the ratio of a thickness of the first intermetallic compound layer to a thickness of the second intermetallic compound layer is 0.1 to 1.0. ¦ 16. The multilayer ceramic capacitor of claim 9, wherein the size of the plurality of metal particles is 0.5 to 3.0 μm. ¦ 17. The multilayer ceramic capacitor of claim 9, wherein the content of the conductive metal having a melting point lower than the curing temperature of the base resin is 10 wt % or more and less than 33 wt %. ¦ 18. The multilayer ceramic capacitor of claim 9, wherein a ratio of moisture permeability of the second intermetallic compound layer to moisture permeability of the first intermetallic compound layer is 0.5 or less. | 1. A multilayer ceramic capacitor, comprising: a body including a dielectric layer and an internal electrode; andan external electrode disposed on one surface of the body,wherein the external electrode comprises:an electrode layer, in contact with the internal electrode;a first intermetallic compound layer disposed on the electrode layer and made of Cu3Sn, a first intermetallic compound;a second intermetallic compound layer disposed on the first intermetallic compound layer and made of Cu6Sn5, a second intermetallic compound; anda conductive resin layer disposed on the second intermetallic compound layer and including a plurality of metal particles, abase resin and a conductive metal having a melting point lower than a curing temperature of the base resin. | CPC_H01G | 4921005005855
16/782586 | US | P | Dielectric powder and multilayer capacitor using the same | A dielectric powder includes a core-shell structure including a core region formed in an inner portion thereof and a shell region covering the core region. The core region includes barium titanate (BaTiO3) doped with a metal oxide, and the shell region is formed of a ferroelectric material. | 1. A dielectric powder comprising a core-shell structure including a core region formed in an inner portion thereof and a shell region covering the core region, wherein the core region includes barium titanate (BaTiO3) doped with a metal oxide, andthe shell region is formed of a ferroelectric material, andwherein the metal oxide comprises at least one selected from the group consisting of Dy, Ce, Al, La, Bi and Cu. ¦ 2. The dielectric powder of claim 1, further comprising: a coating layer including a heterogeneous element and covering a surface of the shell region,wherein the heterogeneous element includes at least one of Sr, Sn, Dy, Mg, Mn, Na, and Si. ¦ 3. The dielectric powder of claim 2, wherein the coating layer has a thickness within a range of 1 to 2 nm. ¦ 4. The dielectric powder of claim 1, wherein the core region has a diameter larger than a thickness of the shell region. ¦ 5. The dielectric powder of claim 1, wherein the core region has a diameter of 60 nm or less, and the shell region has a thickness within a range of 10 to 40 nm. ¦ 6. The dielectric powder of claim 1, wherein a total diameter of the core region and the shell region is 100 nm or less. ¦ 7. The dielectric powder of claim 1, wherein the core region is formed by grain growth of the barium titanate (BaTiO3) doped with the metal oxide. ¦ 8. A multilayer capacitor comprising: a body including a plurality of dielectric layers and first and second internal electrodes alternately disposed with the dielectric layer interposed therebetween; andfirst and second external electrodes disposed to be electrically connected to exposed portions of the first and second internal electrodes in the body, respectively;wherein the dielectric layer includes a dielectric having a core-shell structure including a core region formed in an inner portion thereof and a shell region covering the core region,the core region includes barium titanate (BaTiO3) doped with a metal oxide,the shell region is formed of a ferroelectric material, andwherein the metal oxide comprises at least one selected from the group consisting of Dy, Ce, Al, La, Bi and Cu. ¦ 9. The multilayer capacitor of claim 8, wherein the dielectric further includes a coating layer including a heterogeneous element and covering a surface of the shell region, and the heterogeneous element includes at least one of Sr, Sn, Dy, Mg, Mn, Na, and Si. ¦ 10. The multilayer capacitor of claim 8, wherein, in the dielectric, the core region has a diameter larger than a thickness of the shell region. ¦ 11. The multilayer capacitor of claim 8, wherein, in the dielectric, the core region has a diameter of 60 nm or less, and the shell region has a thickness within a range of 10 to 40 nm. ¦ 12. The multilayer capacitor of claim 8, wherein in the dielectric, a total diameter of the core region and the shell region is 100 nm or less. ¦ 13. A multilayer capacitor comprising: a body including a plurality of dielectric layers and first and second internal electrodes alternately disposed with the dielectric layer interposed therebetween; andfirst and second external electrodes disposed to be electrically connected to exposed portions of the first and second internal electrodes in the body, respectively;wherein the dielectric layer includes a dielectric grain having a core-shell structure including a core region formed in an inner portion thereof and a shell region covering the core region,the core region includes barium titanate (BaTiO3) doped with a metal oxide,the shell region is formed of a ferroelectric material,wherein the metal oxide comprises at least one selected from the group consisting of Dy, Ce, Al, La, Bi and Cu. ¦ 14. The multilayer capacitor of claim 13, wherein the dielectric grain further includes a coating layer including a heterogeneous element and covering a surface of the shell region, and the heterogeneous element includes at least one of Sr, Sn, Dy, Mg, Mn, Na, and Si. ¦ 15. The multilayer capacitor of claim 13, wherein, in the dielectric grain, the core region has a diameter larger than a thickness of the shell region. ¦ 16. The multilayer capacitor of claim 13, wherein, in the dielectric grain, the core region has a diameter of 60 nm or less, and the shell region has a thickness within a range of 10 to 40 nm. ¦ 17. The multilayer capacitor of claim 13, wherein in the dielectric grain, a total diameter of the core region and the shell region is 100 nm or less. | 1. A dielectric powder comprising a core-shell structure including a core region formed in an inner portion thereof and a shell region covering the core region, wherein the core region includes barium titanate (BaTiO3) doped with a metal oxide, andthe shell region is formed of a ferroelectric material, andwherein the metal oxide comprises at least one selected from the group consisting of Dy, Ce, Al, La, Bi and Cu. | CPC_H01G | 4921005005858
16/390905 | US | P | High energy density capacitor with high aspect micrometer structures and a giant colossal dielectric material | A high density energy storage system including a giant-colossal dielectric thin film material electrically insulating between two electrodes configured to have increased overlapping surface area. | 1. A method of providing a high energy density capacitor system, the method comprising: assembling a plurality of capacitor modules each including: a first electrode having a first electrical terminal, first protrusions having a substantially uniform width with a height to width ratio of at least 100 to 1, and a first electrically conductive bus bar that electrically an physically couples each of the first protrusions together and to the first electrical terminal;a second electrode adjacent to the first electrode;a non-conductive film comprising a giant-colossal dielectric material positioned between the first electrode and the second electrode such that the first electrode and the second electrode are not electrically coupled to each other; andstacking the modules between two end plates, wherein the second electrode comprises a plurality of cavities and the first electrode comprises a slab and the first protrusions extend from the slab and fill the cavities. ¦ 2. The method of claim 1, wherein the first electrode comprises a first slab and the first protrusions are a plurality of first concentric rings that protrude from a bottom of the first slab, and the second electrode comprises a second slab, a second electrical terminal, second protrusions with a height to width ratio of at least 100 to 1, and a second electrically conductive bus bar that electrically an physically couples each of the second protrusion together and to the second electrical terminal, wherein the second protrusions are a plurality of second concentric rings that protrude from a top of the second slab. ¦ 3. The method of claim 2, wherein the plurality of first concentric rings and second concentric rings are configured to interlock when the bottom of the first electrode is positioned on the top of the second electrode. ¦ 4. The method of claim 3, wherein one or more of the capacitor modules comprise one or more cooling channels that extend through both the first electrode and the second electrode. ¦ 5. The method of claim 1, wherein a perimeter of each of the cavities and each of the protrusions are hexagonal. ¦ 6. The method of claim 1, wherein a perimeter of each of the cavities and each of the protrusions are square. ¦ 7. The method of claim 1, wherein a perimeter of each of the cavities and each of the protrusions are triangular. ¦ 8. The method of claim 1, wherein a perimeter of each of the cavities and each of the protrusions are circular. ¦ 9. The method of claim 1, further comprising electrically coupling two or more of the capacitor modules in series, in parallel or both. ¦ 10. A method of providing a high energy density capacitor system, the method comprising: assembling a plurality of capacitor modules each including: a first electrode having a first electrical terminal, first protrusions with a height to width ratio of at least 100 to 1, and a first electrically conductive bus bar that electrically an physically couples each of the first protrusions together and to the first electrical terminal;a second electrode adjacent to the first electrode;a non-conductive film comprising a giant-colossal dielectric material positioned between the first electrode and the second electrode such that the first electrode and the second electrode are not electrically coupled to each other; andstacking the modules between two end plates, wherein the non-conductive film comprises a low leakage dielectric layer and a high break down dielectric layer that sandwich a layer of the giant-colossal dielectric material between the first electrode and the second electrode. ¦ 11. The method of claim 10, wherein a breakdown value of the high break down dielectric layer is 0.5 to 2 volts per nanometer of thickness and electronic leakage value of the low leakage dielectric layer is less than or equal to 0.5 percent. ¦ 12. The method of claim 10, wherein the giant-colossal dielectric material is comprised of compound dielectric material of two or more dielectric materials. ¦ 13. The method of claim 10, wherein the giant-colossal dielectric material is comprised of complex dielectric material of two or more dielectric materials. ¦ 14. A method of providing a capacitor module for use in a high energy density capacitor system, the method comprising: forming a first electrode having first protrusions including a substantially uniform width with a height to width ratio of at least 100 to 1;forming a second electrode adjacent to the first electrode; andsandwiching a non-conductive film comprising a giant-colossal dielectric material positioned between the first electrode and the second electrode thereby forming the capacitor module such that the first electrode and the second electrode are not electrically coupled to each other, wherein the second electrode comprises a plurality of cavities and the first electrode comprises a slab and the first protrusions extend from the slab and fill the cavities. ¦ 15. The method of claim 14, wherein the first electrode comprises a first slab and the first protrusions are a plurality of first concentric rings that protrude from a bottom of the first slab, and the second electrode comprises a second slab, a second electrical terminal, second protrusions with a height to width ratio of at least 100 to 1, and a second electrically conductive bus bar that electrically an physically couples each of the second protrusion together and to the second electrical terminal, wherein the second protrusions are a plurality of second concentric rings that protrude from a top of the second slab. ¦ 16. The method of claim 15, wherein the plurality of first concentric rings and second concentric rings are configured to interlock when the bottom of the first electrode is positioned on the top of the second electrode. ¦ 17. The method of claim 16, wherein one or more cooling channels extend through both the first electrode and the second electrode. ¦ 18. A method of providing a high energy density capacitor system, the method comprising: providing a first electrode having a first electrical terminal, one or more first cooling channels, first protrusions and a first electrically conductive bus bar that electrically an physically couples each of the first protrusions together and to the first electrical terminal;providing a second electrode having a second electrical terminal, one or more second cooling channels, second protrusions and a second electrically conductive bus bar that electrically an physically couples each of the second protrusions together and to the second electrical terminal;coupling the second electrode to the first electrode such that the second electrode is adjacent to the first electrode and the first cooling channels align with the second cooling channels; andpositioning a non-conductive film comprising a giant-colossal dielectric material between the first electrode and the second electrode such that the first electrode and the second electrode are not electrically coupled to each other. ¦ 19. The method of claim 18, wherein the cooling channels are filled with a cooling liquid. ¦ 20. A method of providing a capacitor module for use in a high energy density capacitor system, the method comprising: forming a first electrode having first protrusions with a height to width ratio of at least 100 to 1;forming a second electrode adjacent to the first electrode; andsandwiching a non-conductive film comprising a giant-colossal dielectric material positioned between the first electrode and the second electrode thereby forming the capacitor module such that the first electrode and the second electrode are not electrically coupled to each other, wherein the non-conductive film comprises a low leakage dielectric layer and a high break down dielectric layer that sandwich a layer of the giant-colossal dielectric material between the first electrode and the second electrode. | 1. A method of providing a high energy density capacitor system, the method comprising: assembling a plurality of capacitor modules each including: a first electrode having a first electrical terminal, first protrusions having a substantially uniform width with a height to width ratio of at least 100 to 1, and a first electrically conductive bus bar that electrically an physically couples each of the first protrusions together and to the first electrical terminal;a second electrode adjacent to the first electrode;a non-conductive film comprising a giant-colossal dielectric material positioned between the first electrode and the second electrode such that the first electrode and the second electrode are not electrically coupled to each other; andstacking the modules between two end plates, wherein the second electrode comprises a plurality of cavities and the first electrode comprises a slab and the first protrusions extend from the slab and fill the cavities. | CPC_H01G | 4921005005859
16/517307 | US | P | Capacitive energy storage device | Capacitive energy storage devices (CESDs) are disclosed, along with methods of making and using the CESDs. A CESD includes an array of electrodes with spaces between the electrodes. A dielectric material occupies spaces between the electrodes; regions of the dielectric material located between adjacent electrodes define capacitive elements. The disclosed CESDs are useful as energy storage devices and/or memory storage devices. | 1. A capacitive energy storage device (CESD), comprising: an array of electrodes comprising n groups of electrodes in one or more planes, where n is an integer greater than 2, each electrode having a central axis AC perpendicular to the plane in which the electrode is located, the array comprising a grid pattern of a plurality of rows of electrodes in each of the one or more planes with spaces between the electrodes, each of the plurality of rows in a plane constituting a group of electrodes;a separate row electrical interconnect for each group of electrodes, each row electrical interconnect comprising an electrically conductive filament connecting electrodes of a group in series, wherein a width of the electrodes forming the array of electrodes, as viewed in a top plan view, is larger than a width of the row electrical interconnect;a separate edge connector for each separate row electrical interconnect, wherein a terminal end of the row electrical interconnect is coupled to the edge connector; anda dielectric material occupying the spaces between the electrodes and contacting the electrodes, wherein regions of the dielectric material located between adjacent electrodes define capacitive elements, whereinthe array comprises staggered rows of electrodes in each of the one or more planes such that the central axis of each electrode in a row is not aligned with the central axes of electrodes in an adjacent row; orthe array comprises offset diagonal rows of electrodes in each of the one or more planes. ¦ 2. The CESD of claim 1, wherein a central axis-to-central axis spacing between adjacent electrodes is within a range of 5 nm to 5 mm. ¦ 3. The CESD of claim 1, wherein each of the row electrical interconnects comprises an electrically insulated metal, a carbonized polymer, conductive carbon, or an electrically conductive polymer. ¦ 4. The CESD of claim 1, wherein the electrodes comprise conductive carbon, a conductive organic material, a conductive metal, or a semiconductor. ¦ 5. The CESD of claim 1, further comprising a planar nonconductive substrate, wherein: the array of electrodes is disposed on the substrate, the central axis AC of each electrode extending generally perpendicular to the substrate; andthe dielectric material is disposed on the substrate and occupies the spaces between the electrodes. ¦ 6. The CESD of claim 1, wherein each capacitive element has an intrinsic capacitance, and the intrinsic capacitance is modified by a voltage applied between two electrodes adjacent to the capacitive element. ¦ 7. The CESD of claim 1, wherein each electrode has a right circular configuration, an elliptic cylindrical configuration, a polygonal cylindrical configuration, a spherical configuration, or a hemispherical configuration. ¦ 8. The CESD of claim 1, wherein: (i) each electrode has a height along the central axis of from 50 nm to 1200 μm; or(ii) each electrode in a group of electrodes has substantially the same height along the central axis; or(iii) each electrode in the array has substantially the same height along the central axis; or(iv) any combination of (i), (ii), and (iii). ¦ 9. The CESD of claim 1, wherein the dielectric material has a relative permittivity greater than 3.9. ¦ 10. The CESD of claim 1, wherein the dielectric material comprises a conductive or nonconductive polymer, an inorganic metal oxide, a mixture of metal oxides, or any combination thereof. ¦ 11. A capacitive energy storage device (CESD) stack, comprising: a plurality of stacked CESDs according to claim 1, each CESD further comprising a non-conductive substrate on which the electrodes are disposed; ora plurality of stacked CESDs according to claim 1 and an insulative sealing layer disposed between each pair of adjacent CESDs in the CESD stack. ¦ 12. A method for using a capacitive energy storage device (CESD), comprising: providing a CESD according to claim 1; andapplying a voltage across a capacitive element disposed between an electrode of a first group of electrodes and an adjacent electrode of a second group of electrodes, wherein the capacitive element is a region of the dielectric material located between the electrode of the first group and the adjacent electrode of the second group, thereby charging the capacitive element to a voltage V1. ¦ 13. The method of claim 12, wherein applying a voltage across the capacitive element comprises: applying a voltage to a first row electrical interconnect connecting electrodes of the first group in series; andconnecting a second row electrical interconnect to Vss, the second row electrical interconnect connecting the electrodes of the second group in series. ¦ 14. The method of claim 12, further comprising supplying energy from the CESD to a load by: providing a circuit including the CESD and a load connected to the CESD, wherein the capacitive element is charged to the voltage V1; andapplying a reversed polarization electric potential across the capacitive element for a discharge period of time, wherein the reversed polarization electric potential is less than the voltage V1 and less than a voltage that would be generated by the capacitive element in a high impedance state, thereby supplying power from the capacitive element to the load. ¦ 15. The CESD of claim 1, wherein the array comprises offset diagonal rows of electrodes in each of the one or more planes. ¦ 16. A method of making a capacitive energy storage device (CESD), comprising: forming an array of electrodes at least partially embedded within or in contact with a dielectric material, the array of electrodes comprising n groups of electrodes arranged in a single plane, where n is an integer greater than 2, each electrode having a central axis AC perpendicular to the plane, the array comprising a grid pattern of rows of electrodes with spaces between the electrodes, each row constituting a group of electrodes, wherein the array comprises staggered rows of electrodes such that the central axis of each electrode in a row is not aligned with the central axes of electrodes in an adjacent row, orthe array comprises offset diagonal rows of electrodes;separately connecting electrodes of each group in series with a separate row electrical interconnect, each row electrical interconnect comprising an electrically conductive filament connecting electrodes of a group in series, wherein a width of the electrodes forming the array of electrodes, as viewed in a top plan view, is larger than a width of the row electrical interconnect; andconnecting a terminal end of each separate row electrical interconnect to a separate edge connector, thereby forming the CESD. ¦ 17. The method of claim 16, wherein forming the array of electrodes at least partially embedded within the dielectric material comprises: forming the array of electrodes; anddisposing the dielectric material in the spaces between the electrodes. ¦ 18. The method of claim 16, wherein forming the array of electrodes comprises forming the electrodes on a substrate by nanolithography, microlithography, shadow-mask polymerization, laser marking, imprint, inkjet, gravure, flexographic, or a screen printing process. ¦ 19. The method of claim 16, wherein forming the array of electrodes embedded within the dielectric material comprises: forming a layer of a dielectric material on a substrate; andat least partially embedding the electrodes in the dielectric material or placing the electrodes in contact with the dielectric material to form the array of electrodes. ¦ 20. The method of claim 19, further comprising: patterning the dielectric material to form a plurality of cavities in the dielectric material; andfilling the cavities with an electrode material, thereby at least partially embedding the electrodes in the dielectric material. | 1. A capacitive energy storage device (CESD), comprising: an array of electrodes comprising n groups of electrodes in one or more planes, where n is an integer greater than 2, each electrode having a central axis AC perpendicular to the plane in which the electrode is located, the array comprising a grid pattern of a plurality of rows of electrodes in each of the one or more planes with spaces between the electrodes, each of the plurality of rows in a plane constituting a group of electrodes;a separate row electrical interconnect for each group of electrodes, each row electrical interconnect comprising an electrically conductive filament connecting electrodes of a group in series, wherein a width of the electrodes forming the array of electrodes, as viewed in a top plan view, is larger than a width of the row electrical interconnect;a separate edge connector for each separate row electrical interconnect, wherein a terminal end of the row electrical interconnect is coupled to the edge connector; anda dielectric material occupying the spaces between the electrodes and contacting the electrodes, wherein regions of the dielectric material located between adjacent electrodes define capacitive elements, whereinthe array comprises staggered rows of electrodes in each of the one or more planes such that the central axis of each electrode in a row is not aligned with the central axes of electrodes in an adjacent row; orthe array comprises offset diagonal rows of electrodes in each of the one or more planes. | CPC_H01G | 4921005005860
16/570052 | US | P | Voltage tunable multilayer capacitor | A tunable multilayer capacitor is provided. The capacitor comprises first active electrodes that are in electrical contact with a first active termination and alternating second active electrodes that are in electrical contact with a second active termination. The capacitor also comprises first DC bias electrodes that are in electrical contact with a first DC bias termination and alternating second DC bias electrodes that are in electrical contact with a second DC bias termination. A plurality of dielectric layers are disposed between the alternating first and second active electrodes and between the alternating first and second bias electrodes. At least a portion of the dielectric layers contain a dielectric material that exhibits a variable dielectric constant upon the application of an applied voltage. | 1. A tunable multilayer capacitor comprising: first active electrodes that are in electrical contact with a first active termination and second active electrodes that are in electrical contact with a second active termination;first DC bias electrodes that are in electrical contact with a first DC bias termination and alternating second DC bias electrodes that are in electrical contact with a second DC bias termination;one or more floating electrodes that are free of connection with the first active termination, second active termination, first DC bias termination, and second DC bias termination; anda plurality of dielectric layers disposed between the one or more floating electrodes, between the first and second active electrodes, and between the alternating first and second DC bias electrodes, wherein at least a portion of the dielectric layers contains a tunable dielectric material that exhibits a variable dielectric constant upon application of an applied voltage. ¦ 2. The capacitor of claim 1, wherein the tunable dielectric material has a voltage tunability coefficient of from about 10% to about 90%, wherein the voltage tunability coefficient is determined according to the following general equation: T=100×(ε0−εV)/ε0 wherein, T is the voltage tunability coefficient;ε0 is a static dielectric constant of the material without the applied voltage; andεV is a variable dielectric constant of the material after application of the applied voltage. ¦ 3. The capacitor of claim 2, wherein the static dielectric constant of the tunable dielectric material is from about 100 to about 10,000 as determined in accordance with ASTM D2149-13 at an operating temperature of 25° C. and frequency of 1 kHz. ¦ 4. The capacitor of claim 1, wherein the tunable dielectric material includes one or more ferroelectric base phases. ¦ 5. The capacitor of claim 4, wherein the tunable dielectric material is a perovskite, tungsten bronze material, layered structure material, or a combination thereof. ¦ 6. The capacitor of claim 5, wherein the pervoskite includes a barium strontium titanate of the formula BaxCa1-xTiO3, wherein x is from 0 to 1. ¦ 7. The capacitor of claim 1, wherein the first and second DC bias terminations have an opposite polarity. ¦ 8. The capacitor of claim 1, wherein the first and second active terminations and the first and second DC bias terminations are disposed symmetrically about the capacitor. ¦ 9. The capacitor of claim 1, wherein the capacitor contains opposing first and second end regions that are spaced apart in a longitudinal direction and opposing first and side regions that are spaced apart in a lateral direction. ¦ 10. The capacitor of claim 9, wherein the first and second active terminations are located at respective end regions of the capacitor and the first and second DC bias terminations are located at respective side regions of the capacitor. ¦ 11. The capacitor of claim 10, wherein the first and second active terminations are spaced equidistant from a longitudinal axis and lateral axis extending through a geometric center of the capacitor, and further wherein the first and second DC bias terminations are spaced equidistant from a longitudinal axis and lateral axis extending through a geometric center of the capacitor. ¦ 12. The capacitor of claim 9, wherein the first active termination and second active termination are located on a side region, and wherein the first DC bias termination and the second DC bias termination are both located on another side region opposite to the active terminations. ¦ 13. The capacitor of claim 12, wherein the first and second active terminations are spaced equidistant from a longitudinal axis and lateral axis extending through a geometric center of the capacitor, and further wherein the first and second bias DC terminations are spaced equidistant from a longitudinal axis and lateral axis extending through a geometric center of the capacitor. ¦ 14. The capacitor of claim 9, wherein the first and second active electrode terminations are located at opposite side regions in an offset configuration, and further wherein the first and second DC bias terminations are located at opposite side regions in an offset configuration. ¦ 15. The capacitor of claim 14, wherein the first and second active terminations are spaced equidistant from a longitudinal axis and lateral axis extending through a geometric center of the capacitor, and further wherein the first and second DC bias terminations are spaced equidistant from a longitudinal axis and lateral axis extending through a geometric center of the capacitor. ¦ 16. The capacitor of claim 1, wherein the capacitor is capable of being tuned to a capacitance value of about 100 pF or more. ¦ 17. The capacitor of claim 1, wherein the capacitor is capable of being tuned to a capacitance value of less than about 100 pF. ¦ 18. The capacitor of claim 1, wherein the first DC bias electrodes contain tabs extending to the first DC bias termination, the second DC bias electrodes contain tabs extending to the second DC bias termination, or a combination thereof. ¦ 19. The capacitor of claim 1, wherein the first active electrodes and the second active electrodes are evenly spaced apart by a first distance, and the first DC bias electrodes and second DC bias electrodes are evenly spaced apart by a second distance that is approximately the same as distance between the first DC bias electrodes and the second DC bias electrodes. ¦ 20. The capacitor of claim 1, wherein the first active electrodes and the second active electrodes are evenly spaced apart by a first distance, and the first DC bias electrodes and second DC bias electrodes are evenly spaced apart by a second distance that is greater than the first distance between the first DC bias electrodes and the second DC bias electrodes. ¦ 21. The capacitor of claim 1, wherein the first active electrodes and the second active electrodes are evenly spaced apart by a first distance, and the first DC bias electrodes and second DC bias electrodes are evenly spaced apart by a second distance that is less than the first distance between the first DC bias electrodes and the second DC bias electrodes. ¦ 22. A circuit comprising the capacitor of claim 1 and a power source that supplies a DC bias voltage to the capacitor through the first and second DC bias terminations. ¦ 23. A method for tuning the capacitor of claim 1 comprising supplying a DC bias voltage to the capacitor through the first and second DC bias terminations. ¦ 24. The method of claim 23, wherein the DC bias voltage is about 50% or less than a breakdown voltage of the tunable dielectric material in the capacitor. ¦ 25. The method of claim 23, wherein the DC bias voltage is from about 0.5 to about 100 V. | 1. A tunable multilayer capacitor comprising: first active electrodes that are in electrical contact with a first active termination and second active electrodes that are in electrical contact with a second active termination;first DC bias electrodes that are in electrical contact with a first DC bias termination and alternating second DC bias electrodes that are in electrical contact with a second DC bias termination;one or more floating electrodes that are free of connection with the first active termination, second active termination, first DC bias termination, and second DC bias termination; anda plurality of dielectric layers disposed between the one or more floating electrodes, between the first and second active electrodes, and between the alternating first and second DC bias electrodes, wherein at least a portion of the dielectric layers contains a tunable dielectric material that exhibits a variable dielectric constant upon application of an applied voltage. | CPC_H01G | 4921005005861
16/844225 | US | P | Ceramic capacitor having metal or metal oxide in side margin portions, and method of manufacturing the same | A multilayer ceramic capacitor includes: a ceramic body including dielectric layers and having first and second surfaces opposing each other, third and fourth surfaces connecting the first and second surfaces to each other, and fifth and sixth surfaces connected to the first to fourth surfaces and opposing each other; a plurality of internal electrodes disposed in the ceramic body, each exposed to the first and second surfaces and having one ends exposed to the third or fourth surface; and a first side margin portion and a second side margin portion disposed, respectively, on the first and second surfaces of the ceramic body, wherein a metal or a metal oxide is disposed in each of the first and second side margin portions, and a ratio of a diameter of the metal or the metal oxide to a thickness of the dielectric layer is 0.8 or less. | 1. A multilayer ceramic capacitor comprising: a ceramic body including dielectric layers and having first and second surfaces opposing each other, third and fourth surfaces opposing each other and connecting the first and second surfaces to each other, and fifth and sixth surfaces opposing each other and connected to the first to fourth surfaces;a plurality of internal electrodes disposed in the ceramic body and having the dielectric layers disposed therebetween, each internal electrode exposed to the first and second surfaces and having one end exposed to the third or fourth surface; anda first side margin portion and a second side margin portion disposed, respectively, on the first and second surfaces of the ceramic body,wherein a metal or a metal oxide is disposed in each of the first and second side margin portions, and the metal or the metal oxide is disposed in regions of the first and second side margin portions adjacent to the dielectric layers in a width direction, and a diameter of the metal or the metal oxide is smaller than a thickness of each of the dielectric layers. ¦ 2. The multilayer ceramic capacitor of claim 1, wherein the metal is nickel (Ni), and the metal oxide is an oxide including nickel (Ni) and magnesium (Mg). ¦ 3. The multilayer ceramic capacitor of claim 1, wherein a ratio of a diameter of the metal or the metal oxide to a thickness of each of the dielectric layers is 0.8 or less. ¦ 4. The multilayer ceramic capacitor of claim 1, wherein a ratio of a thickness of a region of the first or second side margin portion in contact with a distal end of an outermost layer among the plurality of internal electrodes to a thickness of a region of the first or second side margin portion in contact with a distal end of a central layer among the plurality of internal electrodes ranges from 0.9 to 1.0. ¦ 5. The multilayer ceramic capacitor of claim 1, wherein a ratio of a thickness of a region of the first or second side margin portion in contact with an edge of the ceramic body to a thickness of a region of the first or second side margin portion in contact with a distal end of a central layer among the plurality of internal electrodes ranges from 0.9 to 1.0. ¦ 6. The multilayer ceramic capacitor of claim 1, wherein the thickness of each of the dielectric layers is 0.4 μm or less, and a thickness of each internal electrode is 0.4 μm or less. ¦ 7. The multilayer ceramic capacitor of claim 1, wherein an average thickness of each of the first and second side margin portions ranges from 2 μm to 10 μm. ¦ 8. The multilayer ceramic capacitor of claim 1, wherein the ceramic body includes an active portion in which capacitance is formed by including the plurality of internal electrodes disposed to face each other with each of the dielectric layers interposed therebetween, and cover portions disposed on upper and lower surfaces of the active portion, respectively, and a thickness of each of the cover portions is 20 μm or less. ¦ 9. A method of manufacturing a multilayer ceramic capacitor, comprising: preparing first ceramic green sheets on which a plurality of first internal electrodes patterns are disposed at predetermined intervals and second ceramic green sheets on which a plurality of second internal electrodes patterns are disposed at predetermined intervals;forming a ceramic green sheet multilayer body by stacking the first and second ceramic green sheets, wherein the first internal electrodes patterns and the second internal electrodes patterns overlap each other;cutting the ceramic green sheet multilayer body to have side surfaces on which distal ends of the first internal electrodes patterns and the second internal electrodes patterns are exposed in a width direction;forming a first side margin portion and a second side margin portion, respectively, on the side surfaces to which the distal ends of the first internal electrodes patterns and the second internal electrodes patterns are exposed; andpreparing a ceramic body including internal electrodes having dielectric layers disposed therebetween by sintering the cut ceramic green sheet multilayer body,wherein a metal or a metal oxide is disposed in each of the first and second side margin portions, and the metal or the metal oxide is disposed in regions of the first and second side margin portions adjacent to the dielectric layers in the width direction, and a diameter of the metal or the metal oxide is smaller than a thickness of each of the dielectric layers. ¦ 10. The method of claim 9, wherein the metal is nickel (Ni), and the metal oxide is an oxide including nickel (Ni) and magnesium (Mg). ¦ 11. The method of claim 9, wherein a ratio of a diameter of the metal or the metal oxide to a thickness of each of the dielectric layers is 0.8 or less. ¦ 12. The method of claim 9, wherein a thickness of each of the first and second ceramic green sheets is 0.6 μm or less, and a thickness of each of the first and second internal electrode patterns is 0.5 μm or less. ¦ 13. The method of claim 9, wherein a ratio of a thickness of a region of the first or second side margin portion in contact with a distal end of an outermost layer among the internal electrodes to a thickness of a region of the first or second side margin portion in contact with a distal end of a central layer among the internal electrodes ranges from 0.9 to 1.0. ¦ 14. The method of claim 9, wherein a ratio of a thickness of a region of the first or second side margin portion in contact with an edge of the ceramic green sheet multilayer body to a thickness of a region of the first or second side margin portion in contact with a distal end of a central layer among the internal electrodes ranges from 0.9 to 1.0. ¦ 15. The method of claim 9, wherein an average thickness of each of the first and second side margin portions ranges from 2 μm to 10 μm. ¦ 16. The method of claim 9, wherein the ceramic body includes an active portion in which capacitance is formed by including the internal electrodes disposed to face each other with each of the dielectric layers interposed therebetween and cover portions disposed on upper and lower surfaces of the active portion, respectively, and a thickness of each of the cover portions is 20 μm or less. ¦ 17. The method of claim 9, wherein the thickness of each of the dielectric layers is 0.4 μm or less, and a thickness of each internal electrode is 0.4 μm or less. | 1. A multilayer ceramic capacitor comprising: a ceramic body including dielectric layers and having first and second surfaces opposing each other, third and fourth surfaces opposing each other and connecting the first and second surfaces to each other, and fifth and sixth surfaces opposing each other and connected to the first to fourth surfaces;a plurality of internal electrodes disposed in the ceramic body and having the dielectric layers disposed therebetween, each internal electrode exposed to the first and second surfaces and having one end exposed to the third or fourth surface; anda first side margin portion and a second side margin portion disposed, respectively, on the first and second surfaces of the ceramic body,wherein a metal or a metal oxide is disposed in each of the first and second side margin portions, and the metal or the metal oxide is disposed in regions of the first and second side margin portions adjacent to the dielectric layers in a width direction, and a diameter of the metal or the metal oxide is smaller than a thickness of each of the dielectric layers. | CPC_H01G | 4921004003558
16/279086 | US | P | Multilayer ceramic electronic component | A multilayer ceramic electronic component includes: a ceramic body including dielectric layers and a plurality of internal electrodes disposed to face each other with each of the dielectric layers interposed therebetween; and external electrodes disposed on external surfaces of the ceramic body and electrically connected to the internal electrodes, respectively, wherein the external electrode includes an electrode layer electrically connected to the internal electrodes and a conductive resin layer disposed on the electrode layer, and a sum of thicknesses of the electrode layer and the conductive resin layer in a cross section of the ceramic body in the first and second directions is 12 μm or more. | 1. A multilayer ceramic electronic component comprising: a ceramic body including an active portion having a plurality of internal electrodes disposed to face each other with dielectric layers interposed therebetween to form capacitance, and upper and lower cover portions respectively disposed above an uppermost internal electrode and below a lowermost internal electrode of the plurality of internal electrodes in a first stacking direction, the ceramic body having first and second surfaces opposing each other in the first stacking direction of the dielectric layers and internal electrodes, third and fourth surfaces opposing each other in a second direction and connected to the first and second surfaces, and fifth and sixth surfaces opposing each other in a third direction and connected to the first to fourth surfaces; andexternal electrodes disposed to cover the third and fourth surfaces of the ceramic body, disposed to extend to the fifth and sixth surfaces of the ceramic body, and electrically connected to the plurality of internal electrodes, respectively,wherein each of the external electrodes includes an electrode layer electrically connected to the internal electrodes and extending to the fifth and sixth surfaces of the ceramic body and a conductive resin layer disposed on the electrode layer,a sum of maximum thicknesses of the electrode layer and the conductive resin layer on the third or fourth surface of the ceramic body in a cross section of the ceramic body in the first and second directions is 12 μm or more,a thickness of each of the upper and lower cover portions in the first stacking direction is 20 μm or less, anda sum of maximum thicknesses of the electrode layer and the conductive resin layer on the fifth or sixth surface of the ceramic body in a cross section of the ceramic body in the first and third directions is smaller than a sum of maximum thicknesses of portions, of the electrode layer and the conductive resin layer on the third or fourth surface of the ceramic body, that overlay the upper or lower cover portion in the second direction in the cross section of the ceramic body in the first and second directions. ¦ 2. The multilayer ceramic electronic component of claim 1, wherein the sum of maximum thicknesses of the electrode layer and the conductive resin layer on the fifth or sixth surface of the ceramic body in the cross section of the ceramic body in the first and third directions is 10 μm or more. ¦ 3. The multilayer ceramic electronic component of claim 1, wherein the maximum thickness of the conductive resin layer is 2 μm or more. ¦ 4. The multilayer ceramic electronic component of claim 1, wherein a thickness of each dielectric layer is 0.4 μm or less, and a thickness of each internal electrode is 0.4 μm or less. ¦ 5. The multilayer ceramic electronic component of claim 1, wherein a plating layer is disposed on the conductive resin layer. ¦ 6. The multilayer ceramic electronic component of claim 5, wherein the plating layer comprises at least one tin plating layer. ¦ 7. The multilayer ceramic electronic component of claim 6, wherein the plating layer further comprises at least one nickel plating layer. ¦ 8. The multilayer ceramic electronic component of claim 7, wherein the at least one tin plating layer is disposed on the at least one nickel plating layer. ¦ 9. A multilayer ceramic electronic component comprising: a ceramic body including an active portion having a plurality of internal electrodes disposed to face each other with dielectric layers interposed therebetween to form capacitance, and upper and lower cover portions respectively disposed above an uppermost internal electrode and below a lowermost internal electrode of the plurality of internal electrodes in a first stacking direction, the ceramic body having first and second surfaces opposing each other in the first stacking direction of the dielectric layers and internal electrodes, third and fourth surfaces opposing each other in a second direction and connected to the first and second surfaces, and fifth and sixth surfaces opposing each other in a third direction and connected to the first to fourth surfaces; andexternal electrodes disposed to cover the third and fourth surfaces of the ceramic body, disposed to extend to the fifth and sixth surfaces of the ceramic body, and electrically connected to the plurality of internal electrodes, respectively,wherein each of the external electrode includes an electrode layer electrically connected to the internal electrodes and extending to the fifth and sixth surfaces of the ceramic body and a conductive resin layer disposed on the electrode layer,a sum of maximum thicknesses of the electrode layer and the conductive resin layer on the fifth or sixth surface of the ceramic body in a cross section of the ceramic body in the first and third directions is 10 μm or more,a thickness of each of the upper and lower cover portions in the first stacking direction is 20 μm or less, anda sum of maximum thicknesses of portions, of the electrode layer and the conductive resin layer on the third or fourth surface of the ceramic body, that overlay the upper or lower cover portion in the second direction in a cross section of the ceramic body in the first and second directions, is greater than the sum of maximum thicknesses of the electrode layer and the conductive resin layer on the fifth or sixth surface of the ceramic body in the cross section of the ceramic body in the first and third directions. ¦ 10. The multilayer ceramic electronic component of claim 9, wherein the sum of maximum thicknesses of the portions, of the electrode layer and the conductive resin layer on the third or fourth surface of the ceramic body, that overlay the upper or lower cover portion in the second direction in the cross section of the ceramic body in the first and second directions, is 12 μm or more. ¦ 11. The multilayer ceramic electronic component of claim 9, wherein the maximum thickness of the conductive resin layer is 2 μm or more. ¦ 12. The multilayer ceramic electronic component of claim 9, wherein a thickness of each dielectric layer is 0.4 μm or less, and a thickness of each internal electrode is 0.4 μm or less. ¦ 13. The multilayer ceramic electronic component of claim 9, wherein a plating layer is disposed on the conductive resin layer. ¦ 14. The multilayer ceramic electronic component of claim 13, wherein the plating layer comprises at least one tin plating layer. ¦ 15. The multilayer ceramic electronic component of claim 14, wherein the plating layer further comprises at least one nickel plating layer. ¦ 16. The multilayer ceramic electronic component of claim 15, wherein the at least one tin plating layer is disposed on the at least one nickel plating layer. | 1. A multilayer ceramic electronic component comprising: a ceramic body including an active portion having a plurality of internal electrodes disposed to face each other with dielectric layers interposed therebetween to form capacitance, and upper and lower cover portions respectively disposed above an uppermost internal electrode and below a lowermost internal electrode of the plurality of internal electrodes in a first stacking direction, the ceramic body having first and second surfaces opposing each other in the first stacking direction of the dielectric layers and internal electrodes, third and fourth surfaces opposing each other in a second direction and connected to the first and second surfaces, and fifth and sixth surfaces opposing each other in a third direction and connected to the first to fourth surfaces; andexternal electrodes disposed to cover the third and fourth surfaces of the ceramic body, disposed to extend to the fifth and sixth surfaces of the ceramic body, and electrically connected to the plurality of internal electrodes, respectively,wherein each of the external electrodes includes an electrode layer electrically connected to the internal electrodes and extending to the fifth and sixth surfaces of the ceramic body and a conductive resin layer disposed on the electrode layer,a sum of maximum thicknesses of the electrode layer and the conductive resin layer on the third or fourth surface of the ceramic body in a cross section of the ceramic body in the first and second directions is 12 μm or more,a thickness of each of the upper and lower cover portions in the first stacking direction is 20 μm or less, anda sum of maximum thicknesses of the electrode layer and the conductive resin layer on the fifth or sixth surface of the ceramic body in a cross section of the ceramic body in the first and third directions is smaller than a sum of maximum thicknesses of portions, of the electrode layer and the conductive resin layer on the third or fourth surface of the ceramic body, that overlay the upper or lower cover portion in the second direction in the cross section of the ceramic body in the first and second directions. | CPC_H01G | 4921004003559
16/869519 | US | P | Electrolytic capacitor | An electrolytic capacitor includes a capacitor element and an electrolyte solution. The capacitor element includes: an anode foil provided with a dielectric layer on the anode foil; a cathode foil disposed to face the anode foil; and a conductive polymer layer disposed between the anode foil and the cathode foil. The cathode foil is provided with a first layer disposed on the cathode foil, the first layer including at least one selected from the group consisting of carbon, nickel, a nickel compound, titanium, and a titanium compound. The conductive polymer layer includes a conductive polymer in contact with at least a part of a surface of the first layer. The surface of the first layer has projections and recesses. | 1. An electrolytic capacitor comprising: a capacitor element; andan electrolyte solution,the capacitor element including: an anode foil provided with a dielectric layer on the anode foil;a cathode foil disposed to face the anode foil and provided with a first layer on the cathode foil, the first layer including at least one selected from the group consisting of carbon, nickel, a nickel compound, titanium, and a titanium compound; anda conductive polymer layer disposed between the anode foil and the cathode foil, the conductive polymer layer including a conductive polymer in contact with at least a part of a surface of the first layer, whereinthe surface of the first layer has projections and recesses. ¦ 2. The electrolytic capacitor according to claim 1, wherein the projections form a region where the first layer is in contact with the conductive polymer and the recesses form a region where the first layer is not in contact with the conductive polymer. ¦ 3. The electrolytic capacitor according to claim 1, wherein the first layer includes a base layer disposed on the cathode foil. ¦ 4. The electrolytic capacitor according to claim 1, wherein the first layer includes at least one selected from the group consisting of titanium, and a titanium compound. ¦ 5. The electrolytic capacitor according to claim 1, wherein: the cathode foil has a roughened surface andthe roughened surface of the cathode foil has a surface expansion rate ranging from 1.5 cm2/cm2 to 500 cm2/cm2, inclusive. ¦ 6. The electrolytic capacitor according to claim 5, wherein the roughened surface of the cathode foil is provided by etching. ¦ 7. The electrolytic capacitor according to claim 1, wherein the electrolyte solution contains a first solvent having no boiling point or a boiling point of 180° C. or more. ¦ 8. The electrolytic capacitor according to claim 7, wherein the first solvent contains a polyol. ¦ 9. The electrolytic capacitor according to claim 7, wherein a proportion of the first solvent contained in the electrolyte solution is ranging from 3% by mass to 90% by mass, inclusive. | 1. An electrolytic capacitor comprising: a capacitor element; andan electrolyte solution,the capacitor element including: an anode foil provided with a dielectric layer on the anode foil;a cathode foil disposed to face the anode foil and provided with a first layer on the cathode foil, the first layer including at least one selected from the group consisting of carbon, nickel, a nickel compound, titanium, and a titanium compound; anda conductive polymer layer disposed between the anode foil and the cathode foil, the conductive polymer layer including a conductive polymer in contact with at least a part of a surface of the first layer, whereinthe surface of the first layer has projections and recesses. | CPC_H01G | 4921004003560
16/372777 | US | P | Conductive powder for inner electrode and capacitor | A conductive powder for an internal electrode includes a metal particle; and a graphene layer or an oxidized graphene layer disposed on at least a portion of a surface of the metal particle. | 1. A conductive powder for an internal electrode comprising: a metal particle; anda graphene layer or an oxidized graphene layer disposed on at least a portion of a surface of the metal particle. ¦ 2. The conductive powder of claim 1, wherein the metal particle and the graphene layer form a core-shell structure. ¦ 3. The conductive powder of claim 1, wherein Tg/D is equal to or less than 0.1, where D is a diameter of the metal particle, and Tg is a thickness of the graphene layer. ¦ 4. The conductive powder of claim 1, wherein the graphene layer has a ratio of carbon (C) atoms to oxygen (O) atoms of 5 or greater. ¦ 5. The conductive powder of claim 1, wherein the graphene layer contains nitrogen (N) in a content of 3.5 at % or less, based on a total content of the graphene layer. ¦ 6. The conductive powder of claim 1, wherein the graphene layer includes at least two layers. ¦ 7. The conductive powder of claim 1, wherein the graphene layer is disposed on an entirety of the surface of the metal particle. ¦ 8. The conductive powder of claim 1, wherein the graphene layer has a positive charge. ¦ 9. The conductive powder of claim 1, wherein the oxidized graphene layer has a negative charge. | 1. A conductive powder for an internal electrode comprising: a metal particle; anda graphene layer or an oxidized graphene layer disposed on at least a portion of a surface of the metal particle. | CPC_H01G | 4921003004606
16/270493 | US | P | Boron nitride and method of producing boron nitride | BN nanosheets are prepared by a method comprising heating to a temperature of at least 500° C., a mixture comprising: (1) an alkali borohydride, and (2) an ammonium salt. NaN3 may be included to increase the yield. No catalyst is required, and the product produced contains less than 0.1 atomic percent metal impurities. | 1. h-BN nanosheets, wherein the h-BN nanosheets contain less than 0.1 atomic percent metal impurities and have a full width at half maximum (FWHM) of the X-ray powder diffraction pattern for a d002 peak of at most 0.50 degrees,the h-BN nanosheets have an aspect ratio of at least 10:1, andthe h-BN nanosheets are not nanofibers. ¦ 2. The h-BN nanosheets of claim 1, wherein the h-BN nanosheets are few layer h-BN nanosheets. ¦ 3. The h-BN nanosheets of claim 2, wherein the h-BN nanosheets have 6 to 20 layers of BN. ¦ 4. The h-BN nanosheets of claim 1, wherein the h-BN nanosheets do not contain r-BN, as determined by X-ray powder diffraction. ¦ 5. The h-BN nanosheets of claim 1, wherein the h-BN nanosheets have a full width at half maximum (FWHM) of the X-ray powder diffraction pattern for a d002 peak of at most 0.30 degrees. ¦ 6. The h-BN nanosheets of claim 1, wherein the h-BN nanosheets have a full width at half maximum (FWHM) of the X-ray powder diffraction pattern for a d100 peak of at most 0.50 degrees. ¦ 7. The h-BN nanosheets of claim 1, wherein the h-BN nanosheets have a full width at half maximum (FWHM) of the X-ray powder diffraction pattern for a d100 peak of at most 0.25 degrees. ¦ 8. The h-BN nanosheets of claim 1, wherein the h-BN nanosheets have a particle size of 250 to 900 nm. ¦ 9. A capacitor, comprising: (a) a substrate,(b) a first conductive layer, on the substrate(c) an insulating layer, on the conductive layer, and(d) a second conductive layer, on the insulating layer,wherein the insulating layer comprises the h-BN nanosheets of claim 1. ¦ 10. The capacitor of claim 9, wherein the h-BN nanosheets are few layer h-BN nanosheets. ¦ 11. The capacitor of claim 9, wherein the h-BN nanosheets have 6 to 20 layers of BN. ¦ 12. The capacitor of claim 9, wherein the h-BN nanosheets do not contain r-BN, as determined by X-ray powder diffraction. ¦ 13. The capacitor of claim 9, wherein the h-BN nanosheets have a full width at half maximum (FWHM) of the X-ray powder diffraction pattern for a d002 peak of at most 0.30 degrees. ¦ 14. The capacitor of claim 9, wherein the h-BN nanosheets have a full width at half maximum (FWHM) of the X-ray powder diffraction pattern for a d100 peak of at most 0.50 degrees. ¦ 15. The capacitor of claim 9, wherein the h-BN nanosheets have a full width at half maximum (FWHM) of the X-ray powder diffraction pattern for a d100 peak of at most 0.25 degrees. ¦ 16. The h-BN nanosheets of claim 1, wherein the h-BN nanosheets have 6 to 20 layers of BN,the h-BN nanosheets do not contain r-BN, as determined by X-ray powder diffraction, andthe h-BN nanosheets have a particle size of 250 to 900 nm. ¦ 17. The h-BN nanosheets of claim 1, wherein the h-BN nanosheets have 6 to 20 layers of BN, andthe h-BN nanosheets have a full width at half maximum (FWHM) of the X-ray powder diffraction pattern for a d100 peak of at most 0.25 degrees. ¦ 18. The h-BN nanosheets of claim 1, wherein the h-BN nanosheets have a full width at half maximum (FWHM) of the X-ray powder diffraction pattern for a d002 peak of at most 0.30 degrees, andthe h-BN nanosheets have a full width at half maximum (FWHM) of the X-ray powder diffraction pattern for a d100 peak of at most 0.25 degrees. ¦ 19. The capacitor of claim 9, wherein the h-BN nanosheets have 6 to 20 layers of BN,the h-BN nanosheets do not contain r-BN, as determined by X-ray powder diffraction, andthe h-BN nanosheets have a particle size of 250 to 900 nm. ¦ 20. The capacitor of claim 9, wherein the h-BN nanosheets have 6 to 20 layers of BN, andthe h-BN nanosheets have a full width at half maximum (FWHM) of the X-ray powder diffraction pattern for a d100 peak of at most 0.25 degrees. | 1. h-BN nanosheets, wherein the h-BN nanosheets contain less than 0.1 atomic percent metal impurities and have a full width at half maximum (FWHM) of the X-ray powder diffraction pattern for a d002 peak of at most 0.50 degrees,the h-BN nanosheets have an aspect ratio of at least 10:1, andthe h-BN nanosheets are not nanofibers. | CPC_H01G | 4921003004608
16/281773 | US | P | Multilayer ceramic electronic component | A multilayer ceramic electronic component includes an element body in which dielectric layers and internal electrode layers having different polarities are laminated alternately. The dielectric layers contain a main component of a perovskite-type compound represented by (Ba1-a-bSraCab)m(Ti1-c-dZrcHfd)O3. 0.94<m<1.1, 0≤a≤1, 0≤b≤1, 0≤c≤1, and 0≤d≤1 are satisfied. The dielectric layers contain a first sub-component of 2.5 mol or more to the main component of 100 mol. The first sub-component contains a boron oxide and/or a lithium oxide. The internal electrode layers contain a main component of copper and/or silver. | 1. A multilayer ceramic electronic component comprising an element body in which dielectric layers and internal electrode layers having different polarities are laminated alternately, wherein the dielectric layers contain a main component of a perovskite-type compound represented by (Ba1-a-bSraCab)m(Ti1-c-dZrcHfd)O3,0.94<m<1.1, 0≤a≤1, 0≤b≤1, 0≤c≤1, and 0≤d≤1 are satisfied,the dielectric layers contain a first sub-component of 2.5 mol or more to the main component of 100 mol, a second sub-component of 0.2 to 1 mol to the main component of 100 mol, and a third sub-component of 0.1 to 2 mol to the main component of 100 mol,the first sub-component contains a boron oxide and optionally a lithium oxide, andthe second sub-component contains an oxide of Mn and/or Cr,the third sub-component is an oxide of a rare earth element R,the R is at least one of Sc, Y, La, Ce, Pr, Nd, Sm, Eu, Gd, Tb, Dy, Ho, Er, Tm, Yb, and Lu,the internal electrode layers contain a main component of copper and/or silver,the boron oxide of the first sub-component is present in an amount of 2.5 mol or more to the main component of 100 mol, andand a content ratio Bs/Bc is 0.5 to 0.95, in which an amount of boron contained in the dielectric layers located near the outer surface of the element body is Bs and an amount of boron contained in the dielectric layers located at a central portion of the element body is Bc. ¦ 2. The multilayer ceramic electronic component according to claim 1, wherein the dielectric layers contain a fourth sub-component, andthe fourth sub-component is an oxide of Mg. ¦ 3. The multilayer ceramic electronic component according to claim 1, wherein the first sub-component is present in an amount of 2.5 to 20 mol to the main component of 100 mol. ¦ 4. The multilayer ceramic electronic component according to claim 1, wherein the first sub-component is present in an amount of 2.5 to 10 mol to the main component of 100 mol. ¦ 5. The multilayer ceramic electronic component according to claim 1, wherein the first sub-component is boron oxide. ¦ 6. The multilayer ceramic electronic component according to claim 1, wherein a proportion of copper, silver, or a copper-silver alloy contained in the internal electrode layers is 80 wt % or more. | 1. A multilayer ceramic electronic component comprising an element body in which dielectric layers and internal electrode layers having different polarities are laminated alternately, wherein the dielectric layers contain a main component of a perovskite-type compound represented by (Ba1-a-bSraCab)m(Ti1-c-dZrcHfd)O3,0.94<m<1.1, 0≤a≤1, 0≤b≤1, 0≤c≤1, and 0≤d≤1 are satisfied,the dielectric layers contain a first sub-component of 2.5 mol or more to the main component of 100 mol, a second sub-component of 0.2 to 1 mol to the main component of 100 mol, and a third sub-component of 0.1 to 2 mol to the main component of 100 mol,the first sub-component contains a boron oxide and optionally a lithium oxide, andthe second sub-component contains an oxide of Mn and/or Cr,the third sub-component is an oxide of a rare earth element R,the R is at least one of Sc, Y, La, Ce, Pr, Nd, Sm, Eu, Gd, Tb, Dy, Ho, Er, Tm, Yb, and Lu,the internal electrode layers contain a main component of copper and/or silver,the boron oxide of the first sub-component is present in an amount of 2.5 mol or more to the main component of 100 mol, andand a content ratio Bs/Bc is 0.5 to 0.95, in which an amount of boron contained in the dielectric layers located near the outer surface of the element body is Bs and an amount of boron contained in the dielectric layers located at a central portion of the element body is Bc. | CPC_H01G | 4921003004612
16/859068 | US | P | Multilayer ceramic capacitor | A multilayer ceramic capacitor includes a laminated body and first and second external electrodes respectively on both end surfaces of the laminated body. When regions where first internal electrodes or second internal electrodes are not present are regarded as side margin portions in a cross section of the laminated body as viewed from the laminating direction, the side margin portions include multiple side margin layers, and the content of Si in the side margin layer closest to the internal electrode is lower than that in the side margin layer other than the side margin layer closest to the internal electrode. | 1. A multilayer ceramic capacitor comprising: a laminated body including a plurality of dielectric layers and a plurality of internal electrodes laminated in a lamination direction; anda plurality of external electrodes electrically connected to respective ones of the internal electrodes; whereinthe laminated body includes a first principal surface and a second principal surface opposed in the lamination direction, a first side surface and a second side surface opposed in a width direction perpendicular or substantially perpendicular to the lamination direction, and a first end surface and a second end surface opposed in a length direction perpendicular or substantially perpendicular to both the lamination direction and the width direction;the plurality of internal electrodes include first internal electrodes exposed at the first end surface, and second internal electrodes exposed at the second end surface;the laminated body includes outer layer portions provided at a top and a bottom of the laminated body in the lamination direction, and an inner layer portion between the outer layer portions;the plurality of external electrodes include a first external electrode covering the first end surface and electrically connected to the first internal electrodes, and a second external electrode covering the second end surface and electrically connected to the second internal electrodes;side margin portions sandwich the plurality of dielectric layers in the width direction;each of the side margin portions includes Si; andin at least one cross sectional view in the width and lamination directions, the Si included in at least one of the side margin portions includes a plurality of Si segregation portions, and at least two of the plurality of Si segregation portions are located in a region that has a dimension extending in the lamination direction of approximately 2.5 μm and a dimension extending in the width direction of approximately 2.5 μm. ¦ 2. The multilayer ceramic capacitor according to claim 1, wherein in the at least one cross sectional view, the at least two of the plurality of Si segregation portions include more than three Si segregation portions. ¦ 3. The multilayer ceramic capacitor according to claim 2, wherein the side margin portions have a dimension of about 5 μm or more and about 40 μm or less in the width direction. ¦ 4. A multilayer ceramic capacitor comprising: a laminated body including a plurality of dielectric layers and a plurality of internal electrodes laminated in a lamination direction; anda plurality of external electrodes electrically connected to respective ones of the internal electrodes; whereinthe laminated body includes a first principal surface and a second principal surface opposed in the lamination direction, a first side surface and a second side surface opposed in a width direction perpendicular or substantially perpendicular to the lamination direction, and a first end surface and a second end surface opposed in a length direction perpendicular or substantially perpendicular to both the lamination direction and the width direction;the plurality of internal electrodes include first internal electrodes exposed at the first end surface, and second internal electrodes exposed at the second end surface;the laminated body includes outer layer portions provided at a top and a bottom of the laminated body in the lamination direction, and an inner layer portion between the outer layer portions;the plurality of external electrodes include a first external electrode covering the first end surface and electrically connected to the first internal electrodes, and a second external electrode covering the second end surface and electrically connected to the second internal electrodes;side margin portions sandwich the plurality of dielectric layers in the width direction;each of the side margin portions includes Si;in at least one cross sectional view in the width and lamination directions, the Si included in at least one of the side margin portions includes a plurality of Si segregation portions, and at least two of the plurality of Si segregation portions overlap with one of the plurality of internal electrodes in the width direction; andthe side margin portions have a dimension of about 5 μm or more and about 40 μm or less in the width direction. ¦ 5. A multilayer ceramic capacitor comprising: a laminated body including a plurality of dielectric layers and a plurality of internal electrodes laminated in a lamination direction; anda plurality of external electrodes electrically connected to respective ones of the internal electrodes; whereinthe laminated body includes a first principal surface and a second principal surface opposed in the lamination direction, a first side surface and a second side surface opposed in a width direction perpendicular or substantially perpendicular to the lamination direction, and a first end surface and a second end surface opposed in a length direction perpendicular or substantially perpendicular to both the lamination direction and the width direction;the plurality of internal electrodes include first internal electrodes exposed at the first end surface, and second internal electrodes exposed at the second end surface;the laminated body includes outer layer portions provided at a top and a bottom of the laminated body in the lamination direction, and an inner layer portion between the outer layer portions;the plurality of external electrodes include a first external electrode covering the first end surface and electrically connected to the first internal electrodes, and a second external electrode covering the second end surface and electrically connected to the second internal electrodes;side margin portions sandwich the plurality of dielectric layers in the width direction; andin at least one cross sectional view in the width and lamination directions, at least one region of the laminated body extends in the width direction from a respective one of the first and second side surfaces to a location within the inner layer portion, Si is included at at least one location in the at least one region, and the Si that is included at the at least one location in the at least one region includes a plurality of segregation portions that are disposed in a row in the lamination direction. ¦ 6. The multilayer ceramic capacitor according to claim 5, wherein the side margin portions have a dimension of about 5 μm or more and about 40 μm or less in the width direction. ¦ 7. A multilayer ceramic capacitor comprising: a laminated body including a plurality of dielectric layers and a plurality of internal electrodes laminated in a lamination direction; anda plurality of external electrodes electrically connected to respective ones of the internal electrodes; whereinthe laminated body includes a first principal surface and a second principal surface opposed in the lamination direction, a first side surface and a second side surface opposed in a width direction perpendicular or substantially perpendicular to the lamination direction, and a first end surface and a second end surface opposed in a length direction perpendicular or substantially perpendicular to both the lamination direction and the width direction;the plurality of internal electrodes include first internal electrodes exposed at the first end surface, and second internal electrodes exposed at the second end surface;the laminated body includes outer layer portions provided at a top and a bottom of the laminated body in the lamination direction, and an inner layer portion between the outer layer portions;the plurality of external electrodes include a first external electrode covering the first end surface and electrically connected to the first internal electrodes, and a second external electrode covering the second end surface and electrically connected to the second internal electrodes;side margin portions sandwich the plurality of dielectric layers in the width direction;each of the side margin portions includes Si;in at least one cross sectional view in the width and lamination directions of at least one of the side margin portions, the at least one of the side margin portions includes at least two higher Si concentration regions and at least one lower Si concentration region in the lamination direction, the at least two higher Si concentration regions have a higher concentration of the Si than the at least one lower Si concentration region, and the at least one lower Si concentration region is located between adjacent ones of the at least two higher Si concentration regions in the lamination direction; andthe side margin portions have a dimension of about 5 μm or more and about 40 μm or less in the width direction. ¦ 8. The multilayer ceramic capacitor according to claim 7, wherein in the at least one cross sectional view, the at least two higher Si concentration regions include at least five higher Si concentration regions that have a higher concentration of the Si than the at least one lower Si concentration regions of the corresponding side margin portion. | 1. A multilayer ceramic capacitor comprising: a laminated body including a plurality of dielectric layers and a plurality of internal electrodes laminated in a lamination direction; anda plurality of external electrodes electrically connected to respective ones of the internal electrodes; whereinthe laminated body includes a first principal surface and a second principal surface opposed in the lamination direction, a first side surface and a second side surface opposed in a width direction perpendicular or substantially perpendicular to the lamination direction, and a first end surface and a second end surface opposed in a length direction perpendicular or substantially perpendicular to both the lamination direction and the width direction;the plurality of internal electrodes include first internal electrodes exposed at the first end surface, and second internal electrodes exposed at the second end surface;the laminated body includes outer layer portions provided at a top and a bottom of the laminated body in the lamination direction, and an inner layer portion between the outer layer portions;the plurality of external electrodes include a first external electrode covering the first end surface and electrically connected to the first internal electrodes, and a second external electrode covering the second end surface and electrically connected to the second internal electrodes;side margin portions sandwich the plurality of dielectric layers in the width direction;each of the side margin portions includes Si; andin at least one cross sectional view in the width and lamination directions, the Si included in at least one of the side margin portions includes a plurality of Si segregation portions, and at least two of the plurality of Si segregation portions are located in a region that has a dimension extending in the lamination direction of approximately 2.5 μm and a dimension extending in the width direction of approximately 2.5 μm. | CPC_H01G | 4921003004617
16/859081 | US | P | Multilayer ceramic capacitor | A multilayer ceramic capacitor includes a laminated body and first and second external electrodes respectively on both end surfaces of the laminated body. When regions where first internal electrodes or second internal electrodes are not present are regarded as side margin portions in a cross section of the laminated body as viewed from the laminating direction, the side margin portions include multiple side margin layers, and the content of Si in the side margin layer closest to the internal electrode is lower than that in the side margin layer other than the side margin layer closest to the internal electrode. | 1. A multilayer ceramic capacitor comprising: a laminated body including a plurality of dielectric layers and a plurality of internal electrodes laminated in a lamination direction; anda plurality of external electrodes electrically connected to respective ones of the internal electrodes; whereinthe laminated body includes a first principal surface and a second principal surface opposed in the lamination direction, a first side surface and a second side surface opposed in a width direction perpendicular or substantially perpendicular to the lamination direction, and a first end surface and a second end surface opposed in a length direction perpendicular or substantially perpendicular to both the lamination direction and the width direction;the plurality of internal electrodes include first internal electrodes exposed at the first end surface, and second internal electrodes exposed at the second end surface;the laminated body includes outer layer portions provided at a top and a bottom of the laminated body in the lamination direction, and an inner layer portion between the outer layer portions;the plurality of external electrodes include a first external electrode covering the first end surface and electrically connected to the first internal electrodes, and a second external electrode covering the second end surface and electrically connected to the second internal electrodes;side margin portions sandwich the plurality of dielectric layers in the width direction;segregation portions in which Si and Mg are segregated are provided at an edge of at least one of the plurality of internal electrodes in the width direction; andthe side margin portions have a dimension of about 5 μm or more and about 40 μm or less in the width direction. | 1. A multilayer ceramic capacitor comprising: a laminated body including a plurality of dielectric layers and a plurality of internal electrodes laminated in a lamination direction; anda plurality of external electrodes electrically connected to respective ones of the internal electrodes; whereinthe laminated body includes a first principal surface and a second principal surface opposed in the lamination direction, a first side surface and a second side surface opposed in a width direction perpendicular or substantially perpendicular to the lamination direction, and a first end surface and a second end surface opposed in a length direction perpendicular or substantially perpendicular to both the lamination direction and the width direction;the plurality of internal electrodes include first internal electrodes exposed at the first end surface, and second internal electrodes exposed at the second end surface;the laminated body includes outer layer portions provided at a top and a bottom of the laminated body in the lamination direction, and an inner layer portion between the outer layer portions;the plurality of external electrodes include a first external electrode covering the first end surface and electrically connected to the first internal electrodes, and a second external electrode covering the second end surface and electrically connected to the second internal electrodes;side margin portions sandwich the plurality of dielectric layers in the width direction;segregation portions in which Si and Mg are segregated are provided at an edge of at least one of the plurality of internal electrodes in the width direction; andthe side margin portions have a dimension of about 5 μm or more and about 40 μm or less in the width direction. | CPC_H01G | 4921003004618
16/692123 | US | P | High-voltage devices | The present disclosure provides supercapacitors that may avoid the shortcomings of current energy storage technology. Provided herein are supercapacitor devices, and methods of fabrication thereof comprising the manufacture or synthesis of an active material on a current collector and/or the manufacture of supercapacitor electrodes to form planar and stacked arrays of supercapacitor electrodes and devices. Prototype supercapacitors disclosed herein may exhibit improved performance compared to commercial supercapacitors. Additionally, the present disclosure provides a simple, yet versatile technique for the fabrication of supercapacitors through masking and etching. | 1. An energy storage device comprising: an array of electrodes, wherein each electrode comprises: a current collector; andan active material directly on a portion of a first surface of the current collector,wherein the active material comprises two or more expanded and interconnected carbon layers, wherein at least one of the carbon layers is corrugated and one atom thick, and wherein a portion of the carbon layers is separated by a distance of about 25 nm to about 150 nm. ¦ 2. The energy storage device of claim 1, further comprising the active material directly on a portion of a second surface of the current collector. ¦ 3. The energy storage device of claim 1, wherein each electrode in the array of electrodes is separated from a subsequent electrode by a gap. ¦ 4. The energy storage device of claim 1, wherein the current collector comprises a metal film, a polymeric film, or any combination thereof, wherein the metal film comprises silver, copper, gold, aluminum, calcium, tungsten, zinc, brass, bronze, nickel, lithium, iron, platinum, tin, carbon steel, lead, titanium, stainless steel, mercury, chromium, gallium arsenide, or any combination thereof, and wherein the polymeric film comprises polyfluorene, polyphenylene, polypyrene, polyazulene, polynaphthalene, polyacetylene, poly p-phenylene vinylene, polypyrrole, polycarbazole, polyindole, polyazepinem, polyaniline, polythiophene, poly 3,4-ethylenedioxythiophene, poly p-phenylene sulfide, polyacetylene, or any combination thereof. ¦ 5. The energy storage device of claim 1, wherein the active material comprises carbon, activated carbon, graphene, polyaniline, polythiophene, an interconnected corrugated carbon-based network (ICCN), or any combination thereof. ¦ 6. The energy storage device of claim 1, wherein the active material has a specific surface area of from about 250 meters squared per gram to about 3,500 meters squared per gram. ¦ 7. The energy storage device of claim 1, wherein the active material has a conductivity of from about 750 siemens/meter to about 3,000 siemens/meter. ¦ 8. The energy storage device of claim 1, wherein the active material has a surface density of at least about 250 m2/g. ¦ 9. The energy storage device of claim 1, further comprising an electrolyte. ¦ 10. The energy storage device of claim 9, wherein the electrolyte is a liquid, a solid, a gel, or any combination thereof. ¦ 11. The energy storage device of claim 9, wherein the electrolyte comprises a polymer, silica, fumed silica, fumed silica nano-powder, 1-butyl-3-methylimidazolium bis(trifluoromethylsulfonyl)imide, phosphoric acid, tetraethyl ammonium tetrafluoroborate (TEABF4), acetonitrile, 1-ethyl-3-methylimidazoliumtetrafluoroborate, ethanolammonium nitrate, a dicarboxylate, a prostaglandin, adenosine monophosphate, guanosine monophosphate, a p-aminohippurate, polysiloxane, polyphosphazene, potassium hydroxide, polyvinyl alcohol, or any combination thereof. ¦ 12. The energy storage device of claim 9, wherein the number of electrodes is 5, provided that a voltage potential produced across the array of electrodes is from 6 V to 24 V. ¦ 13. The energy storage device of claim 9, wherein the number of electrodes is 72, provided that a voltage potential produced across the array of electrodes is from 100 V to 360 V. ¦ 14. The energy storage device of claim 9, wherein the number of electrodes is 180, provided that a voltage potential produced across the array of electrodes is from 100 V to 360 V. ¦ 15. The energy storage device of claim 1, wherein the array of electrodes is a two-dimensional planar array of electrodes. ¦ 16. The energy storage device of claim 1, wherein the array of electrodes is a stacked array of electrodes. ¦ 17. The energy storage device of claim 16, further comprising at least one or more of a separator and a support between a pair of adjacent electrodes. ¦ 18. The energy storage device of claim 1, wherein each electrode is a double-sided electrode. ¦ 19. The energy storage device of claim 1, wherein each electrode is a single-sided electrode. ¦ 20. The energy storage device of claim 3, wherein a width of the gap is at least about 10 μm. | 1. An energy storage device comprising: an array of electrodes, wherein each electrode comprises: a current collector; andan active material directly on a portion of a first surface of the current collector,wherein the active material comprises two or more expanded and interconnected carbon layers, wherein at least one of the carbon layers is corrugated and one atom thick, and wherein a portion of the carbon layers is separated by a distance of about 25 nm to about 150 nm. | CPC_H01G | 4921003004623
16/356006 | US | P | Ceramic electronic part and method for manufacturing the same | A ceramic electronic part which includes a ceramic part body substantially in a parallelepiped form and having a first outer electrode at one end portion thereof and a second outer electrode at an opposite end portion thereof. The first outer electrode contiguously includes a main part provided on one surface in the third direction of the ceramic part body and a sub part provided on one surface in the first direction of the ceramic part body, and the second outer electrode contiguously includes a main part provided on one surface in the third direction of the ceramic part body and a sub part provided on an other surface in the first direction of the ceramic part body. The ceramic electronic part suffers warpage causing first and second maximum gaps to occur between centers in the second direction of the main parts of the outer electrodes and a virtual plane. | 1. A ceramic electronic part of the type which comprises a ceramic part body substantially in a parallelepiped form, the ceramic part body having a functional unit built therein and having a first outer electrode at one end portion thereof and a second outer electrode at an opposite end portion thereof, wherein when opposite directions of two opposing surfaces of the ceramic part body are taken as a first direction, opposite directions of other two opposing surfaces are taken as a second direction, and opposite directions of further two opposing surfaces are taken as a third direction, the first outer electrode contiguously includes a main part provided on one surface in the third direction of the ceramic part body and a sub part provided on one surface in the first direction of the ceramic part body, and the second outer electrode contiguously includes a main part provided on one surface in the third direction of the ceramic part body and a sub part provided on an other surface in the first direction of the ceramic part body, andwhen the ceramic electronic part is placed on a virtual plane in such a way that the main part of the first outer electrode and the main part of the second outer electrode are facing the virtual plane, respectively, the ceramic electronic part suffers warpage that causes a first maximum gap to occur between a center of the second direction of the main part of the first outer electrode and the virtual plane and also causes a second maximum gap to occur between a center of the second direction of the main part of the second outer electrode and the virtual plane. ¦ 2. The ceramic electronic part as defined in claim 1, wherein the main part of the first outer electrode and the main part of the second outer electrode are in such a state that a stress for causing the warpage to occur in the ceramic electronic part is applied to the ceramic part body. ¦ 3. The ceramic electronic part as defined in claim 1, wherein the sub part of the first outer electrode and the sub part of the second outer electrode are in such a state that a stress for controlling a magnitude of the first maximum gap between a center in the second direction of the main part of the first outer electrode and the virtual plane and a magnitude of the second maximum gap between a center in the second direction of the main part of the second outer electrode and the virtual plane is applied to the ceramic part body. ¦ 4. The ceramic electronic part as defined in claim 1, wherein a volume of the main part of the first outer electrode is larger than a volume of the sub part of the first outer electrode, and a volume of the main part of the second outer electrode is larger than a volume of the sub part of the second outer electrode. ¦ 5. The ceramic electronic part as defined in claim 4, wherein an area of the main part of the first outer electrode as viewed from one surface side of the third direction is larger than an area of the sub part of the first outer electrode as viewed from one surface side of the first direction, and an area of the main part of the second outer electrode as viewed from one surface side of the third direction is larger than an area of the sub part of the second outer electrode as viewed from the other surface side of the first direction. ¦ 6. The ceramic electronic part as defined in claim 4, wherein a thickness along the third direction of the main part of the first outer electrode is larger than a thickness along the first direction of the sub part of the first outer electrode, and a thickness along the third direction of the main part of the second outer electrode is larger than a thickness along the first direction of the sub part of the second outer electrode. ¦ 7. The ceramic electronic part as defined in claim 1, wherein the first outer electrode and the second outer electrode include, respectively, a one-layer, two-layer, or three-layer metal layer. ¦ 8. The ceramic electronic part as defined in claim 7, wherein with the one-layer, two-layer, or three-layer metal layer, the metal layer is made entirely of a sputtered metal layer. ¦ 9. The ceramic electronic part as defined in claim 7, wherein with the two-layer metal layer, an inner metal layer includes a sputtered metal layer, and an outer metal layer includes a sputtered metal layer or an electroplated metal layer. ¦ 10. The ceramic electronic part as defined in claim 7, wherein with the three-layer metal layer, an innermost metal layer includes a sputtered metal layer, an intermediate metal layer includes a sputtered metal layer or an electroplated metal layer, and an outermost metal layer includes an electroplated metal layer. ¦ 11. The ceramic electronic part as defined in claim 1, wherein when a dimension along the first direction is taken as a first direction dimension, a dimension along the second direction is taken as a second direction dimension, and a dimension along the third direction is taken as a third direction dimension, the first direction dimension, the second direction dimension, and the third direction dimension of the ceramic part body satisfy the conditions of second direction dimension>first direction dimension>third direction dimension. ¦ 12. The ceramic electronic part as defined in claim 11, wherein the third direction dimension of the ceramic part body is 100 μm or below. ¦ 13. The ceramic electronic part as defined in claim 11, wherein the third direction dimension of the ceramic part body is 50 μm or below. ¦ 14. The ceramic electronic part as defined in claim 1, wherein the ceramic electronic part includes a laminated ceramic capacitor. ¦ 15. The ceramic electronic part as defined in claim 1, wherein in a case where the second direction dimension of the ceramic part body is 1000 μm or below, the first and second maximum gaps are within a range of 0.1 to 10 μm, respectively. ¦ 16. The ceramic electronic part as defined in claim 1, wherein in a case where the second direction dimension of the ceramic part body exceeds 1000 μm, the first and second maximum gaps are within a range of 0.1 to 20 μm, respectively. ¦ 17. A method for manufacturing a ceramic electronic part including a ceramic part body substantially in a parallelepiped form, the ceramic part body having a functional unit built therein and having a first outer electrode at one end portion thereof and a second outer electrode at an opposite end portion thereof, the method comprising: providing the ceramic part body in which opposite directions of two opposing surfaces of the ceramic part body are taken as a first direction, opposite directions of other two opposing surfaces are taken as a second direction, and opposite directions of further two opposing surfaces are taken as a third direction;forming, on the ceramic part body, the first outer electrode contiguously including a main part provided on one surface in the third direction of the ceramic part body and a sub part provided on one surface in the first direction of the ceramic part body; andforming, on the ceramic part body, the second outer electrode contiguously including a main part provided on one surface in the third direction of the ceramic part body and a sub part provided on an other surface in the first direction of the ceramic part body, in which the forming the respective outer electrodes are ones,wherein when the ceramic electronic part is placed on a virtual plane in such a way that the main part of the first outer electrode and the main part of the second outer electrode are facing the virtual plane, respectively, the ceramic electronic part suffers warpage that causes a first maximum gap to occur between a center of the second direction of the main part of the first outer electrode and the virtual plane and also causes a second maximum gap to occur between a center of the second direction of the main part of the second outer electrode and the virtual plane. ¦ 18. The method for manufacturing a ceramic electronic part as defined in claim 17, wherein the main part of the first outer electrode and the main part of the second outer electrode are in such a state that a stress for causing warpage to occur in the ceramic electronic part is applied to the ceramic part body. ¦ 19. The method for manufacturing a ceramic electronic part as defined in claim 17, wherein the sub part of the first outer electrode and the sub part of the second outer electrode are in such a state that a stress for controlling a magnitude of the first maximum gap between a center in the second direction of the main part of the first outer electrode and the virtual plane and a magnitude of the second maximum gap between a center in the second direction of the main part of the second outer electrode and the virtual plane is applied to the ceramic part body. ¦ 20. The method for manufacturing a ceramic electronic part as defined in claim 17, wherein a volume of the main part of the first outer electrode is larger than a volume of the sub part of the first outer electrode, and a volume of the main part of the second outer electrode is larger than a volume of the sub part of the second outer electrode. | 1. A ceramic electronic part of the type which comprises a ceramic part body substantially in a parallelepiped form, the ceramic part body having a functional unit built therein and having a first outer electrode at one end portion thereof and a second outer electrode at an opposite end portion thereof, wherein when opposite directions of two opposing surfaces of the ceramic part body are taken as a first direction, opposite directions of other two opposing surfaces are taken as a second direction, and opposite directions of further two opposing surfaces are taken as a third direction, the first outer electrode contiguously includes a main part provided on one surface in the third direction of the ceramic part body and a sub part provided on one surface in the first direction of the ceramic part body, and the second outer electrode contiguously includes a main part provided on one surface in the third direction of the ceramic part body and a sub part provided on an other surface in the first direction of the ceramic part body, andwhen the ceramic electronic part is placed on a virtual plane in such a way that the main part of the first outer electrode and the main part of the second outer electrode are facing the virtual plane, respectively, the ceramic electronic part suffers warpage that causes a first maximum gap to occur between a center of the second direction of the main part of the first outer electrode and the virtual plane and also causes a second maximum gap to occur between a center of the second direction of the main part of the second outer electrode and the virtual plane. | CPC_H01G | 4921002005728
16/700174 | US | P | Ceramic electronic component | A ceramic electronic component includes a body including a dielectric layer and first and second internal electrodes disposed to oppose each other with the dielectric layer interposed therebetween, first and second external electrodes each including a connection portion disposed on a side surface of the body and a band portion extending from the connection portion to portions of upper/lower and front/rear surfaces of the body, first and second resin layers each disposed between the band portion and the body and extending from an end of the band portion towards each side surface by a predetermined length, in which the predetermined length is within a range of 3 μm to 200 μm. | 1. A ceramic electronic component, comprising: a body including a dielectric layer and first and second internal electrodes disposed to oppose each other with the dielectric layer interposed therebetween, first and second surfaces opposing each other, third and fourth surfaces opposing each other and connected to the first and second surfaces, and fifth and sixth surfaces opposing each other and connected to the first to fourth surfaces;a first external electrode including a first connection portion disposed on the third surface of the body, and a first band portion extending from the first connection portion to portions of the first, second, fifth, and sixth surfaces of the body;a second external electrode including a second connection portion disposed on the fourth surface of the body, and a second band portion extending from the second connection portion to portions of the first, second, fifth, and sixth surfaces of the body;a first resin layer disposed between the first band portion and the body, and extending from an end of the first band portion towards the third surface; anda second resin layer disposed between the second band portion and the body and extending from an end of the second band portion towards the fourth surface,wherein the body and the first and second external electrodes have a pore on external surfaces thereof, and the pore is filled with a resin corresponding the first and second resin layer,wherein a first predetermined length of the first resin layer is within a range of 3 μm to a length of the first band portion of the first external electrode, andwherein a second predetermined length of the second resin layer is within a range of 3 μm to a length of the second band portion of the second external electrode. ¦ 2. The ceramic electronic component of claim 1, wherein the first and second resin layers each comprise a silicone resin or a fluorine resin, and wherein the resin filled in the pore comprises a silicone resin or a fluorine resin. ¦ 3. The ceramic electronic component of claim 1, wherein the first and second resin layers have a water vapor transmission rate of 5000 mg/(m2*day) or less. ¦ 4. The ceramic electronic component of claim 1, wherein the first and second external electrodes comprise a conductive metal and a glass. ¦ 5. The ceramic electronic component of claim 1, further comprising: a plating layer disposed on each of the first and second external electrodes. ¦ 6. The ceramic electronic component of claim 5, wherein the plating layer includes at least one Ni plated layer or at least one Sn plated layer, which is sequentially disposed on each of the first and second external electrodes. ¦ 7. The ceramic electronic component of claim 1, wherein the first and second internal electrodes each have a thickness of 0.4 μm or less. ¦ 8. The ceramic electronic component of claim 7, wherein the dielectric layer has a thickness of 0.4 μm or less. ¦ 9. The ceramic electronic component of claim 1, wherein the body comprises a capacitance forming portion including the first and second internal electrodes, and a cover portion disposed on upper and lower surfaces of the capacitance forming portion, and the cover portion has a thickness of 20 μm or less. ¦ 10. The ceramic electronic component of claim 1, wherein a distance between the third and fourth surfaces is 0.4 mm or less, and a distance between the fifth and sixth surfaces is 0.2 mm or less. ¦ 11. The ceramic electronic component of claim 1, wherein the dielectric layer has a thickness of 0.4 μm or less. ¦ 12. A ceramic electronic component, comprising: a body including a dielectric layer and first and second internal electrodes disposed to oppose each other with the dielectric layer interposed therebetween, first and second surfaces opposing each other, third and fourth surfaces opposing each other and connected to the first and second surfaces, and fifth and sixth surfaces opposing each other and connected to the first to fourth surfaces:first and second external electrodes each including a connection portion disposed on the third or fourth surface of the body, and a band portion extending from the connection portion to portions of the first, second, fifth, and sixth surfaces of the body;first and second resin layers each disposed between the band portion and the body, and extending from an end of the band portion towards the third or fourth surface,wherein the body and the first and second external electrodes have a pore on external surfaces thereof, and the pore is filled with a silicone resin or a fluorine resin,wherein a first predetermined length of the first resin layer is within a range of 3 μm to a length of a band portion of the first external electrode, andwherein a second predetermined length of the second resin layer is within a range of 3 μm to a length of a band portion of the second external electrode. ¦ 13. The ceramic electronic component of claim 12, wherein the first and second resin layers have a water vapor transmission rate of 5000 mg/(m2*day) or less. ¦ 14. The ceramic electronic component of claim 12, wherein the body comprises a capacitance forming portion including the first and second internal electrodes, and a cover portion disposed on upper and lower surfaces of the capacitance forming portion, and the cover portion has a thickness of 20 μm or less. ¦ 15. The ceramic electronic component of claim 12, wherein the first and second internal electrodes each have a thickness of 0.4 μm or less. ¦ 16. The ceramic electronic component of claim 12, wherein the dielectric layer has a thickness of 0.4 μm or less. | 1. A ceramic electronic component, comprising: a body including a dielectric layer and first and second internal electrodes disposed to oppose each other with the dielectric layer interposed therebetween, first and second surfaces opposing each other, third and fourth surfaces opposing each other and connected to the first and second surfaces, and fifth and sixth surfaces opposing each other and connected to the first to fourth surfaces;a first external electrode including a first connection portion disposed on the third surface of the body, and a first band portion extending from the first connection portion to portions of the first, second, fifth, and sixth surfaces of the body;a second external electrode including a second connection portion disposed on the fourth surface of the body, and a second band portion extending from the second connection portion to portions of the first, second, fifth, and sixth surfaces of the body;a first resin layer disposed between the first band portion and the body, and extending from an end of the first band portion towards the third surface; anda second resin layer disposed between the second band portion and the body and extending from an end of the second band portion towards the fourth surface,wherein the body and the first and second external electrodes have a pore on external surfaces thereof, and the pore is filled with a resin corresponding the first and second resin layer,wherein a first predetermined length of the first resin layer is within a range of 3 μm to a length of the first band portion of the first external electrode, andwherein a second predetermined length of the second resin layer is within a range of 3 μm to a length of the second band portion of the second external electrode. | CPC_H01G | 4921002005731
16/834272 | US | P | Multilayer ceramic electronic device and circuit board having same | A multilayer ceramic electronic device includes a pair of external electrodes respectively covering end surfaces of a main body, wherein a height of the multilayer ceramic electronic device that includes the pair of eternal electrodes is greater than 0.80 times and less than 1.25 times as much as the lessor of a width dimension of the electronic device and a length dimension of the electronic device, and wherein each of the pair of external electrodes includes a tin plating film as an outermost layer, and a thickness of the tin plating film on the end surface of the main body is smaller than a thickness of the tin plating film on side surfaces of the main body. | 1. A multilayer ceramic electronic device, comprising: a ceramic main body having a generally rectangular parallelepiped shape having top and bottom surfaces opposite to each other, right and left side surfaces opposite to each other in a widthwise direction, and end surfaces opposite to each other in a lengthwise direction, the ceramic main body including a plurality of internal electrodes laminated vertically with dielectric ceramic layers interposed therebetween,a pair of external electrodes respectively covering the end surfaces of the main body, each of the pair of external electrodes being in contact with lateral ends of one or more of the plurality of electrodes that are exposed from one of the end surfaces, each of the pair of external electrodes extending beyond peripheral edges of the corresponding end surface so as to cover portions of the top and bottom surfaces and portions of the side surfaces that are adjacent to and abut the corresponding end surface, each of the pair of external electrodes having an undercoat film disposed on the ceramic main body and a plating film on the undercoat film,wherein a height of the multilayer ceramic electronic device that includes the pair of external electrodes is greater than 0.80 times and less than 1.25 times as much as the lesser of a width dimension of the multilayer ceramic electronic device, as measured in the widthwise direction, and a length dimension of the multilayer ceramic electronic device, as measured in the lengthwise direction,wherein in each of the pair of external electrodes, the plating film includes a tin plating film as an outermost layer, and a thickness of the tin plating film on the end surface is smaller than a thickness of the tin plating film on the side surfaces, andwherein the thickness of the tin plating film on the end surface is 0.90 to 0.97 times as much as the thickness of the tin plating film on the side surfaces. ¦ 2. The multilayer ceramic electronic device according to claim 1, wherein in each of the pair of external electrodes, the plating film further includes a nickel plating film interposed between the undercoat film and the tin plating film, and a thickness of the nickel plating film on the end surface is greater than a thickness of the nickel plating film on the side surfaces. ¦ 3. The multilayer ceramic electronic device according to claim 2, wherein the thickness of the nickel plating film on the end surface is greater than 1.00 times and less than or equal to 1.10 times as much as the thickness of the nickel plating film on the side surfaces. ¦ 4. A circuit board, comprising: a mounting substrate; andthe multilayer ceramic electronic device as set forth in claim 3, mounted on the mounting substrate by soldering,wherein with respect to each of the pair of external electrodes of the multilayer ceramic electronic device, a solder is attached to a surface of the mounting substrate and to the plating layer of the external electrode on the bottom surface of the multilayer ceramic electronic device and extends beyond edges of the bottom surface of the multilayer ceramic electronic device so as to partially cover the plating layer of the external electrode on the end surface and on the side surfaces. ¦ 5. A circuit board, comprising: a mounting substrate; andthe multilayer ceramic electronic device as set forth in claim 2, mounted on the mounting substrate by soldering,wherein with respect to each of the pair of external electrodes of the multilayer ceramic electronic device, a solder is attached to a surface of the mounting substrate and to the plating layer of the external electrode on the bottom surface of the multilayer ceramic electronic device and extends beyond edges of the bottom surface of the multilayer ceramic electronic device so as to partially cover the plating layer of the external electrode on the end surface and on the side surfaces. ¦ 6. The multilayer ceramic electronic device according to claim 1, wherein in each of the pair of external electrodes, the plating film further includes a copper plating film interposed between the undercoat film and the tin plating film, and a thickness of the copper plating film on the end surface is greater than a thickness of the copper plating film on the side surfaces. ¦ 7. The multilayer ceramic electronic device according to claim 6, wherein the thickness of the copper plating film on the end surface is greater than 1.00 times and less than or equal to 1.20 times as much as the thickness of the copper plating film on the side surfaces. ¦ 8. A circuit board, comprising: a mounting substrate; andthe multilayer ceramic electronic device as set forth in claim 7, mounted on the mounting substrate by soldering,wherein with respect to each of the pair of external electrodes of the multilayer ceramic electronic device, a solder is attached to a surface of the mounting substrate and to the plating layer of the external electrode on the bottom surface of the multilayer ceramic electronic device and extends beyond edges of the bottom surface of the multilayer ceramic electronic device so as to partially cover the plating layer of the external electrode on the end surface and on the side surfaces. ¦ 9. The multilayer ceramic electronic device according to claim 6, wherein the height of the multilayer ceramic electronic device that includes the pair of external electrodes is less than or equal to 0.4 mm, and the greater of the width dimension of the multilayer ceramic electronic device and the length dimension of the multilayer ceramic electronic device is less than or equal to 0.2 mm. ¦ 10. A circuit board, comprising: a mounting substrate; andthe multilayer ceramic electronic device as set forth in claim 9, mounted on the mounting substrate by soldering,wherein with respect to each of the pair of external electrodes of the multilayer ceramic electronic device, a solder is attached to a surface of the mounting substrate and to the plating layer of the external electrode on the bottom surface of the multilayer ceramic electronic device and extends beyond edges of the bottom surface of the multilayer ceramic electronic device so as to partially cover the plating layer of the external electrode on the end surface and on the side surfaces. ¦ 11. A circuit board, comprising: a mounting substrate; andthe multilayer ceramic electronic device as set forth in claim 6, mounted on the mounting substrate by soldering,wherein with respect to each of the pair of external electrodes of the multilayer ceramic electronic device, a solder is attached to a surface of the mounting substrate and to the plating layer of the external electrode on the bottom surface of the multilayer ceramic electronic device and extends beyond edges of the bottom surface of the multilayer ceramic electronic device so as to partially cover the plating layer of the external electrode on the end surface and on the side surfaces. ¦ 12. The multilayer ceramic electronic device according to claim 1, wherein in each of the pair of external electrodes, the plating film further includes a copper plating film on the undercoat film and a nickel plating film on the copper plating film under the tin plating film,wherein a thickness of the nickel plating film on the end surface is greater than a thickness of the nickel plating film on the side surfaces, and a thickness of the copper plating film on the end surface is greater than a thickness of the copper plating film on the side surfaces. ¦ 13. The multilayer ceramic electronic device according to claim 12, wherein the thickness of the tin plating film on the end surface is 0.80 to 0.97 times as much as the thickness of the tin plating film on the side surfaces,wherein the thickness of the nickel plating film on the end surface is greater than 1.00 times and less than or equal to 1.10 times as much as the thickness of the nickel plating film on the side surfaces, andwherein the thickness of the copper plating film on the end surface is greater than 1.00 times and less than or equal to 1.20 times as much as the thickness of the copper plating film on the side surfaces. ¦ 14. A circuit board, comprising: a mounting substrate; andthe multilayer ceramic electronic device as set forth in claim 1, mounted on the mounting substrate by soldering;wherein with respect to each of the pair of external electrodes of the multilayer ceramic electronic device, a solder is attached to a surface of the mounting substrate and to the plating layer of the external electrode on the bottom surface of the multilayer ceramic electronic device and extends beyond edges of the bottom surface of the multilayer ceramic electronic device so as to partially cover the plating layer of the external electrode on the end surface and on the side surfaces. ¦ 15. A multilayer ceramic electronic device, comprising: a ceramic main body having a generally rectangular parallelepiped shape having top and bottom surfaces opposite to each other, right and left side surfaces opposite to each other in a widthwise direction, and end surfaces opposite to each other in a lengthwise direction, the ceramic main body including a plurality of internal electrodes laminated vertically with dielectric ceramic layers interposed therebetween,a pair of external electrodes respectively covering the end surfaces of the main body, each of the pair of external electrodes being in contact with lateral ends of one or more of the plurality of electrodes that are exposed from one of the end surfaces, each of the pair of external electrodes extending beyond peripheral edges of the corresponding end surface so as to cover portions of the top and bottom surfaces and portions of the side surfaces that are adjacent to and abut the corresponding end surface, each of the pair of external electrodes having an undercoat film disposed on the ceramic main body and a plating film on the undercoat film,wherein a height of the multilayer ceramic electronic device that includes the pair of external electrodes is greater than 0.80 times and less than 1.25 times as much as the lesser of a width dimension of the multilayer ceramic electronic device, as measured in the widthwise direction, and a length dimension of the multilayer ceramic electronic device, as measured in the lengthwise direction,wherein in each of the pair of external electrodes, the plating film includes a tin plating film as an outermost layer, and a thickness of the tin plating film on the end surface is smaller than a thickness of the tin plating film on the side surfaces, andwherein in each of the pair of external electrodes, the plating film further includes a nickel plating film interposed between the undercoat film and the tin plating film, and a thickness of the nickel plating film on the end surface is greater than a thickness of the nickel plating film on the side surfaces. ¦ 16. The multilayer ceramic electronic device according to claim 15, wherein the thickness of the nickel plating film on the end surface is greater than 1.00 times and less than or equal to 1.10 times as much as the thickness of the nickel plating film on the side surfaces. ¦ 17. A circuit board, comprising: a mounting substrate; andthe multilayer ceramic electronic device as set forth in claim 16, mounted on the mounting substrate by soldering,wherein with respect to each of the pair of external electrodes of the multilayer ceramic electronic device, a solder is attached to a surface of the mounting substrate and to the plating layer of the external electrode on the bottom surface of the multilayer ceramic electronic device and extends beyond edges of the bottom surface of the multilayer ceramic electronic device so as to partially cover the plating layer of the external electrode on the end surface and on the side surfaces. ¦ 18. A circuit board, comprising: a mounting substrate; andthe multilayer ceramic electronic device as set forth in claim 15, mounted on the mounting substrate by soldering,wherein with respect to each of the pair of external electrodes of the multilayer ceramic electronic device, a solder is attached to a surface of the mounting substrate and to the plating layer of the external electrode on the bottom surface of the multilayer ceramic electronic device and extends beyond edges of the bottom surface of the multilayer ceramic electronic device so as to partially cover the plating layer of the external electrode on the end surface and on the side surfaces. ¦ 19. A multilayer ceramic electronic device, comprising: a ceramic main body having a generally rectangular parallelepiped shape having top and bottom surfaces opposite to each other, right and left side surfaces opposite to each other in a widthwise direction, and end surfaces opposite to each other in a lengthwise direction, the ceramic main body including a plurality of internal electrodes laminated vertically with dielectric ceramic layers interposed therebetween,a pair of external electrodes respectively covering the end surfaces of the main body, each of the pair of external electrodes being in contact with lateral ends of one or more of the plurality of electrodes that are exposed from one of the end surfaces, each of the pair of external electrodes extending beyond peripheral edges of the corresponding end surface so as to cover portions of the top and bottom surfaces and portions of the side surfaces that are adjacent to and abut the corresponding end surface, each of the pair of external electrodes having an undercoat film disposed on the ceramic main body and a plating film on the undercoat film,wherein a height of the multilayer ceramic electronic device that includes the pair of external electrodes is greater than 0.80 times and less than 1.25 times as much as the lesser of a width dimension of the multilayer ceramic electronic device, as measured in the widthwise direction, and a length dimension of the multilayer ceramic electronic device, as measured in the lengthwise direction,wherein in each of the pair of external electrodes, the plating film includes a tin plating film as an outermost layer, and a thickness of the tin plating film on the end surface is smaller than a thickness of the tin plating film on the side surfaces, andwherein in each of the pair of external electrodes, the plating film further includes a copper plating film interposed between the undercoat film and the tin plating film, and a thickness of the copper plating film on the end surface is greater than a thickness of the copper plating film on the side surfaces. ¦ 20. The multilayer ceramic electronic device according to claim 19, wherein the thickness of the copper plating film on the end surface is greater than 1.00 times and less than or equal to 1.20 times as much as the thickness of the copper plating film on the side surfaces. ¦ 21. A circuit board, comprising: a mounting substrate; andthe multilayer ceramic electronic device as set forth in claim 20, mounted on the mounting substrate by soldering,wherein with respect to each of the pair of external electrodes of the multilayer ceramic electronic device, a solder is attached to a surface of the mounting substrate and to the plating layer of the external electrode on the bottom surface of the multilayer ceramic electronic device and extends beyond edges of the bottom surface of the multilayer ceramic electronic device so as to partially cover the plating layer of the external electrode on the end surface and on the side surfaces. ¦ 22. The multilayer ceramic electronic device according to claim 19, wherein the height of the multilayer ceramic electronic device that includes the pair of external electrodes is less than or equal to 0.4 mm, and the greater of the width dimension of the multilayer ceramic electronic device and the length dimension of the multilayer ceramic electronic device is less than or equal to 0.2 mm. ¦ 23. A circuit board, comprising: a mounting substrate; andthe multilayer ceramic electronic device as set forth in claim 22, mounted on the mounting substrate by soldering,wherein with respect to each of the pair of external electrodes of the multilayer ceramic electronic device, a solder is attached to a surface of the mounting substrate and to the plating layer of the external electrode on the bottom surface of the multilayer ceramic electronic device and extends beyond edges of the bottom surface of the multilayer ceramic electronic device so as to partially cover the plating layer of the external electrode on the end surface and on the side surfaces. ¦ 24. A circuit board, comprising: a mounting substrate; andthe multilayer ceramic electronic device as set forth in claim 19, mounted on the mounting substrate by soldering,wherein with respect to each of the pair of external electrodes of the multilayer ceramic electronic device, a solder is attached to a surface of the mounting substrate and to the plating layer of the external electrode on the bottom surface of the multilayer ceramic electronic device and extends beyond edges of the bottom surface of the multilayer ceramic electronic device so as to partially cover the plating layer of the external electrode on the end surface and on the side surfaces. | 1. A multilayer ceramic electronic device, comprising: a ceramic main body having a generally rectangular parallelepiped shape having top and bottom surfaces opposite to each other, right and left side surfaces opposite to each other in a widthwise direction, and end surfaces opposite to each other in a lengthwise direction, the ceramic main body including a plurality of internal electrodes laminated vertically with dielectric ceramic layers interposed therebetween,a pair of external electrodes respectively covering the end surfaces of the main body, each of the pair of external electrodes being in contact with lateral ends of one or more of the plurality of electrodes that are exposed from one of the end surfaces, each of the pair of external electrodes extending beyond peripheral edges of the corresponding end surface so as to cover portions of the top and bottom surfaces and portions of the side surfaces that are adjacent to and abut the corresponding end surface, each of the pair of external electrodes having an undercoat film disposed on the ceramic main body and a plating film on the undercoat film,wherein a height of the multilayer ceramic electronic device that includes the pair of external electrodes is greater than 0.80 times and less than 1.25 times as much as the lesser of a width dimension of the multilayer ceramic electronic device, as measured in the widthwise direction, and a length dimension of the multilayer ceramic electronic device, as measured in the lengthwise direction,wherein in each of the pair of external electrodes, the plating film includes a tin plating film as an outermost layer, and a thickness of the tin plating film on the end surface is smaller than a thickness of the tin plating film on the side surfaces, andwherein the thickness of the tin plating film on the end surface is 0.90 to 0.97 times as much as the thickness of the tin plating film on the side surfaces. | CPC_H01G | 4921002005732
16/272752 | US | P | Electronic component | An electronic component includes a capacitor array having a plurality of multilayer capacitors consecutively arranged in a first direction, the plurality of multilayer capacitors each comprising a body, and first and second external electrodes respectively comprising first and second head portions, and first and second band portions respectively extending from the first and second head portions to portions of upper and lower surfaces and portions of side surfaces of the body, a first metal frame coupled to the plurality of first band portions by binding the first band portions in belt form so as to be connected to the plurality of first external electrodes, and a second metal frame coupled to the plurality of second band portions by binding the second band portions in belt form so as to be connected to the plurality of second external electrodes. | 1. An electronic component, comprising: a capacitor array having a plurality of multilayer capacitors consecutively arranged in a vertical direction, the plurality of multilayer capacitors each comprising a body, and first and second external electrodes respectively comprising first and second head portions respectively disposed on both end surfaces of the body in a length direction perpendicular to the vertical direction, and first and second band portions respectively extending in the length direction to cover portions of upper and lower surfaces and portions of side surfaces of the body, wherein the upper, lower, and side surfaces of the body are different from the end surfaces of the body;a first metal frame coupled to the first band portions of the plurality of multilayer capacitors by binding the first band portions in a belt form so as to be connected to the first external electrodes; anda second metal frame coupled to the second band portions of the plurality of multilayer capacitors by binding the second band portions in a belt form so as to be connected to the second external electrodes,wherein the first and second metal frames respectively include first portions extending onto respective bottom surfaces of the first and second band portions, the bottom surfaces facing a mounting surface in the vertical direction, andthe first and second metal frames further comprise first and second lead portions, respectively, protruding from the respective first portions and extending towards the mounting surface. ¦ 2. The electronic component of claim 1, wherein the first band portions have portions on which the first metal frame is not disposed in the length direction, and the second band portions have portions on which the second metal frame is not disposed in the length direction. ¦ 3. The electronic component of claim 1, wherein the first and second metal frames are coupled to the first and second band portions in a line-contact form. ¦ 4. The electronic component of claim 1, wherein the first and second metal frames are coupled to the first and second band portions in a face-contact form. ¦ 5. The electronic component of claim 1, wherein the first and second metal frames are mounted on a substrate on the mounting surface, and end portions of the first and second lead portions of the first and second metal frames are respectively connected to first and second external terminals of the substrate, wherein the capacitor array is separated from the substrate by a predetermined gap. ¦ 6. The electronic component of claim 1, wherein the ratio of a to b satisfies 0.4≤a/b≤1.0, where a width of each of the first and second metal frames is defined as “a”, and a width of each of the first and second band portions is defined as “b”. ¦ 7. The electronic component of claim 1, wherein first and second conductive contact layers are respectively interposed between the first band portions and the first metal frame and between the second band portions and the second metal frame. ¦ 8. The electronic component of claim 7, wherein the first and second conductive contact layers are made of a high-temperature solder or a conductive adhesive. ¦ 9. The electronic component of claim 1, wherein the body comprises a dielectric layer and a plurality of first and second internal electrodes alternately disposed with the dielectric layer interposed therebetween. ¦ 10. An electronic component, comprising: a capacitor array having a plurality of multilayer capacitors consecutively arranged in two directions, which are a vertical direction and a width direction, the plurality of multilayer capacitors each comprising a body, and first and second external electrodes respectively comprising first and second head portions respectively disposed on both end surfaces of the body in a length direction, and first and second band portions respectively extending in the length direction to cover portions of upper and lower surfaces and portions of side surfaces of the body, wherein the upper, lower, and side surfaces of the body are different from the end surfaces of the body, and the vertical, width, and length directions are orthogonal to each other;a first metal frame coupled to the first band portions of the plurality of multilayer capacitors by binding the first band portions in a belt form so as to be connected to the first external electrodes; anda second metal frame coupled to the second band portions of the plurality of multilayer capacitors by binding the second band portions in a belt form so as to be connected to the second external electrodes,wherein the first and second metal frames respectively include first portions extending onto respective bottom surfaces of the first and second band portions, the bottom surfaces facing a mounting surface in the vertical direction, andthe first and second metal frames further comprise first and second lead portions, respectively, protruding from the respective first portions and extending towards the mounting surface. ¦ 11. The electronic component of claim 10, wherein the first band portions have portions on which the first metal frame is not disposed in the length direction, and the second band portions have portions on which the second metal frame is not disposed in the length direction. ¦ 12. The electronic component of claim 10, wherein the first and second metal frames are coupled to the first and second band portions in a line-contact form. ¦ 13. The electronic component of claim 10, wherein the first and second metal frames are coupled to the first and second band portions in a face-contact form. ¦ 14. The electronic component of claim 10, wherein the first and second metal frames are mounted on a substrate on the mounting surface, and end portions of the first and second lead portions of the first and second metal frames are respectively connected to first and second external terminals of the substrate, wherein the capacitor array is separated from the substrate by a predetermined gap. ¦ 15. The electronic component of claim 10, wherein the ratio of a to b satisfies 0.4≤a/b≤1.0, where a width of each of the first and second metal frames is defined as “a”, and a width of each of the first and second band portions is defined as “b”. ¦ 16. The electronic component of claim 10, wherein first and second conductive contact layers are respectively interposed between the first band portions and the first metal frame and between the second band portions and the second metal frame. ¦ 17. The electronic component of claim 16, wherein the first and second conductive contact layers are made of a high-temperature solder or a conductive adhesive. ¦ 18. The electronic component of claim 10, wherein the body comprises a dielectric layer and a plurality of first and second internal electrodes alternately disposed with the dielectric layer interposed therebetween. ¦ 19. An electronic component, comprising: a capacitor array having a plurality of multilayer capacitors consecutively arranged in a vertical direction, the plurality of multilayer capacitors each comprising a body, and first and second external electrodes respectively comprising first and second head portions respectively disposed on both end surfaces of the body in a length direction perpendicular to the vertical direction, and first and second band portions respectively extending in the length direction to cover portions of upper and lower surfaces and portions of side surfaces of the body, wherein the upper, lower, and side surfaces of the body are different from the end surfaces of the body;a first metal frame coupled to the first band portions of the plurality of multilayer capacitors by binding the first band portions in a belt form so as to be connected to the first external electrodes; anda second metal frame coupled to the second band portions of the plurality of multilayer capacitors by binding the second band portions in a belt form so as to be connected to the second external electrodes,wherein portions of each of the first and second metal frames are disposed on two opposing side surfaces of a respective one of the first and second band portions in a width direction perpendicular to the vertical and length directions, andthe first and second metal frames are spaced apart from the first and second head portions, respectively, in the length direction. ¦ 20. The electronic component of claim 19, wherein the first and second metal frames are spaced apart from respective innermost ends of the first and second band portions, respectively, in the length direction. | 1. An electronic component, comprising: a capacitor array having a plurality of multilayer capacitors consecutively arranged in a vertical direction, the plurality of multilayer capacitors each comprising a body, and first and second external electrodes respectively comprising first and second head portions respectively disposed on both end surfaces of the body in a length direction perpendicular to the vertical direction, and first and second band portions respectively extending in the length direction to cover portions of upper and lower surfaces and portions of side surfaces of the body, wherein the upper, lower, and side surfaces of the body are different from the end surfaces of the body;a first metal frame coupled to the first band portions of the plurality of multilayer capacitors by binding the first band portions in a belt form so as to be connected to the first external electrodes; anda second metal frame coupled to the second band portions of the plurality of multilayer capacitors by binding the second band portions in a belt form so as to be connected to the second external electrodes,wherein the first and second metal frames respectively include first portions extending onto respective bottom surfaces of the first and second band portions, the bottom surfaces facing a mounting surface in the vertical direction, andthe first and second metal frames further comprise first and second lead portions, respectively, protruding from the respective first portions and extending towards the mounting surface. | CPC_H01G | 4921002005734
16/406651 | US | P | Method for producing photoelectric conversion element | A method for producing a photoelectric conversion element includes forming a hole transport layer containing a hole transport material by causing the hole transport material to adhere to one of a light-absorbing layer and a conductive layer; melting the hole transport layer by heating the hole transport layer to a temperature that is higher than or equal to a melting point of the hole transport material and is in a range of 120° C. or higher and 170° C. or lower; and bonding the light-absorbing layer and the conductive layer with the hole transport layer disposed therebetween by performing cooling while bringing the other of the light-absorbing layer and the conductive layer into contact with the melted hole transport layer under pressure. The light-absorbing layer contains a compound represented by general formula (1), where A represents an organic molecule, B represents a metal atom, and X represents a halogen atom. ABX3 (1) | 1. A method for producing a photoelectric conversion element, comprising: forming a hole transport layer containing a hole transport material by causing the hole transport material to adhere to one of a light-absorbing layer and a conductive layer;melting the hole transport layer by heating the hole transport layer to a temperature that is higher than or equal to a melting point of the hole transport material and is in a range of 120° C. or higher and 170° C. or lower; andbonding the light-absorbing layer and the conductive layer with the hole transport layer disposed therebetween by performing cooling while bringing the other of the light-absorbing layer and the conductive layer into contact with the melted hole transport layer under pressure,wherein the light-absorbing layer contains a compound represented by general formula (1), ABX3 (1)wherein A represents an organic molecule, B represents a metal atom, and X represents a halogen atom. ¦ 2. The method for producing a photoelectric conversion element according to claim 1, wherein before the other of the light-absorbing layer and the conductive layer is brought into contact with the hole transport layer under pressure, the other of the light-absorbing layer and the conductive layer is heated to a temperature that is higher than or equal to the melting point of the hole transport material and is in a range of 120° C. or higher and 170° C. or lower. ¦ 3. The method for producing a photoelectric conversion element according to claim 1, wherein in the general formula (1), A represents an alkylamine or an alkylammonium, B represents a lead atom, and X represents a fluorine atom, a chlorine atom, a bromine atom, or an iodine atom. ¦ 4. The method for producing a photoelectric conversion element according to claim 1, wherein the compound represented by the general formula (1) has a perovskite crystal structure. ¦ 5. The method for producing a photoelectric conversion element according to claim 1, wherein the hole transport material contains a compound having a mono(butadiene) structure or a compound having a bis(butadiene) structure. ¦ 6. The method for producing a photoelectric conversion element according to claim 1, wherein the hole transport material contains a compound represented by general formula (2), [Image]-->wherein R1 to R4 each independently represent a substituted or unsubstituted alkyl group, a substituted or unsubstituted alkylamino group, a substituted or unsubstituted arylamino group, or a substituted or unsubstituted alkoxy group,m, n, r, and s each independently represent an integer of 0 or more and 5 or less, excluding a case where each of m, n, r, and s represents 0,when m represents an integer of 2 or more and 5 or less, a plurality of groups R1 may be the same or different,when n represents an integer of 2 or more and 5 or less, a plurality of groups R2 may be the same or different,when r represents an integer of 2 or more and 5 or less, a plurality of groups R3 may be the same or different, andwhen s represents an integer of 2 or more and 5 or less, a plurality of groups R4 may be the same or different. ¦ 7. The method for producing a photoelectric conversion element according to claim 1, wherein the hole transport material contains a compound represented by general formula (3), [Image]-->wherein R11 and R12 each independently represent a hydrogen atom, a substituted or unsubstituted alkyl group, or a substituted or unsubstituted aryl group, excluding a case where each of R11 and R12 represents a hydrogen atom,R13 represents a substituted or unsubstituted alkyl group, a substituted or unsubstituted alkoxy group, a substituted or unsubstituted aryl group, or a substituted or unsubstituted aralkyl group, andt represents 0 or 1. ¦ 8. The method for producing a photoelectric conversion element according to claim 1, wherein the hole transport layer further contains a lithium compound. ¦ 9. The method for producing a photoelectric conversion element according to claim 1, wherein a surface layer is disposed on a first surface of the conductive layer, the first surface being a surface opposite to a second surface of the conductive layer that is bonded to the hole transport layer, andthe conductive layer is transparent or semitransparent and the surface layer is a transparent or semitransparent resin film. | 1. A method for producing a photoelectric conversion element, comprising: forming a hole transport layer containing a hole transport material by causing the hole transport material to adhere to one of a light-absorbing layer and a conductive layer;melting the hole transport layer by heating the hole transport layer to a temperature that is higher than or equal to a melting point of the hole transport material and is in a range of 120° C. or higher and 170° C. or lower; andbonding the light-absorbing layer and the conductive layer with the hole transport layer disposed therebetween by performing cooling while bringing the other of the light-absorbing layer and the conductive layer into contact with the melted hole transport layer under pressure,wherein the light-absorbing layer contains a compound represented by general formula (1), ABX3 (1)wherein A represents an organic molecule, B represents a metal atom, and X represents a halogen atom. | CPC_H01G | 4921002005735
16/591901 | US | P | Nanostructured electrode for energy storage device | Disclosed herein is electrode comprising a current collector comprising a conductor layer having at least a first surface; and elongated metal carbide nanostructures extending from the first surface; and a carbonaceous energy storage media disposed on the first surface and in contact with the elongated metal carbide nanostructures. Disclosed herein too is an ultracapacitor comprising at least one electrode comprising a current collector comprising a conductor layer having at least a first surface; and elongated metal carbide nanostructures extending from the first surface; and a carbonaceous energy storage media disposed on the first surface and in contact with the elongated metal carbide nanostructures. | 1. An electrode comprising: a current collector comprising: a conductor layer having at least a first surface; andelongated metal carbide nanostructures extending from the first surface; anda carbonaceous energy storage media disposed on the first surface and in contact with the elongated metal carbide nanostructures wherein the elongated metal carbide nanostructures are electrical conductors configured to reduce intrinsic resistance of the electrode. ¦ 2. The electrode of claim 1, wherein the current collector comprises a cover layer disposed on the first surface, and wherein the elongated metal carbide nanostructures extend through the cover layer. ¦ 3. The electrode of claim 1, wherein the carbonaceous energy storage media comprises carbon nanotubes. ¦ 4. The electrode of claim 1, wherein the carbonaceous energy storage media comprises a contact layer comprising carbon nanotubes in contact with the elongated metal carbide nanostructures extending from the first surface, and wherein the contact layer comprises a compressed layer of carbon nanotubes. ¦ 5. The electrode of claim 4, wherein the contact layer comprises an aggregate of carbon nanotubes, wherein the aggregate of carbon nanotubes is a dried aggregate that is substantially free of any liquid. ¦ 6. The electrode of claim 5, wherein the elongated metal carbide nanostructures extend through the contact layer. ¦ 7. The electrode of claim 5, further comprising a first overlayer of carbonaceous material disposed on the contact layer. ¦ 8. The electrode of claim 7, wherein the first overlayer has a thickness in a direction perpendicular the first surface that is greater than a thickness of the contact layer along the same dimension. ¦ 9. The electrode of claim 7, wherein the contact layer has a thickness in a direction perpendicular the first surface of less than about 5 μm. ¦ 10. The electrode of claim 7, wherein the contact layer has a thickness in a direction perpendicular the first surface of less than about 10 μm. ¦ 11. The electrode of claim 7, wherein the first overlayer has a thickness in a direction perpendicular the first surface of in the range of about 10 μm to about 1,000 μm. ¦ 12. The electrode of claim 7, wherein the first overlayer comprises carbon nanotubes. ¦ 13. The electrode of claim 7, wherein no adhesion or bonding layer is disposed between the contact layer and the first overlayer and wherein the contact layer and the overlayer adhere through Van der Waals bonding between carbonaceous material in each layer. ¦ 14. The electrode of claim 1, wherein the elongated metal carbide nanostructures comprise nanorods each having a radial thickness of less than 50 nm and a longitudinal length of greater than 500 nm. ¦ 15. An energy storage device comprising: at least one electrode comprising: a current collector comprising:a conductor layer having at least a first surface; andelongated metal carbide nanostructures extending from the first surface; and a carbonaceous energy storage media disposed on the first surface and in contact with the elongated metal carbide nanostructures wherein the elongated metal carbide nanostructures are electrical conductors configured to reduce intrinsic resistance of the electrode. ¦ 16. The energy storage device of claim 15, wherein the current collector comprises a cover layer disposed on the first surface, and wherein the elongated metal carbide nanostructures extend through the cover layer. ¦ 17. The energy storage device of claim 15, wherein the carbonaceous energy storage media comprises carbon nanotubes. ¦ 18. The energy storage device of claim 15, wherein the carbonaceous energy storage media comprises a contact layer comprising carbon nanotubes in contact with the elongated metal carbide nanostructures extending from the first surface, and wherein the contact layer comprises a compressed layer of carbon nanotubes. ¦ 19. The energy storage device of claim 15, comprising one of an ultracapacitor and a battery. | 1. An electrode comprising: a current collector comprising: a conductor layer having at least a first surface; andelongated metal carbide nanostructures extending from the first surface; anda carbonaceous energy storage media disposed on the first surface and in contact with the elongated metal carbide nanostructures wherein the elongated metal carbide nanostructures are electrical conductors configured to reduce intrinsic resistance of the electrode. | CPC_H01G | 4921002005737
16/400135 | US | P | Multilayer ceramic capacitor and multilayer ceramic capacitor-mounting structure | A multilayer ceramic capacitor includes a multilayer body which includes stacked dielectric layers, first and second principal surfaces facing each other, first and second end surfaces facing each other, first inner electrode layers alternately stacked with the dielectric layers and exposed on the first end surface, second inner electrode layers alternately stacked with the dielectric layers and exposed on the second end surface, a first outer electrode connected to the first inner electrode layers and disposed on the first end surface, and a second outer electrode connected to the second inner electrode layers and disposed on the second end surface. | 1. A multilayer ceramic capacitor comprising: a multilayer body including a plurality of stacked dielectric layers, a first principal surface, a second principal surface facing the first principal surface in a height direction, a first side surface, a second side surface facing the first side surface in a width direction perpendicular or substantially perpendicular to the height direction, a first end surface, and a second end surface facing the first end surface in a length direction perpendicular or substantially perpendicular to the height direction and the width direction;a plurality of first inner electrode layers alternately stacked with the plurality of dielectric layers and exposed on the first end surface;a plurality of second inner electrode layers alternately stacked with the plurality of dielectric layers and exposed on the second end surface;a first outer electrode connected to the first inner electrode layers and disposed on the first end surface; anda second outer electrode connected to the second inner electrode layers and disposed on the second end surface; whereinthe first outer electrode includes a first resin outer electrode layer containing a thermosetting resin and a conductive filler, and a first base electrode layer containing glass and a conductive metal;the second outer electrode includes a second resin outer electrode layer containing a thermosetting resin and a conductive filler, and a second base electrode layer containing glass and a conductive metal;the first resin outer electrode layer directly covers about one half of the first end surface;the second resin outer electrode layer directly covers about one half of the second end surface;the first base electrode layer directly covers about another half of the first end surface; andthe second base electrode layer directly covers about another half of the second end surface. ¦ 2. The multilayer ceramic capacitor according to claim 1, wherein the first resin outer electrode layer extends from the first end surface to a portion of the first principal surface, a portion of the first side surface, and a portion of the second side surface; andthe second resin outer electrode layer extends from the second end surface to a portion of the first principal surface, a portion of the first side surface, and a portion of the second side surface. ¦ 3. The multilayer ceramic capacitor according to claim 1, wherein the first base electrode layer extends from the first end surface to a portion of the second principal surface, a portion of the first side surface, and a portion of the second side surface; andthe second base electrode layer extends from the second end surface to a portion of the second principal surface, a portion of the first side surface, and a portion of the second side surface. ¦ 4. The multilayer ceramic capacitor according to claim 1, wherein the first outer electrode further includes a first plating layer covering the first resin outer electrode layer and the first base electrode layer; andthe second outer electrode further includes a second plating layer covering the second resin outer electrode layer and the second base electrode layer. ¦ 5. The multilayer ceramic capacitor according to claim 1, wherein a thickness of a central portion of the first resin outer electrode layer on the first end surface is about 5 μm to about 30 μm; anda thickness of a central portion of the second resin outer electrode layer on the second end surface is about 5 μm to about 30 μm. ¦ 6. The multilayer ceramic capacitor according to claim 1, wherein the thermosetting resin in each of the first and second resin outer electrode layers is at least one of an epoxy resin, a phenol resin, a urethane resin, a silicone resin, and a polyimide resin. ¦ 7. The multilayer ceramic capacitor according to claim 1, wherein the conductive filler in each of the first and second resin outer electrode layers is at least one of Ag, Cu, an alloy of Ag, and an alloy of Cu. ¦ 8. The multilayer ceramic capacitor according to claim 1, wherein a thickness of a central portion of the first base electrode layer on the first end surface is about 5 μm to about 30 μm; anda thickness of a central portion of the second base electrode layer on the second end surface is about 5 μm to about 30 μm. ¦ 9. The multilayer ceramic capacitor according to claim 1, wherein the glass in each of the first and second base electrode layers includes B, Si, Ba, Mg, Al, and Li. ¦ 10. The multilayer ceramic capacitor according to claim 1, wherein the conductive metal in each of the first and second resin outer electrode layers is at least one of Cu, Ni, Ag, Pd, an Ag—Pd alloy, and Au. ¦ 11. A multilayer ceramic capacitor-mounting structure comprising: a multilayer ceramic capacitor including: a multilayer body including a plurality of stacked dielectric layers, a first principal surface, a second principal surface facing the first principal surface in a height direction, a first side surface, a second side surface facing the first side surface in a width direction perpendicular or substantially perpendicular to the height direction, a first end surface, and a second end surface facing the first end surface in a length direction perpendicular or substantially perpendicular to the height direction and the width direction;a plurality of first inner electrode layers alternately stacked with the plurality of dielectric layers and exposed on the first end surface;a plurality of second inner electrode layers alternately stacked with the plurality of dielectric layers and exposed on the second end surface;a first outer electrode connected to the first inner electrode layers and disposed on the first end surface; anda second outer electrode connected to the second inner electrode layers and disposed on the second end surface; whereinthe first outer electrode includes a first resin outer electrode layer containing a thermosetting resin and a conductive filler, and a first base electrode layer containing glass and a conductive metal;the second outer electrode includes a second resin outer electrode layer containing a thermosetting resin and a conductive filler, and a second base electrode layer containing glass and a conductive metal;the first resin outer electrode layer directly covers about one half of the first end surface;the second resin outer electrode layer directly covers one half of the second end surface;the first base electrode layer directly covers about another half of the first end surface; andthe second base electrode layer directly covers about another half of the second end surface; anda circuit board on which the multilayer ceramic capacitor is mounted; whereinthe first inner electrode layers and the second inner electrode layers are in parallel or substantially in parallel to the first side surface and the second side surface and perpendicular or substantially perpendicular to a mounting surface;the first resin outer electrode layer is disposed on a side of the mounting surface;the second resin outer electrode layer is disposed on a side of the mounting surface;the first base electrode layer is disposed opposite to the mounting surface;the second base electrode layer is disposed opposite to the mounting surface;the circuit board includes a core member and mounting lands provided on a surface of the core member; andthe mounting lands are connected to the first outer electrode and the second outer electrode with a bonding material. ¦ 12. The multilayer ceramic capacitor-mounting structure according to claim 11, wherein the first resin outer electrode layer extends from the first end surface to a portion of the first principal surface, a portion of the first side surface, and a portion of the second side surface; andthe second resin outer electrode layer extends from the second end surface to a portion of the first principal surface, a portion of the first side surface, and a portion of the second side surface. ¦ 13. The multilayer ceramic capacitor-mounting structure according to claim 11, wherein the first base electrode layer extends from the first end surface to a portion of the second principal surface, a portion of the first side surface, and a portion of the second side surface; andthe second base electrode layer extends from the second end surface to a portion of the second principal surface, a portion of the first side surface, and a portion of the second side surface. ¦ 14. The multilayer ceramic capacitor-mounting structure according to claim 11, wherein the first outer electrode further includes a first plating layer covering the first resin outer electrode layer and the first base electrode layer; andthe second outer electrode further includes a second plating layer covering the second resin outer electrode layer and the second base electrode layer. ¦ 15. The multilayer ceramic capacitor-mounting structure according to claim 11, wherein a thickness of a central portion of the first resin outer electrode layer on the first end surface is about 5 μm to about 30 μm; anda thickness of a central portion of the second resin outer electrode layer on the second end surface is about 5 μm to about 30 μm. ¦ 16. The multilayer ceramic capacitor-mounting structure according to claim 11, wherein the thermosetting resin in each of the first and second resin outer electrode layers is at least one of an epoxy resin, a phenol resin, a urethane resin, a silicone resin, and a polyimide resin. ¦ 17. The multilayer ceramic capacitor-mounting structure according to claim 11, wherein the conductive filler in each of the first and second resin outer electrode layers is at least one of Ag, Cu, an alloy of Ag, and an alloy of Cu. ¦ 18. The multilayer ceramic capacitor-mounting structure according to claim 11, wherein a thickness of a central portion of the first base electrode layer on the first end surface is about 5 μm to about 30 μm; anda thickness of a central portion of the second base electrode layer on the second end surface is about 5 μm to about 30 μm. ¦ 19. The multilayer ceramic capacitor-mounting structure according to claim 11, wherein the glass in each of the first and second base electrode layers includes B, Si, Ba, Mg, Al, and Li. ¦ 20. The multilayer ceramic capacitor-mounting structure according to claim 11, wherein the conductive metal in each of the first and second resin outer electrode layers is at least one of Cu, Ni, Ag, Pd, an Ag—Pd alloy, and Au. | 1. A multilayer ceramic capacitor comprising: a multilayer body including a plurality of stacked dielectric layers, a first principal surface, a second principal surface facing the first principal surface in a height direction, a first side surface, a second side surface facing the first side surface in a width direction perpendicular or substantially perpendicular to the height direction, a first end surface, and a second end surface facing the first end surface in a length direction perpendicular or substantially perpendicular to the height direction and the width direction;a plurality of first inner electrode layers alternately stacked with the plurality of dielectric layers and exposed on the first end surface;a plurality of second inner electrode layers alternately stacked with the plurality of dielectric layers and exposed on the second end surface;a first outer electrode connected to the first inner electrode layers and disposed on the first end surface; anda second outer electrode connected to the second inner electrode layers and disposed on the second end surface; whereinthe first outer electrode includes a first resin outer electrode layer containing a thermosetting resin and a conductive filler, and a first base electrode layer containing glass and a conductive metal;the second outer electrode includes a second resin outer electrode layer containing a thermosetting resin and a conductive filler, and a second base electrode layer containing glass and a conductive metal;the first resin outer electrode layer directly covers about one half of the first end surface;the second resin outer electrode layer directly covers about one half of the second end surface;the first base electrode layer directly covers about another half of the first end surface; andthe second base electrode layer directly covers about another half of the second end surface. | CPC_H01G | 4920053005646
16/298727 | US | P | Solid-state energy harvester of transition metal suboxides | Solid-state energy harvesters comprising layers of metal suboxides and cerium dioxide utilizing a solid-state electrolyte to produce power and methods of making and using the same are provided. The solid-state energy harvester may have two or three electrodes per cell and produces power in the presence of water vapor and oxygen. | 1. A solid-state energy harvester, comprising: a first layer comprising a first transition metal suboxide, and a solid-state electrolyte (SSE);a second layer comprising an admixture of a second transition metal suboxide, and a lanthanide oxide or dioxide, wherein the admixture forms a SSE;a third layer comprising a third transition metal suboxide, and a SSE; andwherein the first transition metal suboxide and the third transition metal suboxide are different from each other. ¦ 2. The solid-state energy harvester of claim 1, wherein the first transition metal suboxide is selected from the group consisting of tungsten suboxide, cobalt suboxide, Na1.0Mo1.5WO6.0, Na0.9Mo6O17, Na1.0Ti1.5WO4.5, Na1.2Ti0.34WO4, Ti4O7, Ti5O9, K1.28Ti8O16, K1.04Ti8O16, K0.48Ti8O16, Na4WO3, Na0.90WO1.81, Na0.82WO1.81, Na0.74WO1.81, K0.9WO3, WO2.72, WO2.82, WO2.9, Na2WO4, Na8.2WO, Na2O2WO3, Na1.2Ti0.34WO4, Na1.2Cu0.31WO7.2, Na1.2Mo0.31WO5.2, and Na2O4WO3. ¦ 3. The solid-state energy harvester of claim 1, wherein the third transition metal suboxide is selected from the group consisting of tungsten suboxide, cobalt suboxide, Co3O4, Na1.0Mo1.5WO6.0, Na0.9Mo6O17, Na1.0Ti1.5WO4.5, Na1.2Ti0.34WO4, K1.28Ti8O16, K1.04Ti8O16, K0.48Ti8O16, Na4WO3, Na0.90WO1.81, Na0.82WO1.81, Na0.74WO1.81, K0.9WO3, WO2.72, WO2.82, WO2.9, Na2WO4, Na8.2WO, Na2O2WO3, Na1.2Ti0.34WO4, Na1.2Cu0.31WO7.2, Na1.2Mo0.31WO5.2, and Na2O4WO3. ¦ 4. The solid-state energy harvester of claim 1, wherein the first transition metal suboxide, second transition metal suboxide, or third transition metal suboxide is selected from the group consisting of boron, iron, copper and nickel. ¦ 5. The solid-state energy harvester of claim 1, wherein the first transition metal suboxide is an alkaline metal suboxide. ¦ 6. The solid-state energy harvester of claim 5, wherein the alkaline metal suboxide is selected from the group consisting of rubidium and caesium. ¦ 7. The solid-state energy harvester of claim 1, wherein the lanthanide oxide is selected from the group consisting of cerium dioxide, lanthanum oxide or dioxide, praseodymium oxide or dioxide, neodymium oxide or dioxide, promethium oxide or dioxide, samarium oxide or dioxide, europium oxide or dioxide, gadolinium oxide or dioxide, terbium oxide or dioxide, dysprosium oxide or dioxide, holmium oxide or dioxide, erbium oxide or dioxide, thulium oxide or dioxide, ytterbium oxide or dioxide, and luteium oxide or dioxide. ¦ 8. The solid-state energy harvester of claim 1, wherein the first transition metal suboxide is Ti4O7. ¦ 9. The solid-state energy harvester of claim 1, wherein the second transition metal suboxide is WO2.9. ¦ 10. The solid-state energy harvester of claim 1, wherein the third transition metal suboxide is Co3O4. ¦ 11. The solid-state energy harvester of claim 1, wherein each of the first layer and the third layer do not substantially comprise noble metals. ¦ 12. The solid-state energy harvester of claim 1, wherein the first layer, second layer and the third layer each further comprise a binder. ¦ 13. The solid-state energy harvester of claim 12, wherein the binder is selected from the group consisting of unsintered Teflon (PTFE), FEP, Paraffin and epoxy. ¦ 14. The solid-state energy harvester of claim 1, wherein the first layer is an anode and the third layer is a cathode. ¦ 15. The solid-state energy harvester of claim 14, wherein the anode comprises between about 0.01% and about 14% water. ¦ 16. The solid-state energy harvester of claim 14, wherein the cathode comprises between about 0.01% and about 4% water. ¦ 17. The solid-state energy harvester of claim 1, wherein the first transition metal suboxide, the second transition metal suboxide, and the third transition metal suboxide each have stoichiometry Mx-y, wherein: M is a transition metal,x is base valence value of the transition metal M,y is deviation from unity, andwhen M is titanium, x is 4 and y is at least 0.5,when M is cobalt, x is 3 and y is at least 0.3, andwhen M is tungsten, x is 5 and y is at least 0.2. ¦ 18. The solid-state energy harvester of claim 1, wherein the first layer is in electrical connection to a first current collector and wherein the third layer is in electrical connection to a second current collector. ¦ 19. The solid-state energy harvester of claim 18, wherein the first and second current collectors comprise a metal selected from the group consisting of gold, nickel, copper, brass, bronze, and carbon. ¦ 20. The solid-state energy harvester of claim 18, wherein at least one of the first current collector and the second current collector comprises a porous material. ¦ 21. The solid-state energy harvester of claim 20, wherein the porous material comprises greater than about 50% pores. ¦ 22. The solid-state energy harvester of claim 21, wherein the pores have a diameter from about 10 μm to about 40 μm. ¦ 23. The solid-state energy harvester of claim 20, wherein the first current collector and the second current collector each comprise a foamed metal. ¦ 24. The solid-state energy harvester of claim 20, wherein the first current collector and the second current collector each comprise a porous material. ¦ 25. The solid-state energy harvester of claim 24, wherein the porous material comprises greater than about 50% pores. ¦ 26. The solid-state energy harvester of claim 25, wherein the pores have a diameter from about 10 μm to about 40 μm. ¦ 27. The solid-state energy harvester of claim 20, wherein the first current collector and the second current collector each comprise a perforated metal. ¦ 28. The solid-state energy harvester of claim 20, wherein the first current collector and the second current collector each comprise a porous conductive material. ¦ 29. The solid-state energy harvester of claim 20, wherein the porous material is carbon. ¦ 30. The solid-state energy harvester of claim 29, wherein the carbon comprises greater than about 50% pores. ¦ 31. The solid-state energy harvester of claim 30, wherein the pores have a diameter from about 10 μm to about 40 μm. ¦ 32. A solid-state energy harvester system, comprising a first energy harvester and a second energy harvester, wherein the first energy harvester and the second energy harvester comprise the solid-state energy harvester of claim 1, and wherein the first layer of the first energy harvester is in electrical connection to the third layer of the second energy harvester. ¦ 33. The solid-state energy harvester of claim 32, wherein the first layer of each of the first and second energy harvesters comprises titanium suboxide and the third layer of each of the first and second energy harvesters comprises cobalt suboxide. ¦ 34. The solid-state energy harvester of claim 33, wherein the first layer of the first energy harvester and the second layer of the second energy harvester are each operably attached to a current collector. ¦ 35. A solid-state energy harvester, comprising: a first layer comprising a first transition metal suboxide, tungsten suboxide and cerium dioxide;a second layer comprising tungsten suboxide and cerium dioxide; anda third layer comprising a second transition metal suboxide, tungsten suboxide and cerium dioxide;wherein the first transition metal suboxide and the second transition metal suboxide are different from each other, the first layer, second layer, and third layer are bound together using a binder,the first layer further comprises titanium suboxide,the third layer further comprises cobalt suboxide; andthe solid-state energy harvester produces current in the presence of oxygen and water vapor. ¦ 36. A method of making a solid-state energy harvester, comprising: grinding a first mixture comprising a first transition metal suboxide, a solid-state electrolyte comprising a lanthanide and the first transition metal suboxide, and a binder to form a first layer;grinding a second mixture comprising a solid-state electrolyte comprising a lanthanide and a binder to form a second layer;grinding a third mixture comprising a second transition metal suboxide, a solid-state electrolyte and a binder and forming a third layer; andconnecting the first layer to the second layer and the second layer to the third layer wherein the first layer is an anode and the second layer is a SSE separator and the third layer is a cathode, and the first transition metal suboxide and the second transition metal suboxide are different from each other. ¦ 37. The method of claim 36, wherein the first transition metal suboxide and the second transition metal suboxide are each selected from the group consisting of tungsten suboxide, cobalt suboxide, Co3O4, Na1.0Mo1.5WO6.0, Na0.9Mo6O17, Na1.0Ti1.5WO4.5, Na1.2Ti0.34WO4, Ti4O7, Ti5O9, K1.28Ti8O16, K1.04Ti8O16, K0.48Ti8O16, Na4WO3, Na0.90WO1.81, Na0.82WO1.81, Na0.74WO1.81, K0.9WO3, WO2.72, WO2.82, WO2.9, Na2WO4, Na8.2WO, Na2O2WO3, Na1.2Ti0.34WO4, Na1.2Cu0.31WO7.2, Na1.2Mo0.31WO5.2, and Na2O4WO3. ¦ 38. The method of claim 36, wherein the first mixture and the second mixture are ground in a high-shear, high intensity blender. ¦ 39. The method of claim 36, wherein the first layer, second layer and the third layer are not separated by physical separators. ¦ 40. The method of claim 36, wherein the first transition metal suboxide and third transition metal suboxide are each selected from the group consisting of titanium, cobalt, tungsten, or cesium. ¦ 41. The method of claim 36, wherein the first transition metal suboxide comprises titanium suboxide. ¦ 42. The method of claim 36, wherein each of the first mixture and the second mixture has a water content of less than about 25 weight percent. ¦ 43. The method of claim 36, wherein the second transition metal suboxide comprises cobalt suboxide. ¦ 44. The method of claim 43, wherein each of the first layer, the second layer and the third layer has a water content of less than about 5 weight percent. ¦ 45. The method of claim 36, wherein each of the first layer, second layer and the third layer comprises a solid-state electrolyte comprising tungsten suboxide and cerium dioxide. ¦ 46. The method of claim 36, wherein each of the first mixture and the second mixture and the third mixture has a water content of less than about 10 weight percent. ¦ 47. The method of claim 36, wherein the binder is selected from the group consisting of, unsintered polytetrafluoroethylene (PTFE), FEP, Paraffin and epoxy. ¦ 48. The method of claim 47, where the binder is less than about 50 volume percent of each of the first layer, second layer and the third layer. ¦ 49. The method of claim 36, further comprising compressing the first mixture, the second mixture and the third mixture or a combination of the first mixture and the second mixture and the third mixture in a roller mill to produce a back-extrusion. ¦ 50. The method of claim 36, wherein the solid-state energy harvester does not contain physical separators between the first layer and the second layer and the third layer. ¦ 51. The method of claim 36, wherein the anode comprises a mixture of about 17% (w/w) CeO2, 33% (w/w) WO2.9, 50% (w/w) Ti4O7 and 40 volume percent powdered PTFE. ¦ 52. The method of claim 36, wherein the cathode comprises a mixture of about 17% (w/w) CeO2, 33% (w/w) WO2.9, 50% (w/w) Co3O4 and 40 volume percent powdered PTFE. ¦ 53. The method of claim 36, wherein: the anode comprises a mixture of about 17% (w/w) CeO2, 33% (w/w) WO2.9, 50% (w/w) Ti4O7 and 40 volume percent powdered PTFE;the solid-state electrolyte comprises a mixture of about 67% (w/w) WO2.9, 33% (w/w) CeO2 and 40 volume percent powdered PTFE andthe cathode comprises a mixture of about 17% (w/w) CeO2, 33% (w/w) WO2.9, 50% (w/w) Co3O4 and 40 volume percent powdered PTFE. ¦ 54. The method of claim 36, wherein each of the first layer, second layer and the third layer comprise Teflon particles, the binder comprise powders, and each of the first layer and the second layer is made using a roller mill to force extrude the powders through rollers of a mill, and extrude the Teflon particles into fibrils. ¦ 55. The method of claim 36, wherein the solid-state energy harvester is encased in a non-conductive, essentially gas impervious housing. ¦ 56. The method of claim 55 wherein the non-conductive, essentially gas impervious housing has a gas inlet and a gas outlet on opposite sides of the non-conductive, essentially gas impervious housing. ¦ 57. The method of claim 55 wherein the non-conductive, essentially gas impervious housing is made of a material selected from the group consisting of polyacrylate and polycarbonate. ¦ 58. A solid-state energy harvester, comprising: an anode comprising a first transition metal suboxide;a separator comprising a solid-state electrolyte (SSE) comprising an admixture of a second transition metal suboxide and a lanthanide oxide or dioxide; anda cathode comprising a third transition metal suboxide. ¦ 59. The solid-state energy harvester of claim 58, wherein the first transition metal suboxide, second transition metal suboxide, and third transition metal suboxide are different from each other. ¦ 60. The solid-state energy harvester of claim 58, wherein the anode and the cathode further comprise carbon. ¦ 61. The solid-state energy harvester of claim 60, wherein the carbon is selected from the group consisting of black carbon and graphite. ¦ 62. The solid-state energy harvester of claim 58, wherein an amount of carbon in the anode is from about 2% to about 6%. ¦ 63. The solid-state energy harvester of claim 62, wherein the amount of carbon in the anode is 3%. ¦ 64. The solid-state energy harvester of claim 58, wherein the separator further comprises Ti4O7. ¦ 65. A solid-state energy harvester, comprising: a first layer comprising a first transition metal suboxide, and a solid-state electrolyte (SSE); anda second layer comprising a second transition metal suboxide, and a SSEwherein the first transition metal suboxide and the second transition metal suboxide are different from each other. ¦ 66. The solid-state energy harvester of claim 65, wherein the first layer is separated from the second layer by a layer of conductive metal. ¦ 67. The solid-state energy harvester of claim 66, wherein the layer of conductive metal is an expanded metal. ¦ 68. The solid-state energy harvester of claim 67, wherein the expanded metal is selected from the group consisting of nickel, gold, titanium, and carbon. ¦ 69. A method of making a solid-state energy harvester, comprising: grinding a first mixture comprising a first transition metal suboxide, a solid-state electrolyte comprising a lanthanide and the first transition metal suboxide, and a binder to form a first layer;grinding a second mixture comprising a second transition metal suboxide, a solid-state electrolyte and a binder and forming a second layer; andconnecting the first layer to the second layer wherein the first layer is an anode and the second layer is a cathode, and the first transition metal suboxide and the second transition metal suboxide are different from each other. | 1. A solid-state energy harvester, comprising: a first layer comprising a first transition metal suboxide, and a solid-state electrolyte (SSE);a second layer comprising an admixture of a second transition metal suboxide, and a lanthanide oxide or dioxide, wherein the admixture forms a SSE;a third layer comprising a third transition metal suboxide, and a SSE; andwherein the first transition metal suboxide and the third transition metal suboxide are different from each other. | CPC_H01G | 4920053006370
16/936487 | US | P | Wiring board | A wiring board includes a substrate, a connector on the substrate, and at least one monolithic ceramic capacitor including a pair of electrodes and mounted at a mounting angle on the substrate. The connector has an insertion-removal position at which a stress starts in insertion and removal of a counterpart connector into and from the connector. When a first line segment connects centers of the electrodes in a plan view, and a second line segment connects a center of the insertion-removal position and a center of the first line segment in the plan view, the mounting angle is an angle between the first line segment and the second line segment and is from 0 to 90 degrees. The mounting angle is from 0 to 5 degrees or from 85 to 90 degrees in an area within 10 mm from a periphery of the connector on the substrate. | 1. A wiring board comprising: a substrate;a connector mounted on the substrate, the connector having an insertion-removal position at which a stress starts in insertion and removal of a counterpart connector into and from the connector; andat least one monolithic ceramic capacitor including a pair of electrodes and mounted at a mounting angle on the substrate,wherein, when a first line segment connects respective centers of the pair of electrodes in a plan view, and a second line segment connects a center of the insertion-removal position and a center of the first line segment in the plan view, the mounting angle is an angle between the first line segment and the second line segment and in a range of from 0 to 90 degrees, andwherein the mounting angle is in a range of from 0 to 5 degrees or a range of from 85 to 90 degrees in an area within 10 mm from a periphery of the connector on the substrate. ¦ 2. The wiring board according to claim 1, wherein, in a longitudinal direction of the connector, the insertion-removal position is at a center of the connector or at each end of the connector. ¦ 3. The wiring board according to claim 1, wherein the substrate is a resin substrate. ¦ 4. The wiring board according to claim 3, wherein the resin substrate is one of a glass epoxy substrate and a phenolic paper substrate. | 1. A wiring board comprising: a substrate;a connector mounted on the substrate, the connector having an insertion-removal position at which a stress starts in insertion and removal of a counterpart connector into and from the connector; andat least one monolithic ceramic capacitor including a pair of electrodes and mounted at a mounting angle on the substrate,wherein, when a first line segment connects respective centers of the pair of electrodes in a plan view, and a second line segment connects a center of the insertion-removal position and a center of the first line segment in the plan view, the mounting angle is an angle between the first line segment and the second line segment and in a range of from 0 to 90 degrees, andwherein the mounting angle is in a range of from 0 to 5 degrees or a range of from 85 to 90 degrees in an area within 10 mm from a periphery of the connector on the substrate. | CPC_H01G | 4920053007630
16/733001 | US | P | Multilayer ceramic electronic component and interposer included therein | A multilayer ceramic electronic component includes a ceramic body including dielectric layers and first and second internal electrodes, first and second external electrodes disposed on first and second external surfaces of the ceramic body, and an interposer including an insulating body and first and second terminal electrodes. (B1+B2)/2 is greater than or equal to 10 micrometers (μm) and less than C/2, and C is greater than (B1+B2) and less than or equal to 80 μm, in which B1 is a thickness of an upper portion, of each of the first and second terminal electrodes, disposed above the insulating body, B2 is a thickness of a lower portion, of each of the first and second terminal electrodes, disposed below the insulating body, and C is a thickness of the interposer. | 1. A multilayer ceramic electronic component comprising: a ceramic body including dielectric layers and first and second internal electrodes laminated with each of the dielectric layers interposed therebetween and alternately exposed to first and second external surfaces of the ceramic body;first and second external electrodes disposed on the first and second external surfaces of the ceramic body to be connected to the first and second internal electrodes, respectively;an interposer, including an insulating body, disposed below the ceramic body, and first and second terminal electrodes having an upper portion disposed between the insulating body and the first and second external electrodes and a lower portion disposed on a lower surface of the insulating body, respectively; anda solder having at least a portion disposed between the upper portion of the first and second terminal electrodes and the first and second external electrodes,wherein B, equal to (B1+B2)/2, is greater than or equal to 10 micrometers (μm) and less than or equal to 20 μm, and C is greater than or equal to 55 μm and less than or equal to 80 μm, in which B1 is a thickness of the upper portion of each of the first and second terminal electrodes, B2 is a thickness of the lower portion of each of the first and second terminal electrodes, and C is a thickness of the interposer,wherein A is greater than or equal to (100 μm−4.5B) and less than or equal to (100 μm−3.5B), in which A is a thickness of the insulating body, andwherein, among the upper portion of each of the first and second terminal electrodes and the lower portion of each of the first and second terminal electrodes, the solder is in contact with only the upper portion of each of the first and second terminal electrodes. ¦ 2. The multilayer ceramic electronic component of claim 1, wherein B is greater than or equal to 10 μm and less than or equal to 15 μm, and A is greater than or equal to (100 μm−4.5B) and less than or equal to (100 μm−4B). ¦ 3. The multilayer ceramic electronic component of claim 1, wherein B is greater than or equal to 15 μm and less than or equal to 20 μm, andA is greater than or equal to (100 μm−13B/3) and less than or equal to (100 μm−3.5B). ¦ 4. The multilayer ceramic electronic component of claim 1, wherein the upper portion and the lower portion are connected to each other by a connection portion on a side surface of the insulating body. ¦ 5. The multilayer ceramic electronic component of claim 1, wherein the upper portion and the lower portion are connected to each other by a via passing the insulating body. ¦ 6. The multilayer ceramic electronic component of claim 1, wherein the insulating body mainly contains epoxy, the upper portion mainly contains copper (Cu), andthe lower portion mainly contains copper (Cu). ¦ 7. The multilayer ceramic electronic component of claim 1, wherein B is greater than a thickness of a lower portion, of each of the first and second external electrodes, disposed below the ceramic body. ¦ 8. A multilayer ceramic electronic component comprising: a ceramic body including dielectric layers and first and second internal electrodes laminated with each of the dielectric layers interposed therebetween and alternately exposed to first and second external surfaces of the ceramic body;first and second external electrodes disposed on the first and second external surfaces of the ceramic body to be connected to the first and second internal electrodes, respectively;an interposer, including an insulating body, disposed below the ceramic body, and first and second terminal electrodes having an upper portion disposed between the insulating body and the first and second external electrodes and a lower portion disposed on a lower surface of the insulating body, respectively; anda solder having at least a portion disposed between the upper portion of the first and second terminal electrodes and the first and second external electrodes,wherein the insulating body mainly contains epoxy,wherein the upper and lower portions mainly contain copper (Cu),wherein A is greater than or equal to (100 μm−4.5B) and less than or equal to (100 μm−3.5B), in which A is a thickness of the insulating body and B is an average thickness of the upper portion of each of the first and second terminal electrodes and the lower portion of each of the first and second terminal electrodes,wherein, among the upper portion of each of the first and second terminal electrodes and the lower portion of each of the first and second terminal electrodes, the solder is in contact with only the upper portion of each of the first and second terminal electrodes. ¦ 9. The multilayer ceramic electronic component of claim 8, wherein B is greater than or equal to 10 μm and less than or equal to 15 μm, and A is greater than or equal to (100 μm−4.5B) and less than or equal to (100 μm−4B). ¦ 10. The multilayer ceramic electronic component of claim 8, wherein B is greater than or equal to 15 μm and less than or equal to 20 μm, and A is greater than or equal to (100 μm−13B/3) and less than or equal to (100 μm−3.5B). ¦ 11. The multilayer ceramic electronic component of claim 8, wherein the upper portion and the lower portion are connected to each other by a connection portion on a side surface of the insulating body. ¦ 12. The multilayer ceramic electronic component of claim 8, wherein the upper portion and the lower portion are connected to each other by a via passing the insulating body. ¦ 13. The multilayer ceramic electronic component of claim 8, wherein B is greater than a thickness of a lower portion, of each of the first and second external electrodes, disposed below the ceramic body. | 1. A multilayer ceramic electronic component comprising: a ceramic body including dielectric layers and first and second internal electrodes laminated with each of the dielectric layers interposed therebetween and alternately exposed to first and second external surfaces of the ceramic body;first and second external electrodes disposed on the first and second external surfaces of the ceramic body to be connected to the first and second internal electrodes, respectively;an interposer, including an insulating body, disposed below the ceramic body, and first and second terminal electrodes having an upper portion disposed between the insulating body and the first and second external electrodes and a lower portion disposed on a lower surface of the insulating body, respectively; anda solder having at least a portion disposed between the upper portion of the first and second terminal electrodes and the first and second external electrodes,wherein B, equal to (B1+B2)/2, is greater than or equal to 10 micrometers (μm) and less than or equal to 20 μm, and C is greater than or equal to 55 μm and less than or equal to 80 μm, in which B1 is a thickness of the upper portion of each of the first and second terminal electrodes, B2 is a thickness of the lower portion of each of the first and second terminal electrodes, and C is a thickness of the interposer,wherein A is greater than or equal to (100 μm−4.5B) and less than or equal to (100 μm−3.5B), in which A is a thickness of the insulating body, andwherein, among the upper portion of each of the first and second terminal electrodes and the lower portion of each of the first and second terminal electrodes, the solder is in contact with only the upper portion of each of the first and second terminal electrodes. | CPC_H01G | 4920052003874
16/279188 | US | P | Multilayer ceramic capacitor including dielectric layers having improved reliability | A multilayer ceramic capacitor includes: a ceramic body including dielectric layers and first internal electrodes and second internal electrodes disposed to face each other with one of the dielectric layers interposed therebetween; and first and second external electrodes disposed on external surfaces of the ceramic body and electrically connected to the first and second internal electrodes, respectively. The dielectric layer includes dielectric grains, a grain boundary is present between at least two dielectric grains of the dielectric grains, and a Si/Ti mole ratio in the grain boundary satisfies 15% to 40%. | 1. A multilayer ceramic capacitor comprising: a ceramic body including dielectric layers including Ti and first internal electrodes and second internal electrodes disposed to face each other with one of the dielectric layers interposed therebetween; andfirst and second external electrodes disposed on external surfaces of the ceramic body and electrically connected to the first and second internal electrodes, respectively,wherein the dielectric layers include dielectric grains, and a grain boundary is present between at least two dielectric grains of the dielectric grains,wherein the dielectric layers include: a first accessory component containing an oxide or a carbonate containing at least one of Mn, V, Cr, Fe, Ni, Co, Cu or Zn, the first accessory component having a content of 0.05 to 2.0 mol % based on 100 mol % of Ti contained in the dielectric layers,a second accessory component containing an oxide or a carbonate containing Mg, the second accessory component having a content of 0.0 to 2.0 mol % based on 100 mol % of the Ti contained in the dielectric layers,a third accessory component containing an oxide or a carbonate containing at least one of Y, Dy, Ho, Er, Gd, Ce, Nd, Pm, Eu, Tb, Tm, Yb, Lu or Sm, the third accessory component having a content of 0.0 to 4.0 mol % based on 100 mol % of the Ti contained in the dielectric layers,a fourth accessory component containing an oxide or a carbonate containing Ba, the fourth accessory component having a content of 0.0 to 4.15 mol % based on 100 mol % of the Ti contained in the dielectric layers,a fifth accessory component containing an oxide or a carbonate containing at least one of Ca or Zr, the fifth accessory component having a content of 0.0 to 20.0 mol % based on 100 mol % of the Ti contained in the dielectric layers, anda sixth accessory component containing an oxide containing at least one of Si or Al, or a glass compound containing Si, the sixth accessory component having a content of 0.0 to 4.0 mol % based on 100 mol % of the Ti contained in the dielectric layers,a Si/Ti mole ratio in the grain boundary satisfies 15% to 40%, andwherein the first and second internal electrodes have a thickness of 0.4 μm or less. ¦ 2. The multilayer ceramic capacitor of claim 1, wherein the grain boundary has a thickness of 1.5 nm to 5 nm. ¦ 3. The multilayer ceramic capacitor of claim 2, wherein the dielectric layer has a thickness of 0.4 μm or less. ¦ 4. The multilayer ceramic capacitor of claim 1, wherein the dielectric grain has a core-shell structure. ¦ 5. The multilayer ceramic capacitor of claim 4, wherein the grain boundary has a thickness of 0.2 nm to 5 nm. ¦ 6. The multilayer ceramic capacitor of claim 4, wherein in the dielectric grain, the Si/Ti mole ratio increases from the core toward the shell and the grain boundary. ¦ 7. The multilayer ceramic capacitor of claim 4, wherein the Si/Ti mole ratio in the core is less than 1%. ¦ 8. The multilayer ceramic capacitor of claim 4, wherein the Si/Ti mole ratio in the shell is less than 5%. ¦ 9. The multilayer ceramic capacitor of claim 1, wherein the ceramic body includes an active portion including the first and second internal electrodes disposed to face each other with one of the dielectric layers interposed therebetween, and cover portions disposed on upper and lower parts of the active portion, respectively. ¦ 10. The multilayer ceramic capacitor of claim 9, wherein the Si/Ti mole ratio of the grain boundary of the dielectric grain included in the dielectric layers in the cover portions is higher than the Si/Ti mole ratio of the grain boundary of the dielectric grain included in the dielectric layers in the active portion. ¦ 11. The multilayer ceramic capacitor of claim 9, wherein the Si/Ti mole ratio of the grain boundary of the dielectric grain included in the dielectric layers in the cover portions is 15% to 50%. ¦ 12. The multilayer ceramic capacitor of claim 1, wherein the dielectric layer includes Si having a size of 10 nm or less. ¦ 13. The multilayer ceramic capacitor of claim 1, wherein the grain boundary has a thickness of 0.2 nm to 5 nm. | 1. A multilayer ceramic capacitor comprising: a ceramic body including dielectric layers including Ti and first internal electrodes and second internal electrodes disposed to face each other with one of the dielectric layers interposed therebetween; andfirst and second external electrodes disposed on external surfaces of the ceramic body and electrically connected to the first and second internal electrodes, respectively,wherein the dielectric layers include dielectric grains, and a grain boundary is present between at least two dielectric grains of the dielectric grains,wherein the dielectric layers include: a first accessory component containing an oxide or a carbonate containing at least one of Mn, V, Cr, Fe, Ni, Co, Cu or Zn, the first accessory component having a content of 0.05 to 2.0 mol % based on 100 mol % of Ti contained in the dielectric layers,a second accessory component containing an oxide or a carbonate containing Mg, the second accessory component having a content of 0.0 to 2.0 mol % based on 100 mol % of the Ti contained in the dielectric layers,a third accessory component containing an oxide or a carbonate containing at least one of Y, Dy, Ho, Er, Gd, Ce, Nd, Pm, Eu, Tb, Tm, Yb, Lu or Sm, the third accessory component having a content of 0.0 to 4.0 mol % based on 100 mol % of the Ti contained in the dielectric layers,a fourth accessory component containing an oxide or a carbonate containing Ba, the fourth accessory component having a content of 0.0 to 4.15 mol % based on 100 mol % of the Ti contained in the dielectric layers,a fifth accessory component containing an oxide or a carbonate containing at least one of Ca or Zr, the fifth accessory component having a content of 0.0 to 20.0 mol % based on 100 mol % of the Ti contained in the dielectric layers, anda sixth accessory component containing an oxide containing at least one of Si or Al, or a glass compound containing Si, the sixth accessory component having a content of 0.0 to 4.0 mol % based on 100 mol % of the Ti contained in the dielectric layers,a Si/Ti mole ratio in the grain boundary satisfies 15% to 40%, andwherein the first and second internal electrodes have a thickness of 0.4 μm or less. | CPC_H01G | 4920052003877
16/514040 | US | P | Electronic device including variable capacitor including photo-conductive material and method for controlling the same | An electronic device is provided. The electronic device includes a first conductive layer, a second conductive layer that is formed to be opposite to the first conductive layer. The second conductive layer includes conductors that are electrically separated, and one or more photo-conductive members connected between the conductors. The electronic device further includes an insulating layer that is interposed between the first conductive layer and the second conductive layer, one or more light sources positioned to face the one or more photo-conductive members, and a control circuit. The control circuit outputs a specified light through the light source such that an electric conductivity of the photo-conductive member increases in response to a light, from among the photo-conductive members and some conductors are electrically connected with the photo-conductive member, and a capacitance value between the first conductive layer and the second conductive layer is changed. | 1. An electronic device comprising: a first conductive layer;a second conductive layer formed to be opposite to the first conductive layer, the second conductive layer including: a plurality of conductors that are electrically separated, andone or more photo-conductive members positioned to be connected between the plurality of conductors;an insulating layer interposed between the first conductive layer and the second conductive layer;one or more light sources positioned to face the one or more photo-conductive members; anda control circuit configured to output a specified light through at least one light source of the one or more light sources such that an electric conductivity of the one or more photo-conductive members increases in response to a light, from among the one or more photo-conductive members,wherein at least some of the plurality of conductors that are electrically connected with the one or more photo-conductive members are connected, and a capacitance value between the first conductive layer and the second conductive layer is changed. ¦ 2. The electronic device of claim 1, wherein the plurality of conductors are separated from each other and are in contact with one surface of the insulating layer, andwherein the one or more photo-conductive members are spaced from the insulating layer. ¦ 3. The electronic device of claim 1, wherein the first conductive layer is connected with an antenna, andwherein the second conductive layer is connected with a front end module (FEM). ¦ 4. The electronic device of claim 1, wherein the control circuit is further configured to: increase a number of light sources outputting the light from among the one or more light sources to increase an electric conductivity of a photo-conductive member reacting to the light. ¦ 5. The electronic device of claim 1, wherein the control circuit is further configured to: increase an intensity of the light output from the one or more light sources to increase an electric conductivity of a photo-conductive member reacting to the light. ¦ 6. The electronic device of claim 1, wherein the control circuit is further configured to: increase a number of light sources outputting the light from among the one or more light sources to increase a capacitance value between the first conductive layer and the second conductive layer. ¦ 7. The electronic device of claim 1, wherein the control circuit is further configured to: increase an intensity of the light output from the one or more light sources to increase a capacitance value between the first conductive layer and the second conductive layer. ¦ 8. The electronic device of claim 1, wherein the plurality of conductors are spaced from each other in a first direction and a second direction perpendicular to the first direction, andwherein the one or more photo-conductive members are positioned between the plurality of conductors. ¦ 9. The electronic device of claim 1, wherein the plurality of conductors are positioned in circular form so as to be spaced from each other, andwherein the one or more photo-conductive members are positioned between the plurality of conductors. ¦ 10. A capacitor device comprising: one or more light sources;a control circuit configured to control the one or more light sources;a first conductive layer;a second conductive layer formed to be opposite to the first conductive layer, the second conductive layer including: a plurality of conductors that are electrically separated, andone or more photo-conductive members positioned to correspond to the one or more light sources in a state where the one or more photo-conductive members are connected between the plurality of conductors; andan insulating layer interposed between the first conductive layer and the second conductive layer. ¦ 11. The capacitor device of claim 10, wherein the one or more light sources are spaced from each other at a specified interval,wherein the one or more light sources output lights to one surface of the second conductive layer, andwherein the one surface of the second conductive layer is opposite to another surface of the second conductive layer, which is in contact with the insulating layer. ¦ 12. The capacitor device of claim 10, wherein the plurality of conductors are in contact with the insulating layer, andwherein the one or more photo-conductive members are spaced from the insulating layer as much as a specified distance. ¦ 13. The capacitor device of claim 10, wherein the control circuit is configured to: control turning on or off of each of the one or more light sources, and an angle of a light to be output. ¦ 14. The capacitor device of claim 10, wherein the one or more photo-conductive members receive light output by the one or more light sources, to electrically connect the plurality of conductors. ¦ 15. The capacitor device of claim 10, wherein the control circuit is further configured to: increase a capacitance value between the first conductive layer and the second conductive layer by increasing a number of light sources turned on from among the one or more light sources or an angle of a light to be output from each of the one or more light sources. ¦ 16. An electronic device comprising: a first conductive layer;a second conductive layer formed to be opposite to the first conductive layer, the second conductive layer including: a plurality of conductors that are electrically separated, andone or more photo-conductive members connected between the plurality of conductors;an insulating layer interposed between the first conductive layer and the second conductive layer;one or more light sources positioned to face the one or more photo-conductive members; anda control circuit configured to output a specified light through at least one light source of the one or more light sources such that at least some of the plurality of conductors are electrically connected via the one or more photo-conductive members, and a capacitance value between the first conductive layer and the second conductive layer is changed. ¦ 17. The electronic device of claim 16, wherein the plurality of conductors are separated from each other and are in contact with one surface of the insulating layer, andwherein the one or more photo-conductive members are spaced from the insulating layer. ¦ 18. The electronic device of claim 16, wherein the first conductive layer is connected with an antenna, andwherein the second conductive layer is connected with a front end module (FEM). ¦ 19. The electronic device of claim 16, wherein the control circuit is further configured to: increase a number of light sources that output light from among the one or more light sources to increase an area of a photo-conductive member converted into a conductive material in response to the light. ¦ 20. The electronic device of claim 16, wherein the control circuit is further configured to: increase an angle of the light output from the one or more light sources to increase an area of a photo-conductive member converted into a conductive material in response to the light. | 1. An electronic device comprising: a first conductive layer;a second conductive layer formed to be opposite to the first conductive layer, the second conductive layer including: a plurality of conductors that are electrically separated, andone or more photo-conductive members positioned to be connected between the plurality of conductors;an insulating layer interposed between the first conductive layer and the second conductive layer;one or more light sources positioned to face the one or more photo-conductive members; anda control circuit configured to output a specified light through at least one light source of the one or more light sources such that an electric conductivity of the one or more photo-conductive members increases in response to a light, from among the one or more photo-conductive members,wherein at least some of the plurality of conductors that are electrically connected with the one or more photo-conductive members are connected, and a capacitance value between the first conductive layer and the second conductive layer is changed. | CPC_H01G | 4920052003880
16/599190 | US | P | Solid electrolytic capacitor for use in a humid atmosphere | A capacitor that is capable of exhibiting good properties under humid conditions is provided. The ability to perform under such conditions is due in part to selective control over the particular nature of the solid electrolyte and cathode coating that overlies the solid electrolyte. For example, the solid electrolyte contains pre-polymerized conductive polymer particles, which can help act as a blocking layer for any silver ions migrating through the capacitor. Likewise, the cathode coating also contains conductive metal particles (e.g., silver particles) that are dispersed within a resinous matrix. The resinous matrix includes a polymer that absorbs only a small amount of water, if any, when placed in a humid atmosphere. | 1. A solid electrolytic capacitor comprising: a sintered porous anode body that includes tantalum;a dielectric that overlies the anode body, wherein the dielectric includes an oxide of tantalum;a solid electrolyte that overlies the dielectric, wherein the solid electrolyte includes a plurality of conductive polymer particles, wherein the conductive polymer particles include a thiophene polymer,an external polymer coating that overlies the solid electrolyte and contains pre-polymerized conductive polymer particles and a cross-linking agent; anda cathode coating that contains a metal particle layer that overlies the solid electrolyte, wherein the metal particle layer includes a plurality of silver particles dispersed within a resinous polymer matrix, where the particles constitute from about 50 wt. % to about 99 wt. % of the layer and the resinous polymer matrix constitutes from about 1 wt. % to about 50 wt. % of the layer,wherein the cathode coating exhibits a moisture content of about 10 wt. % or less when exposed to an atmosphere having an 85% relative humidity in accordance with ASTM D6869-03 (2011), andwherein the capacitor exhibits a leakage current of about 50 microamps or less. ¦ 2. The solid electrolytic capacitor of claim 1, wherein the thiophene polymer is poly(3,4-ethylenedioxythiophene). ¦ 3. The solid electrolytic capacitor of claim 1, wherein the particles also contain a polymeric counterion. ¦ 4. The solid electrolytic capacitor of claim 1, wherein the capacitor is in contact with an atmosphere having a relative humidity of about 40% or more. ¦ 5. The solid electrolytic capacitor of claim 1, wherein the resinous polymer matrix includes a vinyl acetal polymer. ¦ 6. The solid electrolytic capacitor of claim 5, wherein the vinyl acetal polymer is polyvinyl butyral. ¦ 7. The solid electrolytic capacitor of claim 5, wherein the vinyl acetal polymer has a residual hydroxyl content of about 35 mol. % or less. ¦ 8. The solid electrolytic capacitor of claim 1, wherein the conductive polymer particles contain an extrinsically conductive polymer having repeating units of the following formula (III): [Image]-->wherein, R7 is a linear or branched, C1 to C18 alkyl radical, C5 to C12 cycloalkyl radical, C6 to C14 aryl radical, C7 to C18 aralkyl radical, or a combination thereof; andq is an integer from 0 to 8. ¦ 9. The solid electrolytic capacitor of claim 1, wherein the conductive polymer particles contain an intrinsically conductive polymer having repeating units of the following formula (IV): [Image]-->wherein, R is (CH2)a—O—(CH2)b;a is from 0 to 10;b is from 1 to 18;Z is an anion;X is a cation. ¦ 10. The solid electrolytic capacitor of claim 1, further comprising: an anode termination that is in electrical connection with the anode body;a cathode termination that is in electrical connection with the solid electrolyte; anda casing that encloses the anode, dielectric, solid electrolyte, and silver layer and leaves exposed at least a portion of the anode termination and the cathode termination. ¦ 11. The solid electrolytic capacitor of claim 1, wherein the cathode coating exhibits a moisture content of about 5 wt. % or less when exposed to an atmosphere having an 85% relative humidity in accordance with ASTM D6869-03 (2011). ¦ 12. The solid electrolytic capacitor of claim 1, wherein the capacitor is in contact with an atmosphere having a relative humidity of about 70% or more. ¦ 13. The solid electrolytic capacitor of claim 1, wherein the capacitor exhibits an equivalence series resistance when exposed to an atmosphere having an 85% relative humidity from about 0.1 to about 200 mohms at an operating frequency of 100 kHz. ¦ 14. The solid electrolytic capacitor of claim 13, wherein the equivalence series resistance is maintained for 100 hours or more. ¦ 15. The solid electrolytic capacitor of claim 1, wherein the capacitor exhibits a we-to-dry capacitance percentage of about 50% or more. | 1. A solid electrolytic capacitor comprising: a sintered porous anode body that includes tantalum;a dielectric that overlies the anode body, wherein the dielectric includes an oxide of tantalum;a solid electrolyte that overlies the dielectric, wherein the solid electrolyte includes a plurality of conductive polymer particles, wherein the conductive polymer particles include a thiophene polymer,an external polymer coating that overlies the solid electrolyte and contains pre-polymerized conductive polymer particles and a cross-linking agent; anda cathode coating that contains a metal particle layer that overlies the solid electrolyte, wherein the metal particle layer includes a plurality of silver particles dispersed within a resinous polymer matrix, where the particles constitute from about 50 wt. % to about 99 wt. % of the layer and the resinous polymer matrix constitutes from about 1 wt. % to about 50 wt. % of the layer,wherein the cathode coating exhibits a moisture content of about 10 wt. % or less when exposed to an atmosphere having an 85% relative humidity in accordance with ASTM D6869-03 (2011), andwherein the capacitor exhibits a leakage current of about 50 microamps or less. | CPC_H01G | 4920051004766
16/409271 | US | P | Motor driving device | A motor driving device includes a housing unit, a capacitor module, and a driving module. The housing unit includes a first compartment and a second compartment. The capacitor module is detachably mounted in the first compartment and includes a first circuit board, at least one capacitor electrically connected to the first circuit board, and two first conducting members electrically connected to the first circuit board. The driving module is mounted in the second compartment and includes a second circuit board and two second conducting members that are electrically connected to the second circuit board and that are respectively, electrically and detachably connected to the first conducting members. | 1. A motor driving device, comprising a housing unit including a first compartment and a second compartment, and formed with two openings; a capacitor module detachably mounted in said first compartment and including a first circuit board, at least one capacitor electrically connected to said first circuit board, and two first conducting members electrically connected to said first circuit board; and a driving module mounted in said second compartment and including a second circuit board and two second conducting members that are electrically connected to said second circuit board and that are respectively, electrically and detachably connected to said first conducting members, each of said second conducting members including an extending segment extending through a respective one of said openings of said housing unit; wherein said housing unit further includes a main housing and a cover fastened to said main housing, said main housing including a partition plate and a surrounding wall that is connected to and surrounds a periphery of said partition plate and that has an upper surrounding portion and a lower surrounding portion divided by said partition plate, said partition plate, said upper surrounding portion and said cover cooperating with one another to define said first compartment, said partition plate cooperating with said lower surrounding portion to define said second compartment, said upper surrounding portion being formed with a plurality of slot units, each of which is in spatial communication with said first compartment and ambient surroundings and each of which is adapted for an electric cable to pass therethrough, said partition plate being formed with said openings, each of said second conducting members further including a positioning segment that is electrically connected to said second circuit board, wherein for each of said second conducting members, said extending segment is connected to said positioning segment, extends into the respective one of said openings of said partition plate, and is electrically connected to a respective one of said first conducting members. ¦ 2. The motor driving device as claimed in claim 1, wherein said housing unit further includes a leakproof seal sealingly disposed between said main housing and said cover, and a sealing member mounted on said main housing and formed with a plurality of through holes, which correspond respectively in position to said slot units and each of which is adapted to allow the electric cable to sealingly extend therethrough and to electrically connected to said first conducting members. ¦ 3. The motor driving device as claimed in claim 1, further comprising a fastening unit that includes a plurality of fastening members made of conductive materials, and detachably and electrically interconnecting said first conducting members and said second conducting members. | 1. A motor driving device, comprising a housing unit including a first compartment and a second compartment, and formed with two openings; a capacitor module detachably mounted in said first compartment and including a first circuit board, at least one capacitor electrically connected to said first circuit board, and two first conducting members electrically connected to said first circuit board; and a driving module mounted in said second compartment and including a second circuit board and two second conducting members that are electrically connected to said second circuit board and that are respectively, electrically and detachably connected to said first conducting members, each of said second conducting members including an extending segment extending through a respective one of said openings of said housing unit; wherein said housing unit further includes a main housing and a cover fastened to said main housing, said main housing including a partition plate and a surrounding wall that is connected to and surrounds a periphery of said partition plate and that has an upper surrounding portion and a lower surrounding portion divided by said partition plate, said partition plate, said upper surrounding portion and said cover cooperating with one another to define said first compartment, said partition plate cooperating with said lower surrounding portion to define said second compartment, said upper surrounding portion being formed with a plurality of slot units, each of which is in spatial communication with said first compartment and ambient surroundings and each of which is adapted for an electric cable to pass therethrough, said partition plate being formed with said openings, each of said second conducting members further including a positioning segment that is electrically connected to said second circuit board, wherein for each of said second conducting members, said extending segment is connected to said positioning segment, extends into the respective one of said openings of said partition plate, and is electrically connected to a respective one of said first conducting members. | CPC_H01G | 4920050005955
16/698200 | US | P | Electronic component | An electronic component includes: a capacitor array including a plurality of multilayer capacitors which are sequentially arranged in a first direction, and first and second metal frames disposed on both side surfaces of the capacitor array and connected to first and second external electrodes of the plurality of multilayer capacitors, respectively; the first and second metal frames include first and second support portions, and first and second mounting portions, respectively; and the first and second mounting portions include first and second portions opposing each other toward the center of the capacitor array, and third and fourth portions positioned outside the first and second portions, respectively, and a length of each of the first and second portions is shorter than a length of each of the third and fourth portions. | 1. An electronic component comprising: a capacitor array including a plurality of capacitors which are sequentially arranged in a first direction;a first metal frame disposed on a first side surface of the capacitor array and connected to first external electrodes of the plurality of capacitors; anda second metal frame disposed on a second side surface opposing the first side surface of the capacitor array and connected to second external electrodes of the plurality of capacitors,wherein the first metal frame includes a first support portion bonded to first head portions of the first external electrodes and a first mounting portion extending in a second direction perpendicular to the first direction from a lower end of the first support portion,the second metal frame includes a second support portion bonded to second head portions of the second external electrodes and a second mounting portion extending in the second direction from a lower end of the second support portion,the first and second mounting portions include first and second portions opposing each other in the second direction toward the center of the capacitor array, and third and fourth portions positioned outside the first and second portions in the second direction, respectively,an area of each of the first and second portions is smaller than an area of each of the third and fourth portions, andeach of the first and second portions includes an edge exposed in the first direction. ¦ 2. The electronic component of claim 1, wherein in the first and second mounting portions, first and second cutting portions are provided at corners of the first and second portions, respectively. ¦ 3. The electronic component of claim 2, wherein 0≤b/a≤0.5 in which a is a total area of the first mounting portion including a total area of the first cutting portion or a total area of the second mounting portion including a total area of the second cutting portion, and b is the total area of the first cutting portion or the total area of the second cutting portion. ¦ 4. The electronic component of claim 1, wherein the first and second portions of the first and second mounting portions are formed in one of a rectangular shape, a triangular shape, and a trapezoidal shape. ¦ 5. The electronic component of claim 1, wherein a conductive adhesive portion is provided between the first external electrodes and the first support portion, and the conductive adhesive portion is provided between the second external electrodes and the second support portion. ¦ 6. The electronic component of claim 1, wherein the capacitor includes a body, and the first and second external electrodes formed on opposite end surfaces of the body in the second direction, and the body includes a dielectric layer, and first and second internal electrodes alternately disposed while having the dielectric layer interposed therebetween. ¦ 7. The electronic component of claim 6, wherein the first and second external electrodes include the first and second head portions formed on the opposite end surfaces of the body in the second direction, and first and second band portions extending from the first and second head portions to portions of upper and lower surfaces of the body and to portions of opposing side surfaces of the body. ¦ 8. The electronic component of claim 7, wherein a conductive adhesive portion is provided in the first and second head portions, respectively. ¦ 9. A mounting frame for mounting a capacitor component, the mounting frame comprising: a first metal frame including a first support portion in a first plane and a first mounting portion extending from an edge of the first support portion in a second plane perpendicular to the first plane, the first mounting portion comprising a first central portion and a third outward portion positioned at each end of the first central portion and having an area smaller than that of the first central portion; anda second metal frame including a second support portion in a third plane parallel to the first plane and a second mounting portion extending from an edge of the second support portion in the second plane and towards the first mounting portion, the second mounting portion comprising a second central portion spaced apart from the first central portion and a fourth outward portion positioned at each end of the second central portion and having an area smaller than that of the second central portion,the first metal frame and the second metal frame are separated in a first direction, extending from the first plane to the third plane, to accommodate an array of capacitors to be disposed such that first external electrodes of the capacitors directly contact the first support portion and the second external electrodes of the capacitors directly contact the second support portion,the first central portion and the third outward portion include respective edges which are offset from each other in the first direction, andthe second central portion and the fourth outward portion include respective edges which are offset from each other in the first direction. ¦ 10. The mounting frame of claim 9, wherein the first and second central portions are formed in one of a rectangular shape, a triangular shape, and a trapezoidal shape. ¦ 11. The mounting frame of claim 9, wherein the first and second mounting portions respectively include first and second cut portions positioned at corners of the respective first and second central portions. ¦ 12. The mounting frame of claim 11, wherein 0≤b/a≤0.5 in which a is a total area of the first mounting portion including a total area of the first cutting portion or a total area of the second mounting portion including a total area of the second cutting portion, and b is the total area of the first cutting portion or the total area of the second cutting portion. | 1. An electronic component comprising: a capacitor array including a plurality of capacitors which are sequentially arranged in a first direction;a first metal frame disposed on a first side surface of the capacitor array and connected to first external electrodes of the plurality of capacitors; anda second metal frame disposed on a second side surface opposing the first side surface of the capacitor array and connected to second external electrodes of the plurality of capacitors,wherein the first metal frame includes a first support portion bonded to first head portions of the first external electrodes and a first mounting portion extending in a second direction perpendicular to the first direction from a lower end of the first support portion,the second metal frame includes a second support portion bonded to second head portions of the second external electrodes and a second mounting portion extending in the second direction from a lower end of the second support portion,the first and second mounting portions include first and second portions opposing each other in the second direction toward the center of the capacitor array, and third and fourth portions positioned outside the first and second portions in the second direction, respectively,an area of each of the first and second portions is smaller than an area of each of the third and fourth portions, andeach of the first and second portions includes an edge exposed in the first direction. | CPC_H01G | 4920050005957
16/821232 | US | P | Method for producing ceramic substrate, ceramic substrate, and module | A method for producing a ceramic substrate that includes a substrate body having ceramic layers and columnar projecting electrodes on a first primary surface of the substrate body. The method includes a step of preparing electrode formation sheets for forming the projecting electrodes, a step of perforating the electrode formation sheets with through holes and filling the through holes with a first electrically conductive paste containing a first electrically conductive powder, a step of building a composite multilayer body by stacking ceramic green sheets and the electrode formation sheets on a first primary surface of the stack of ceramic green sheets. The first electrically conductive powder contains electrically conductive metal(s) and anti-sintering ceramic(s) that controls the sintering of particles of the electrically conductive metal(s), with at least part of the surface of the particles of the electrically conductive metal(s) covered with the anti-sintering ceramic(s). | 1. A method for producing a ceramic substrate that includes a substrate body having ceramic layers and columnar projecting electrodes on a first primary surface of the substrate body, the method comprising; a step of preparing ceramic green sheets as a precursor of the ceramic layers;a step of preparing electrode formation sheets for forming the projecting electrodes;a step of perforating the electrode formation sheets with through holes and filling the through holes with a first electrically conductive paste containing a first electrically conductive powder;a step of building a composite multilayer body by stacking the ceramic green sheets and stacking the electrode formation sheets with the through holes therein filled with the first electrically conductive paste on a first primary surface of the stack of ceramic green sheets; anda step of firing the composite multilayer body at a temperature at which the ceramic green sheets sinter, whereinthe first electrically conductive powder contains at least one electrically conductive metal and at least one anti-sintering ceramic that controls sintering of particles of the electrically conductive metal, with at least part of a surface of the particles of the electrically conductive metal covered with the anti-sintering ceramic. ¦ 2. The method according to claim 1 for producing a ceramic substrate, wherein: the electrode formation sheets are constraining sheets that undergo no sintering at temperatures at which the ceramic green sheets sinter; andthe composite multilayer body is fired at a temperature at which the ceramic green sheets sinter and the constraining sheets do not, and then the leftover constraining sheets are removed. ¦ 3. The method according to claim 1 for producing a ceramic substrate, wherein: the electrode formation sheets are resin sheets that burn away at or below temperatures at which the ceramic green sheets sinter; andin the step of firing the composite multilayer body, the resin sheets are burnt away. ¦ 4. The method according to claim 1 for producing a ceramic substrate, further comprising, after the step of filling the through holes with the first electrically conductive paste, a step of applying a second electrically conductive paste containing a second electrically conductive powder to a surface of the through holes, wherein: the second electrically conductive powder contains the electrically conductive metal and the anti-sintering ceramic, with at least part of a surface of particles of the electrically conductive metal covered with the anti-sintering ceramic; andin the step of building the composite multilayer body, the electrode formation sheet with the second electrically conductive paste applied to the surface of the through holes is placed atop. ¦ 5. The method according to claim 4 for producing a ceramic substrate, wherein in the step of building the composite multilayer body, the electrode formation sheet with the second electrically conductive paste applied to the surface of the through holes is placed inside the through holes. ¦ 6. The method according to claim 4 for producing a ceramic substrate, wherein an amount of the anti-sintering ceramic in the second electrically conductive paste is 10% by weight or less of a total weight of the electrically conductive metal and the anti-sintering ceramic. ¦ 7. The method according to claim 6 for producing a ceramic substrate, wherein the amount of the anti-sintering ceramic in the second electrically conductive paste is 0.5% by weight or more of the total weight of the electrically conductive metal and the anti-sintering ceramic. ¦ 8. A ceramic substrate comprising a substrate body having ceramic layers and columnar projecting electrodes on a first primary surface of the substrate body, wherein: the first primary surface of the substrate body has a region for mounting an electronic component in an area not occupied by the projecting electrodes; andthe projecting electrodes contain at least one electrically conductive metal and at least one anti-sintering ceramic that controls sintering of particles of the electrically conductive metal, and have a porous structure resulting from necking between the particles of the electrically conductive metal. ¦ 9. The ceramic substrate according to claim 8, wherein the anti-sintering ceramic includes at least one selected from the group consisting of alumina, zirconia, and silica. ¦ 10. The ceramic substrate according to claim 8, wherein the electrically conductive metal includes at least one selected from the group consisting of copper, silver, and nickel. ¦ 11. The ceramic substrate according to claim 8, wherein an amount of the anti-sintering ceramic in the projecting electrodes is 10% by weight or less of a total weight of the electrically conductive metal and the anti-sintering ceramic. ¦ 12. The ceramic substrate according to claim 11, wherein the amount of the anti-sintering ceramic in the projecting electrodes is 0.3% by weight or more of the total weight of the electrically conductive metal and the anti-sintering ceramic. ¦ 13. The ceramic substrate according to claim 8, wherein at least part of a surface of the particles of the electrically conductive metal is covered with the anti-sintering ceramic. ¦ 14. The ceramic substrate according to claim 8, wherein the projecting electrodes have a dense layer having a lower porosity than a remaining portion of the electrodes atop each of the projecting electrodes. ¦ 15. The ceramic substrate according to claim 14, wherein the projecting electrodes have the dense layer inside of the projecting electrodes, respectively. ¦ 16. The ceramic substrate according to claim 14, wherein the dense layer of the projecting electrodes is wider than a portion excluding the dense layer. ¦ 17. A module comprising: a ceramic substrate according to claim 8;an electronic component mounted on the first primary surface of the substrate body as a component of the ceramic substrate; anda resin layer on the first primary surface of the substrate body, wherein:the electronic component is positioned in the resin layer to be mounted in an area of the first primary surface of the substrate body not occupied by the projecting electrodes;on the first primary surface of the substrate body are terminals for external connection including the projecting electrodes; andthe terminals for external connection are positioned in the resin layer to have an end exposed on a surface of the resin layer. ¦ 18. The module according to claim 17, wherein at least part of a surface of the electronic component is exposed on the surface of the resin layer. ¦ 19. The module according to claim 17, wherein the terminals for external connection further include plating that covers at least part of a side of the projecting electrodes. ¦ 20. The module according to claim 17, wherein the terminals for external connection further include a coating that covers at least part of a top of the projecting electrodes. | 1. A method for producing a ceramic substrate that includes a substrate body having ceramic layers and columnar projecting electrodes on a first primary surface of the substrate body, the method comprising; a step of preparing ceramic green sheets as a precursor of the ceramic layers;a step of preparing electrode formation sheets for forming the projecting electrodes;a step of perforating the electrode formation sheets with through holes and filling the through holes with a first electrically conductive paste containing a first electrically conductive powder;a step of building a composite multilayer body by stacking the ceramic green sheets and stacking the electrode formation sheets with the through holes therein filled with the first electrically conductive paste on a first primary surface of the stack of ceramic green sheets; anda step of firing the composite multilayer body at a temperature at which the ceramic green sheets sinter, whereinthe first electrically conductive powder contains at least one electrically conductive metal and at least one anti-sintering ceramic that controls sintering of particles of the electrically conductive metal, with at least part of a surface of the particles of the electrically conductive metal covered with the anti-sintering ceramic. | CPC_H01G | 4920049005892
16/854031 | US | P | Coiled capacitor | The present disclosure provides a coiled capacitor comprising a coil formed by a flexible multilayered tape, and a first terminating electrode and a second terminating electrode which are located on butts of the coil. The flexible multilayered tape contains the following sequence of layers: first metal layer, a layer of a plastic, second metal layer, a layer of energy storage material. The first metal layer forms ohmic contact with the first terminating electrode and the second metal layer forms ohmic contact with the second terminating electrode. The energy storage material comprises material selected from the list comprising rylene fragments, doped oligoaniline and p-oligo-phenylene, supramolecular structures, colloidal composite with dispersion (suspension) of electro-conductive anisometric particles in an insulator matrix, material comprises a surfactant. | 1. A coiled capacitor comprising a coil formed by a flexible multilayered tape, anda first terminating electrode and a second terminating electrode which are located on butts of the coil,wherein the flexible multilayered tape contains the following sequence of layers: first metal layer, a layer of a plastic, second metal layer, a layer of energy storage material,wherein the first metal layer forms ohmic contact with the first terminating electrode and the second metal layer forms ohmic contact with the second terminating electrode, andwherein the energy storage material comprises rylene fragments. ¦ 2. A coiled capacitor according to claim 1 further comprising a dielectric core around which the flexible multilayered tape is coiled. ¦ 3. A coiled capacitor according to claim 1, wherein the rylene fragments is at least one selected from the group consisting of structures 1-21: [Image]--> [Image]--> [Image]--> ¦ 4. A coiled capacitor according to claim 1, wherein the energy storage material comprises a ceramic slurry, a sputtered thin film, or a molecularly ordered crystal. ¦ 5. A coiled capacitor according to claim 1, wherein the plastic is selected from the list comprising polypropylene (PP), polyethylene terephthalate (PET), polyphenylene sulfide (PPS), polyethylene naphthalate (PEN), polycarbonate (PP), polystyrene (PS), and polytetrafluoroethylene (PTFE) and a thickness of the plastic layer cannot be less than 2 μm. | 1. A coiled capacitor comprising a coil formed by a flexible multilayered tape, anda first terminating electrode and a second terminating electrode which are located on butts of the coil,wherein the flexible multilayered tape contains the following sequence of layers: first metal layer, a layer of a plastic, second metal layer, a layer of energy storage material,wherein the first metal layer forms ohmic contact with the first terminating electrode and the second metal layer forms ohmic contact with the second terminating electrode, andwherein the energy storage material comprises rylene fragments. | CPC_H01G | 4920049005893
16/817793 | US | P | Capacitor component | A capacitor component includes a capacitor component includes a body including a dielectric layer and first and second internal electrodes disposed to oppose each other with the dielectric layer interposed therebetween, and first and second external electrodes disposed on the body and electrically connected to the first and second internal electrodes. The body may include a capacitance forming portion including the first and second internal electrodes, cover portions disposed on upper and lower surfaces of the capacitance forming portion, and margin portions disposed on side surfaces of the capacitance forming portion, in which the margin portions have a hardness ranging from 8.5 GPa to 14 GPa. | 1. A capacitor component, comprising: a body including a dielectric layer and first and second internal electrodes disposed to oppose each other with the dielectric layer interposed therebetween; andfirst and second external electrodes disposed on the body and electrically connected to the first and second internal electrodes respectively,wherein the body comprises a capacitance forming portion including the first and second internal electrodes, cover portions disposed on upper and lower surfaces of the capacitance forming portion, and margin portions disposed on side surfaces of the capacitance forming portion, the margin portions having a hardness greater than a hardness of a dielectric layer of the capacitance forming portion,the margin portions have a hardness ranging from 8.5 GPa to 14 GPa, andthe dielectric layer has a thickness of 0.4 μm or less. ¦ 2. The capacitor component of claim 1, wherein the margin portions have a thickness of 20 μm or less. ¦ 3. The capacitor component of claim 1, wherein the first and second internal electrodes each have a thickness of 0.4 μm or less. ¦ 4. The capacitor component of claim 1, wherein the cover portions have a thickness of 20 μm or less. ¦ 5. The capacitor component of claim 1, wherein the body has first and second surfaces opposing each other, third and fourth surfaces opposing each other and connected to the first and second surfaces, and fifth and sixth surfaces opposing each other and connected to the first to fourth surfaces. ¦ 6. The capacitor component of claim 5, wherein a distance between the third and fourth surfaces of the body is 0.4 mm or less, and a distance between the fifth and sixth surfaces of the body is 0.2 mm or less. ¦ 7. A capacitor component, comprising: a body including a dielectric layer and first and second internal electrodes disposed to oppose each other with the dielectric layer interposed therebetween; andfirst and second external electrodes disposed on the body and electrically connected to the first and second internal electrodes,wherein the body comprises a capacitance forming portion including the first and second internal electrodes, cover portions disposed on upper and lower surfaces of the capacitance forming portion, and margin portions disposed on side surfaces of the capacitance forming portion, the margin portions being divided into first areas adjacent to the first and second internal electrodes and second areas adjacent to an external surface of the body, the first areas having a hardness greater than a hardness of the second areas,the first areas have a hardness ranging from 8.5 GPa to 14 GPa, andthe dielectric layer has a thickness of 0.4 μm or less. ¦ 8. The capacitor component of claim 7, wherein the first areas have a hardness greater than a hardness of a dielectric layer of the capacitance forming portion. ¦ 9. The capacitor component of claim 7, wherein the first areas have a thickness of 20 μm or less. ¦ 10. The capacitor component of claim 7, wherein the first and second internal electrodes each have a thickness of 0.4 μm or less. ¦ 11. The capacitor component of claim 7, wherein the cover portions have a thickness of 20 μm or less. ¦ 12. The capacitor component of claim 7, wherein the body has first and second surfaces opposing each other, third and fourth surfaces opposing each other and connected to the first and second surfaces, and fifth and sixth surfaces opposing each other and connected to the first to fourth surfaces. ¦ 13. The capacitor component of claim 12, wherein a distance between the third and fourth surfaces of the body is 0.4 mm or less, and a distance between the fifth and sixth surfaces of the body is 0.2 mm or less. ¦ 14. A capacitor component, comprising: a body including a dielectric layer and first and second internal electrodes disposed to oppose each other with the dielectric layer interposed therebetween; andfirst and second external electrodes disposed on the body and electrically connected to the first and second internal electrodes,wherein the body comprises a capacitance forming portion including the first and second internal electrodes, cover portions disposed on upper and lower surfaces of the capacitance forming portion, and margin portions disposed on side surfaces of the capacitance forming portion, the margin portions having a hardness greater than a hardness of a dielectric layer of the capacitance forming portion,the margin portions have a hardness ranging from 8.5 GPa to 14 GPa, andthe first and second internal electrodes each have a thickness of 0.4 μm or less. ¦ 15. The capacitor component of claim 14, wherein the cover portions have a hardness ranging from 8.5 GPa to 14 GPa. ¦ 16. The capacitor component of claim 14, wherein the margin portions have a thickness of 20 μm or less, and the cover portions have a thickness of 20 μm or less. ¦ 17. The capacitor component of claim 14, wherein the dielectric layer has a thickness of 0.4 μm or less. | 1. A capacitor component, comprising: a body including a dielectric layer and first and second internal electrodes disposed to oppose each other with the dielectric layer interposed therebetween; andfirst and second external electrodes disposed on the body and electrically connected to the first and second internal electrodes respectively,wherein the body comprises a capacitance forming portion including the first and second internal electrodes, cover portions disposed on upper and lower surfaces of the capacitance forming portion, and margin portions disposed on side surfaces of the capacitance forming portion, the margin portions having a hardness greater than a hardness of a dielectric layer of the capacitance forming portion,the margin portions have a hardness ranging from 8.5 GPa to 14 GPa, andthe dielectric layer has a thickness of 0.4 μm or less. | CPC_H01G | 4920049005894
16/821042 | US | P | Electronic component | An electronic component includes a capacitor array including a plurality of multilayer capacitors; and first and second metal frames disposed on a side surface and another side surface of the capacitor array and electrically connected to first and second external electrodes, respectively, wherein the first metal frame includes a first support portion; a first mounting portion; and a first connection portion, the second metal frame includes a second support portion; a second mounting portion; and a second connection portion, and lengths of the first and second mounting portions in the first direction are smaller than a length of the capacitor array in the first direction. | 1. An electronic component comprising: a capacitor array including a plurality of multilayer capacitors which are sequentially arranged in a first direction;a first metal frame disposed on one side surface of the capacitor array and electrically connected to first external electrodes of the plurality of multilayer capacitors; anda second metal frame disposed on another side surface of the capacitor array and electrically connected to second external electrodes of the plurality of multilayer capacitors,wherein the first metal frame includes a first support portion bonded to first head portions of the first external electrodes; a first mounting portion extending in a second direction perpendicular to the first direction from a lower end of the first support portion; and a first connection portion extending in the second direction from an upper end of the first support portion and bonded to first band portions of the first external electrodes,the second metal frame includes a second support portion bonded to second head portions of the second external electrodes; a second mounting portion extending in the second direction from a lower end of the second support portion; and a second connection portion extending in the second direction from an upper end of the second support portion and bonded to second band portions of the second external electrodes,each multilayer capacitor of the plurality of multilayer capacitors includes a body and the first and second external electrodes disposed on opposite end surfaces of the body in the second direction, and the body includes a dielectric layer, and first and second internal electrodes alternately disposed while having the dielectric layer interposed therebetween, andlengths of the first and second support portions in the first direction are smaller than a length of the capacitor array in the first direction. ¦ 2. The electronic component of claim 1, wherein lengths of the first and second mounting portions in the first direction are smaller than the length of the capacitor array in the first direction. ¦ 3. The electronic component of claim 1, wherein a first cutout portion is provided at one corner of the first mounting portion and the first support portion in the first direction, and a second cutout portion is provided at a corner of the second mounting portion and the second support portion in the first direction facing the first cutout portion in a diagonal direction. ¦ 4. The electronic component of claim 1, wherein first cutout portions are provided at opposite corners of the first mounting portion and the first support portion in the first direction, respectively, and second cutout portions are provided at opposite corners of the second mounting portion and the second support portion in the first direction, respectively. ¦ 5. The electronic component of claim 4, wherein at least one third cutout portion is disposed at a middle region of a corner edge between the first mounting portion and the first support portion in the first direction, such that the first mounting portion and the first support portion are divided into multiple pieces having a predetermined gap therebetween, and at least one fourth cutout portion is disposed at a middle region of a corner edge between the second mounting portion and the second support portion in the first direction, such that the second mounting portion and the second support portion are divided into multiple pieces having a predetermined gap therebetween. ¦ 6. The electronic component of claim 1, wherein 0.4≤b/a<1.0 in which dimension “a” is the length of the capacitor array in the first direction and dimension b is a length of the first or second mounting portion in the first direction. ¦ 7. The electronic component of claim 1, wherein a conductive adhesive portion is disposed between the first external electrodes and the first support portion, and between the first external electrodes and the first connection portion, and the conductive adhesive portion is disposed between the second external electrodes and the second support portion, and between the second external electrodes and the second connection portion. ¦ 8. The electronic component of claim 1, wherein the first and second external electrodes respectively include the first and second head portions disposed on the opposite end surfaces of the body in the second direction; and the first and second band portions extending from the first and second head portions to portions of upper and lower surfaces of the body and to portions of opposing side surfaces of the body. ¦ 9. The electronic component of claim 1, wherein each of the first and second mounting portions is spaced apart from a lower surface of the capacitor array by a predetermined distance in a mounting direction of the electronic component which is orthogonal to the first and second directions. ¦ 10. An electronic component comprising: a capacitor array including a plurality of multilayer capacitors which are sequentially arranged in a first direction;a first metal frame disposed on one side surface of the capacitor array and electrically connected to first external electrodes of the plurality of multilayer capacitors; anda second metal frame disposed on another side surface of the capacitor array and electrically connected to second external electrodes of the plurality of multilayer capacitors,wherein the first metal frame includes a first support portion bonded to first head portions of the first external electrodes; a first mounting portion extending in a second direction perpendicular to the first direction from a lower end of the first support portion; and a first connection portion extending in the second direction from an upper end of the first support portion and bonded to first band portions of the first external electrodes,the second metal frame includes a second support portion bonded to second head portions of the second external electrodes; a second mounting portion extending in the second direction from a lower end of the second support portion; and a second connection portion extending in the second direction from an upper end of the second support portion and bonded to second band portions of the second external electrodes,each multilayer capacitor of the plurality of multilayer capacitors includes a body and the first and second external electrodes disposed on opposite end surfaces of the body in the second direction, and the body includes a dielectric layer, and first and second internal electrodes alternately disposed while having the dielectric layer interposed therebetween, and0.4≤b/a<1.0 in which dimension “a” is the length of the capacitor array in the first direction and dimension b is a length of the first or second mounting portion in the first direction. ¦ 11. An electronic component comprising: a capacitor array including a plurality of multilayer capacitors which are sequentially arranged in a first direction;a first metal frame disposed on one side surface of the capacitor array and electrically connected to first external electrodes of the plurality of multilayer capacitors; anda second metal frame disposed on another side surface of the capacitor array and electrically connected to second external electrodes of the plurality of multilayer capacitors,wherein the first metal frame includes a first support portion bonded to first head portions of the first external electrodes; a first mounting portion extending in a second direction perpendicular to the first direction from a lower end of the first support portion; and a first connection portion extending in the second direction from an upper end of the first support portion and bonded to first band portions of the first external electrodes,the second metal frame includes a second support portion bonded to second head portions of the second external electrodes; a second mounting portion extending in the second direction from a lower end of the second support portion; and a second connection portion extending in the second direction from an upper end of the second support portion and bonded to second band portions of the second external electrodes,each multilayer capacitor of the plurality of multilayer capacitors includes a body and the first and second external electrodes disposed on opposite end surfaces of the body in the second direction, and the body includes a dielectric layer, and first and second internal electrodes alternately disposed while having the dielectric layer interposed therebetween,a conductive adhesive portion is disposed between the first external electrodes and the first support portion, and between the first external electrodes and the first connection portion, andthe conductive adhesive portion is disposed between the second external electrodes and the second support portion, and between the second external electrodes and the second connection portion. | 1. An electronic component comprising: a capacitor array including a plurality of multilayer capacitors which are sequentially arranged in a first direction;a first metal frame disposed on one side surface of the capacitor array and electrically connected to first external electrodes of the plurality of multilayer capacitors; anda second metal frame disposed on another side surface of the capacitor array and electrically connected to second external electrodes of the plurality of multilayer capacitors,wherein the first metal frame includes a first support portion bonded to first head portions of the first external electrodes; a first mounting portion extending in a second direction perpendicular to the first direction from a lower end of the first support portion; and a first connection portion extending in the second direction from an upper end of the first support portion and bonded to first band portions of the first external electrodes,the second metal frame includes a second support portion bonded to second head portions of the second external electrodes; a second mounting portion extending in the second direction from a lower end of the second support portion; and a second connection portion extending in the second direction from an upper end of the second support portion and bonded to second band portions of the second external electrodes,each multilayer capacitor of the plurality of multilayer capacitors includes a body and the first and second external electrodes disposed on opposite end surfaces of the body in the second direction, and the body includes a dielectric layer, and first and second internal electrodes alternately disposed while having the dielectric layer interposed therebetween, andlengths of the first and second support portions in the first direction are smaller than a length of the capacitor array in the first direction. | CPC_H01G | 4920049005896
16/355960 | US | P | Electronic component with interposer | The present technology provides an electronic component with an interposer, including an electronic component and an interposer. An adhesive section is disposed in an opposing space between a main body of the electronic component and a substrate. When a direction in which first and second external electrodes of the electronic component face each other is a first direction, a direction orthogonal to the first direction is a second direction, and a direction in which the electronic component and the interposer face each other is a third direction, the adhesive section includes a plurality of unitary adhesive sections separated from each other, and the unitary adhesive sections are disposed in a two-dimensional array such that the number of unitary adhesive sections arrayed along the second direction is smaller on opposing sides in the first direction than at a center. | 1. An electronic component with an interposer, comprising: an electronic component that includes a first external electrode and a second external electrode, the first external electrode and the second external electrode being disposed at opposing ends of a main body of the electronic component; andan interposer that includes a first mounted electrode and a second mounted electrode, the first mounted electrode and the second mounted electrode being disposed at opposing ends of a substrate,the electronic component and the interposer being disposed such that the main body of the electronic component faces the substrate,the first external electrode being connected to the first mounted electrode,the second external electrode being connected to the second mounted electrode,an adhesive section being disposed in an opposing space between the main body of the electronic component and the substrate, whereinwhen a direction in which the first and second external electrodes of the electronic component face each other is the first direction, a direction orthogonal to the first direction is the second direction, and a direction in which the electronic component and the interposer face each other is the third direction, the adhesive section includes a plurality of unitary adhesive sections separated from each other, andthe unitary adhesive sections are disposed in a two-dimensional array such that the number of unitary adhesive sections arrayed along the second direction is smaller on opposing sides in the first direction than at a center. ¦ 2. The electronic component with the interposer according to claim 1, wherein the unitary adhesive sections are disposed in a two-dimensional array such that the number of unitary adhesive sections arrayed along the first direction is smaller on opposing sides in the second direction than at a center. ¦ 3. The electronic component with the interposer according to claim 1, wherein the two-dimensional array is a staggered array. ¦ 4. The electronic component with the interposer according to claim 3, wherein a contour of the two-dimensional array is a polygon with at least four angles. ¦ 5. The electronic component with the interposer according to claim 3, wherein a contour of the two-dimensional array is a hexagon. ¦ 6. The electronic component with the interposer according to claim 3, wherein the total number of the unitary adhesive sections is at least nine. ¦ 7. The electronic component with the interposer according to claim 1, wherein the two-dimensional array is a lattice-like array. ¦ 8. The electronic component with the interposer according to claim 7, wherein a contour of the two-dimensional array is a polygon with at least four angles. ¦ 9. The electronic component with the interposer according to claim 7, wherein a contour of the two-dimensional array is an octagon. ¦ 10. The electronic component with the interposer according to claim 7, wherein the total number of the unitary adhesive sections is at least thirteen. ¦ 11. The electronic component with the interposer according to claim 1, wherein, in two dimensions in the first and second directions, the two-dimensional areas of the unitary adhesive sections are equal or substantially equal to each other. ¦ 12. The electronic component with the interposer according to claim 1, wherein, in two dimensions in the first and second directions, a sum of the two-dimensional areas of the unitary adhesive sections is not greater than ½ the two-dimensional area of the opposing space. ¦ 13. The electronic component with the interposer according to claim 1, wherein, in two dimensions in the first and second directions, a sum of the two-dimensional areas of the unitary adhesive sections is not greater than ½ and not smaller than ⅕ the two-dimensional area of the opposing space. ¦ 14. The electronic component with the interposer according to claim 1, wherein, in two dimensions in the first and second directions, the two-dimensional area of each of the unitary adhesive sections is not smaller than 0.5 mm2. ¦ 15. The electronic component with the interposer according to claim 1, wherein, in two dimensions in the first and second directions, the two-dimensional area of each of the unitary adhesive sections is not smaller than 0.5 mm2 and not greater than 2 mm2. ¦ 16. The electronic component with the interposer according to claim 1, wherein a dimension in the third direction of each of the unitary adhesive sections is not smaller than 0.05 mm. ¦ 17. The electronic component with the interposer according to claim 1, wherein a dimension in the third direction of each of the unitary adhesive sections is not smaller than 0.05 mm and not greater than 0.85 mm. ¦ 18. The electronic component with the interposer according to claim 1, wherein the first external electrode is connected to the first mounted electrode by using metal terminals and a bonding agent; andthe second external electrode is connected to the second mounted electrode by using metal terminals and a bonding agent. ¦ 19. The electronic component with the interposer according to claim 1, wherein the first external electrode is connected to the first mounted electrode by using a bonding agent; andthe second external electrode is connected to the second mounted electrode by using a bonding agent. ¦ 20. The electronic component with the interposer according to claim 1, wherein the electronic component is a multilayer ceramic capacitor. | 1. An electronic component with an interposer, comprising: an electronic component that includes a first external electrode and a second external electrode, the first external electrode and the second external electrode being disposed at opposing ends of a main body of the electronic component; andan interposer that includes a first mounted electrode and a second mounted electrode, the first mounted electrode and the second mounted electrode being disposed at opposing ends of a substrate,the electronic component and the interposer being disposed such that the main body of the electronic component faces the substrate,the first external electrode being connected to the first mounted electrode,the second external electrode being connected to the second mounted electrode,an adhesive section being disposed in an opposing space between the main body of the electronic component and the substrate, whereinwhen a direction in which the first and second external electrodes of the electronic component face each other is the first direction, a direction orthogonal to the first direction is the second direction, and a direction in which the electronic component and the interposer face each other is the third direction, the adhesive section includes a plurality of unitary adhesive sections separated from each other, andthe unitary adhesive sections are disposed in a two-dimensional array such that the number of unitary adhesive sections arrayed along the second direction is smaller on opposing sides in the first direction than at a center. | CPC_H01G | 4920049005897
16/272066 | US | P | Multilayer capacitor | A multilayer capacitor includes a capacitor body including an active region, and upper and lower cover regions disposed on upper and lower portions of the active region, respectively. First and second external electrode are disposed on both ends of the capacitor body, respectively. The active region includes a plurality of first dielectric layers, first and second internal electrodes alternately disposed with the first dielectric layer interposed therebetween, and first and second auxiliary electrodes disposed on the first dielectric layers on which the first and second internal electrodes are disposed, respectively. The upper and lower cover regions each include a plurality of second dielectric layers having a thickness less than that of each of the first dielectric layers, and a dummy electrode disposed on the second dielectric layers. | 1. A multilayer capacitor comprising: a capacitor body including an active region, and upper and lower cover regions respectively disposed on upper and lower portions of the active region opposing each other in a stacking direction, and a first external electrode and a second external electrode disposed on opposite third and fourth surfaces of the capacitor body, respectively, wherein the active region includes a plurality of first dielectric layers, first internal electrodes and second internal electrodes respectively connected to the first and second external electrodes and alternately disposed to overlap each other in the stacking direction with the respective first dielectric layers interposed therebetween, and first auxiliary electrodes and second auxiliary electrodes disposed on the first dielectric layers on which the first and second internal electrodes are disposed, respectively, the upper and lower cover regions each include a plurality of second dielectric layers each having a thickness less than a thickness of each of the first dielectric layers, and first and second dummy electrodes are disposed to be spaced apart from each other on a second dielectric layer of the upper cover region, and third and fourth dummy electrodes are disposed to be spaced apart from each other on a second dielectric layer of the lower cover region, and lengths of the first dummy electrode and the fourth dummy electrode, measured in a length direction extending from the third surface to the fourth surface, are the same as lengths, measured in the length direction, of the first internal electrode and the second internal electrode, respectively, and lengths of the second dummy electrode and the third dummy electrode are the same as lengths of the first auxiliary electrode and the second auxiliary electrode, respectively. ¦ 2. The multilayer capacitor of claim 1, wherein the thickness of each second dielectric layer is equal to 20% to 60% of the thickness of each of the first dielectric layers. ¦ 3. The multilayer capacitor of claim 1, wherein a thickness of each of the upper and lower cover regions is 100 μm or more. ¦ 4. The multilayer capacitor of claim 1, wherein the upper cover region further includes an upper margin portion disposed on an upper surface of an uppermost dummy electrode, including a plurality of dielectric layers, and free of any electrodes therebetween, and the lower cover region further includes a lower margin portion disposed on a lower surface of a lowermost dummy electrode, including a plurality of dielectric layers, and free of any electrodes therebetween. ¦ 5. The multilayer capacitor of claim 1, wherein a length of each of the first and second internal electrodes is greater than a length of each of the first and second auxiliary electrodes. ¦ 6. The multilayer capacitor of claim 1, wherein the capacitor body includes a first surface and a second surface opposing each other, the third surface and the fourth surface connecting the first and second surfaces and opposing each other, and a fifth surface and a sixth surface connecting the first and second surfaces, connecting the third and fourth surfaces, and opposing each other, one end of each of the first and second internal electrodes is exposed through a respective one of the third and fourth surfaces, one end of each of the first and second auxiliary electrodes is exposed through a respective one of the fourth and third surfaces, and one end of each of the two dummy electrodes is exposed through one of the third and fourth surfaces. ¦ 7. The multilayer capacitor of claim 1, wherein in the upper cover region, the first dummy electrode and the second dummy electrode are provided as a plurality of first dummy electrodes and second dummy electrodes each disposed on a respective second dielectric layer and separated from other first and second dummy electrodes by second dielectric layers interposed therebetween, and in the lower cover region, the third dummy electrode and the fourth dummy electrode are provided as a plurality of third dummy electrodes and fourth dummy electrodes each disposed on a respective second dielectric layer and separate from other third and fourth dummy electrodes by second dielectric layers interposed therebetween. ¦ 8. A multilayer capacitor comprising: a body including a plurality of first dielectric layers, first and second internal electrodes alternately stacked to overlap with each other and having the first dielectric layers interposed therebetween, and upper and lower cover portions each including a plurality of second dielectric layers and respectively disposed above the uppermost internal electrode and below the lowermost internal electrode of the first and second internal electrodes; and first and second external electrodes disposed on one or more external surfaces of the body and respectively connected to the first and second internal electrodes, wherein the second dielectric layers of the upper and lower cover portions each have a thickness less than a thickness of each of the first dielectric layers, each first dielectric layer of the plurality of first dielectric layers having the first internal electrode thereon further includes a first auxiliary electrode connected to the second external electrode, and each first dielectric layer of the plurality of first dielectric layers having the second internal electrode thereon further includes a second auxiliary electrode connected to the first external electrode, the upper and lower cover portions each include, on each second dielectric layer of the plurality of second dielectric layers, first and second dummy electrodes respectively connected to the first and second external electrodes and spaced apart from other first and second dummy electrodes by second dielectric layers of the plurality of second dielectric layers, the first dummy electrodes of the upper cover portion, connected to the first external electrode, have a same length as the first internal electrodes, and the second dummy electrodes of the upper cover portion, connected to the second external electrode, have a same length as the first auxiliary electrodes, and the first dummy electrodes of the lower cover portion, connected to the first external electrode, have a same length as the second auxiliary electrodes, and the second dummy electrodes of the lower cover portion, connected to the second external electrode, have a same length as the second internal electrodes. ¦ 9. The multilayer capacitor of claim 8, wherein the second dielectric layers of the upper and lower cover portions each have the thickness of between 20% and 60% of the thickness of the first dielectric layers. ¦ 10. The multilayer capacitor of claim 8, wherein the upper and lower cover portions each include, on each second dielectric layer of the plurality of second dielectric layers, first and second dummy electrodes respectively connected to the first and second external electrodes and spaced apart from other first and second dummy electrodes by second dielectric layers of the plurality of second dielectric layers. ¦ 11. The multilayer capacitor of claim 10, wherein the first and second dummy electrodes have a same length as each other measured in a length direction extending from a first external surface of the body on which the first internal electrodes are exposed to a second external surface of the body on which the second internal electrodes are exposed. ¦ 12. The multilayer capacitor of claim 10, wherein the first dummy electrodes of the upper cover portion, connected to the first external electrode, have a different length than first dummy electrodes of the lower cover portion, connected to the first external electrode. | 1. A multilayer capacitor comprising: a capacitor body including an active region, and upper and lower cover regions respectively disposed on upper and lower portions of the active region opposing each other in a stacking direction, and a first external electrode and a second external electrode disposed on opposite third and fourth surfaces of the capacitor body, respectively, wherein the active region includes a plurality of first dielectric layers, first internal electrodes and second internal electrodes respectively connected to the first and second external electrodes and alternately disposed to overlap each other in the stacking direction with the respective first dielectric layers interposed therebetween, and first auxiliary electrodes and second auxiliary electrodes disposed on the first dielectric layers on which the first and second internal electrodes are disposed, respectively, the upper and lower cover regions each include a plurality of second dielectric layers each having a thickness less than a thickness of each of the first dielectric layers, and first and second dummy electrodes are disposed to be spaced apart from each other on a second dielectric layer of the upper cover region, and third and fourth dummy electrodes are disposed to be spaced apart from each other on a second dielectric layer of the lower cover region, and lengths of the first dummy electrode and the fourth dummy electrode, measured in a length direction extending from the third surface to the fourth surface, are the same as lengths, measured in the length direction, of the first internal electrode and the second internal electrode, respectively, and lengths of the second dummy electrode and the third dummy electrode are the same as lengths of the first auxiliary electrode and the second auxiliary electrode, respectively. | CPC_H01G | 4920049005898
16/536896 | US | P | Multi-layer ceramic electronic component, multi-layer ceramic electronic component mounting substrate, multi-layer ceramic electronic component package, and method of producing a multi-layer ceramic electronic component | A multi-layer ceramic electronic component includes: a ceramic body including internal electrodes laminated in a first direction, a first main surface including a first flat region facing in the first direction, and a second main surface including a second flat region facing in the first direction; and a pair of external electrodes connected to the internal electrodes and facing each other in a second direction orthogonal to the first direction, a dimension of the ceramic body in the first direction being 1.1 times or more and 1.6 times or less a dimension of the ceramic body in a third direction orthogonal to the first and second directions, the first flat region being formed at a center portion of the first main surface in the second direction, the second flat region being formed at a center portion of the second main surface in the third direction. | 1. A multi-layer ceramic electronic component, comprising: a ceramic body that includes internal electrodes laminated in a first direction,a first main surface including a first flat region facing in the first direction, anda second main surface including a second flat region, the second flat region being on a side opposite to the first flat region and facing in the first direction; anda pair of external electrodes connected to the internal electrodes and facing each other in a second direction orthogonal to the first direction,a dimension of the ceramic body in the first direction being 1.1 times or more and 1.6 times or less a dimension of the ceramic body in a third direction orthogonal to the first direction and the second direction,the first flat region being formed at a center portion of the first main surface in the second direction,the second flat region being formed at a center portion of the second main surface in the third direction, andwherein a dimension of the first flat region in the third direction is 80% or more and less than 100% of the dimension of the ceramic body in the third direction. ¦ 2. The multi-layer ceramic electronic component according to claim 1, wherein a dimension of the second flat region in the second direction is 80% or more and less than 100% of a dimension of the ceramic body in the second direction. ¦ 3. The multi-layer ceramic electronic component according to claim 1, wherein when a first imaginary line and a second imaginary line are defined on a cross section of the ceramic body in the first direction and the third direction, the first imaginary line passing through a center point of the first main surface in the third direction and orthogonally intersecting with the first direction, the second imaginary line being parallel to the first imaginary line and having an interval from the first imaginary line; the interval being 1% of the dimension of the ceramic body in the first direction, the first flat region includes a region between two points at which the second imaginary line and the first main surface intersect with each other, andwhen a third imaginary line and a fourth imaginary line are defined on a cross section of the ceramic body in the first direction and the second direction, the third imaginary line passing through a center point of the second main surface in the second direction and orthogonally intersecting with the first direction, the fourth imaginary line being parallel to the third imaginary line and having an interval from the third imaginary line, the interval being 1% of the dimension of the ceramic body in the first direction, the second flat region includes a region between two points at which the fourth imaginary line and the second main surface intersect with each other. ¦ 4. A multi-layer ceramic electronic component mounting substrate, comprising: a circuit board; anda multi-layer ceramic electronic component including a ceramic body including internal electrodes laminated in a first direction, anda pair of external electrodes connected to the internal electrodes and facing each other in a second direction orthogonal to the first direction, the multi-layer ceramic electronic component being mounted onto the circuit board via the pair of external electrodes,a dimension of the ceramic body in the first direction being 1.1 times or more and 1.6 times or less a dimension of the ceramic body in a third direction orthogonal to the first direction and the second direction,the ceramic body including a first main surface including a first flat region facing in the first direction, anda second main surface including a second flat region, the second flat region being on a side opposite to the first flat region and facing in the first direction,the first flat region being formed at a center portion of the first main surface in the second direction,the second flat region being formed at a center portion of the second main surface in the third direction,the multi-layer ceramic electronic component being mounted onto the circuit board such that the second flat region faces the circuit board in the first direction and that the first flat region faces upward in the first direction, andwherein a dimension of the first flat region in the third direction is 80% or more and less than 100% of the dimension of the ceramic body in the third direction. ¦ 5. The multi-layer ceramic electronic component mounting substrate according to claim 4, further comprising multi-layer ceramic electronic components each including the ceramic body, andthe pair of external electrodes,the multi-layer ceramic electronic components being to be mounted onto the circuit board along the third direction at intervals of 30% or less of the dimension of the ceramic body in the third direction. ¦ 6. The multi-layer ceramic electronic component mounting substrate according to claim 4, wherein when a first imaginary line and a second imaginary line are defined on a cross section of the ceramic body in the first direction and the third direction, the first imaginary line passing through a center point of the first main surface in the third direction and orthogonally intersecting with the first direction, the second imaginary line being parallel to the first imaginary line and having an interval from the first imaginary line, the interval being 1% of the dimension of the ceramic body in the first direction, the first flat region includes a region between two points at which the second imaginary line and the first main surface intersect with each other, andwhen a third imaginary line and a fourth imaginary line are defined on a cross section of the ceramic body in the first direction and the second direction, the third imaginary line passing through a center point of the second main surface in the second direction and orthogonally intersecting with the first direction, the fourth imaginary line being parallel to the third imaginary line and having an interval from the third imaginary line, the interval being 1% of the dimension of the ceramic body in the first direction, the second flat region includes a region between two points at which the fourth imaginary line and the second main surface intersect with each other. ¦ 7. The multi-layer ceramic electronic component according to claim 1, wherein the dimension of the first flat region in the third direction is 82% or more and less than 100% of the dimension of the ceramic body in the third direction. ¦ 8. The multi-layer ceramic electronic component according to claim 2, wherein the dimension of the second flat region in the second direction is 89% or more and less than 100% of a dimension of the ceramic body in the second direction. ¦ 9. The multi-layer ceramic electronic component mounting substrate according to claim 4, wherein the dimension of the first flat region in the third direction is 82% or more and less than 100% of the dimension of the ceramic body in the third direction. ¦ 10. The multi-layer ceramic electronic component mounting substrate according to claim 4, wherein a dimension of the second flat region in the second direction is 80% or more and less than 100% of a dimension of the ceramic body in the second direction. ¦ 11. The multi-layer ceramic electronic component mounting substrate according to claim 10, wherein the dimension of the second flat region in the second direction is 89% or more and less than 100% of the dimension of the ceramic body in the second direction. ¦ 12. A multi-layer ceramic electronic component, comprising: a ceramic body that includes internal electrodes laminated in a first direction,a first main surface including a first flat region facing in the first direction, anda second main surface including a second flat region, the second flat region being on a side opposite to the first flat region and facing in the first direction; anda pair of external electrodes connected to the internal electrodes and facing each other in a second direction orthogonal to the first direction,a dimension of the ceramic body in the first direction being 1.1 times or more and 1.6 times or less a dimension of the ceramic body in a third direction orthogonal to the first direction and the second direction,the first flat region being formed at a center portion of the first main surface in the second direction,the second flat region being formed at a center portion of the second main surface in the third direction,wherein when a first imaginary line and a second imaginary line are defined on a cross section of the ceramic body in the first direction and the third direction, the first imaginary line passing through a center point of the first main surface in the third direction and orthogonally intersecting with the first direction, the second imaginary line being parallel to the first imaginary line and having an interval from the first imaginary line, the interval being 1% of the dimension of the ceramic body in the first direction, the first flat region includes a region between two points at which the second imaginary line and the first main surface intersect with each other, andwhen a third imaginary line and a fourth imaginary line are defined on a cross section of the ceramic body in the first direction and the second direction, the third imaginary line passing through a center point of the second main surface in the second direction and orthogonally intersecting with the first direction, the fourth imaginary line being parallel to the third imaginary line and having an interval from the third imaginary line, the interval being 1% of the dimension of the ceramic body in the first direction, the second flat region includes a region between two points at which the fourth imaginary line and the second main surface intersect with each other. ¦ 13. The multi-layer ceramic electronic component according to claim 12, wherein a dimension of the first flat region in the third direction is 82% or more and less than 100% of the dimension of the ceramic body in the third direction. ¦ 14. The multi-layer ceramic electronic component according to claim 12, wherein a dimension of the second flat region in the second direction is 80% or more and less than 100% of a dimension of the ceramic body in the second direction. ¦ 15. The multi-layer ceramic electronic component according to claim 14, wherein the dimension of the second flat region in the second direction is 89% or more and less than 100% of the dimension of the ceramic body in the second direction. | 1. A multi-layer ceramic electronic component, comprising: a ceramic body that includes internal electrodes laminated in a first direction,a first main surface including a first flat region facing in the first direction, anda second main surface including a second flat region, the second flat region being on a side opposite to the first flat region and facing in the first direction; anda pair of external electrodes connected to the internal electrodes and facing each other in a second direction orthogonal to the first direction,a dimension of the ceramic body in the first direction being 1.1 times or more and 1.6 times or less a dimension of the ceramic body in a third direction orthogonal to the first direction and the second direction,the first flat region being formed at a center portion of the first main surface in the second direction,the second flat region being formed at a center portion of the second main surface in the third direction, andwherein a dimension of the first flat region in the third direction is 80% or more and less than 100% of the dimension of the ceramic body in the third direction. | CPC_H01G | 4920049005899
16/379264 | US | P | Stretchable capacitor electrode-conductor structure | A stretchable capacitor electrode-conductor structure includes a capacitor electrode and a conductor structure forming an integrated molding. The capacitor electrode includes a plurality of carbon nanotube layers, and an active substance layer is located between adjacent carbon nanotube layers. Both the carbon nanotube layer and the conductor structure include a plurality of super-aligned carbon nanotube films. A surface of the stretchable capacitor electrode-conductor structure comprises a plurality of wrinkles. A stretchable supercapacitor including the stretchable capacitor electrode-conductor structure is also provided. | 1. A stretchable capacitor electrode-conductor structure comprising: a capacitor electrode comprising a plurality of carbon nanotube layers stacked with each other, and an active substance layer between adjacent two of the carbon nanotube layers, each of the plurality of carbon nanotube layers comprising a plurality of first super-aligned carbon nanotube films stacked with each other, and each of the plurality of first super-aligned carbon nanotube films comprising a plurality of first carbon nanotubes substantially parallel with each other; anda conductor structure comprising a plurality of second super-aligned carbon nanotube films stacked with each other, and each of the plurality of second super-aligned carbon nanotube films comprising a plurality of second carbon nanotubes substantially parallel with each other,wherein the capacitor electrode and the conductor structure are formed by an integrated molding, and a surface of the stretchable capacitor electrode-conductor structure comprises a plurality of wrinkles. ¦ 2. The stretchable capacitor electrode-conductor structure of claim 1, wherein the first carbon nanotubes are differently aligned between adjacent two of the first super-aligned carbon nanotube films, and the second carbon nanotubes are differently aligned between adjacent two of the second super-aligned carbon nanotube films. ¦ 3. The stretchable capacitor electrode-conductor structure of claim 2, wherein alignment directions of the first carbon nanotubes between adjacent two of the first super-aligned carbon nanotube films intersect at angle of approximately 90 degrees. ¦ 4. The stretchable capacitor electrode-conductor structure of claim 2, wherein alignment directions of the second carbon nanotubes between adjacent two of the second super-aligned carbon nanotube films intersect at angle of approximately 90 degrees. ¦ 5. The stretchable capacitor electrode-conductor structure of claim 1, wherein the plurality of carbon nanotube layers comprises a first outermost carbon nanotube layer, a second outermost carbon nanotube layer, and at least one internal carbon nanotube layer between the first and the second outermost carbon nanotube layers; each of the first and the second outermost carbon nanotube layers comprises a first quantity of the super-aligned carbon nanotube films; each of the internal carbon nanotube layer comprises a second quantity of the super-aligned carbon nanotube films; the first quantity is larger than the second quantity. ¦ 6. The stretchable capacitor electrode-conductor structure of claim 5, wherein each of the first and the second outermost carbon nanotube layers comprises six (6) of the super-aligned carbon nanotube films. ¦ 7. The stretchable capacitor electrode-conductor structure of claim 6, wherein each of the at least one internal carbon nanotube layer comprises two (2) of the super-aligned carbon nanotube films. ¦ 8. The stretchable capacitor electrode-conductor structure of claim 1, wherein the capacitor electrode comprises twelve (12) of the carbon nanotube layers stacked with each other. ¦ 9. The stretchable capacitor electrode-conductor structure of claim 1, further comprising an elastic substrate, wherein each of the capacitor electrode and the conductor structure is on and in direct contact with a surface of the elastic substrate. ¦ 10. The stretchable capacitor electrode-conductor structure of claim 9, wherein a material of the elastic substrate is silicone rubber, polyvinyl chloride, polytetrafluoroethylene, polyurethane, polyvinyl chloride, or polydimethylsiloxane. ¦ 11. The stretchable capacitor electrode-conductor structure of claim 1, wherein microporous are defined by the first plurality of super-aligned carbon nanotube films, and particle sizes of an active substance of the active substance layer are smaller than sizes the microporous, and the active substance layer is partially embedded in the plurality of carbon nanotube layers. ¦ 12. The stretchable capacitor electrode-conductor structure of claim 1, wherein a surface density of the active substance layer ranges from approximately 3 mg/cm2 to approximately 8 mg/cm2. ¦ 13. The stretchable capacitor electrode-conductor structure of claim 1, wherein a material of the active substance layer is capacitor electrode active material or electrode active material precursor material. ¦ 14. The stretchable capacitor electrode-conductor structure of claim 1, wherein the first super-aligned carbon nanotube films in the capacitor electrode and the second super-aligned carbon nanotube films in the conductor structure are pure and free of impurities. ¦ 15. A stretchable supercapacitor comprising: a stretchable capacitor electrode-conductor structure comprising: a capacitor electrode comprising a plurality of carbon nanotube layers stacked with each other, and an active substance layer between adjacent two of the carbon nanotube layers, each of the plurality of carbon nanotube layers comprising a plurality of first super-aligned carbon nanotube films stacked with each other, and each of the plurality of first super-aligned carbon nanotube films comprising a plurality of first carbon nanotubes substantially parallel with each other; anda conductor structure comprising a plurality of second super-aligned carbon nanotube films stacked with each other, and each of the plurality of second super-aligned carbon nanotube films comprising a plurality of second carbon nanotubes substantially parallel with each other;an electrolyte coated on a surface of the capacitor electrode; anda packaging structure encapsulating the stretchable capacitor electrode-conductor structure and the electrolyte,wherein the capacitor electrode and the conductor structure are formed by integrated molding, and a surface of the stretchable capacitor electrode-conductor structure comprises a plurality of wrinkles. ¦ 16. The stretchable supercapacitor of claim 15, wherein the electrolyte is an aqueous gel electrolyte. ¦ 17. The stretchable supercapacitor of claim 16, wherein the aqueous gel electrolyte is prepared by dissolving polyvinyl alcohol in deionized water and then adding phosphoric acid to the deionized water. ¦ 18. The stretchable supercapacitor of claim 15, wherein a material of the packaging structure is a flexible material. ¦ 19. The stretchable supercapacitor of claim 18, wherein the material of the packaging structure is polydimethylsiloxane. | 1. A stretchable capacitor electrode-conductor structure comprising: a capacitor electrode comprising a plurality of carbon nanotube layers stacked with each other, and an active substance layer between adjacent two of the carbon nanotube layers, each of the plurality of carbon nanotube layers comprising a plurality of first super-aligned carbon nanotube films stacked with each other, and each of the plurality of first super-aligned carbon nanotube films comprising a plurality of first carbon nanotubes substantially parallel with each other; anda conductor structure comprising a plurality of second super-aligned carbon nanotube films stacked with each other, and each of the plurality of second super-aligned carbon nanotube films comprising a plurality of second carbon nanotubes substantially parallel with each other,wherein the capacitor electrode and the conductor structure are formed by an integrated molding, and a surface of the stretchable capacitor electrode-conductor structure comprises a plurality of wrinkles. | CPC_H01G | 4920049005901
16/926730 | US | P | Asymmetric supercapacitor with hierarchical electrodes | Hierarchical nanostructured cathode and anode are provided for an asymmetric supercapacitor, with the cathode including Co9S8—Ni3S2 nanoparticles anchored on CuMn2O4—NiMn2O4 nanosheet arrays and the anode including rhombus-like shaped MnFe2O4—ZnFe2O4 nanocrystals grown on a graphene-ink coated Ni foam. The asymmetric supercapacitor with the cathode and anode exhibits a large operating window, high energy density, and high cycling stability. | 1. An asymmetric supercapacitor, comprising: a binder-free cathode comprising a composite metal sulfide in the form of nanoparticles and a composite metal oxide in the form of nanosheet arrays, the nanoparticles being deposited on the nanosheet arrays; and a binder-free anode comprising one or more spinel ferrites deposited on a carbon-based material, the one or more spinel ferrites having the formula MFe2O4; where M is selected from the group consisting of Ca, Mg, Cu, Ni, Zn, Mn; wherein the composite metal sulfide comprises Co9S9—Ni3S2. ¦ 2. The asymmetric supercapacitor of claim 1, wherein the composite metal oxide comprises CuMn2O4—NiMn2O4. ¦ 3. The asymmetric supercapacitor of claim 1, wherein the one or more spinel ferrites comprise Mn—Zn—Fe—O nanocrystals formed from MnFe2O4 and ZnFe2O4. ¦ 4. The asymmetric supercapacitor of claim 1, wherein the carbon-based material comprises graphene-ink. ¦ 5. An asymmetric supercapacitor, comprising: a binder-free cathode comprising Co9S9—Ni3S2 in the form of nanoparticles and CuMn2O4—NiMn2O4 in the form of nanosheet arrays, the nanoparticles being deposited on the nanosheet arrays; and a binder-free anode comprising Mn—Zn—Fe—O nanocrystals and a carbon-based material, the Mn—Zn—Fe—O nanocrystals being deposited on the carbon-based material. ¦ 6. The asymmetric supercapacitor of claim 5, wherein the carbon-based material comprises graphene-ink. | 1. An asymmetric supercapacitor, comprising: a binder-free cathode comprising a composite metal sulfide in the form of nanoparticles and a composite metal oxide in the form of nanosheet arrays, the nanoparticles being deposited on the nanosheet arrays; and a binder-free anode comprising one or more spinel ferrites deposited on a carbon-based material, the one or more spinel ferrites having the formula MFe2O4; where M is selected from the group consisting of Ca, Mg, Cu, Ni, Zn, Mn; wherein the composite metal sulfide comprises Co9S9—Ni3S2. | CPC_H01G | 4920049005902
16/296583 | US | P | Electronic component | An electronic component that includes a substrate having a first main surface and a second main surface, an element on the first main surface of the substrate, a first contact electrode electrically connected to the element, an insulating film defining a first opening at a position that has an overlap with the first contact electrode in the plan view of the first main surface, a protective film covering the insulating film in a region including at least a part of the periphery of the first opening, and a first external electrode electrically connected to the first contact electrode and extending over the protective film. | 1. An electronic component comprising: a substrate having a first main surface and a second main surface; an element on the first main surface of the substrate; a first contact electrode electrically connected to the element; an insulating film defining a first opening of a position that has an overlap with the first contact electrode in a plan view of the first main surface; a protective film covering the insulating film in a region including at least a part of a periphery of the first opening; and a first external electrode electrically connected to the first contact electrode and extending over the protective film, the first external electrode including a single step portion in a cross sectional view thereof between a first end of the external electrode proximal to a center of electronic component and a second end of the external electrode distal from the center of the electronic component such that the first end and the second end of the external electrode are in different planes perpendicular to the cross-sectional view when viewed in the cross-sectional view. ¦ 2. The electronic component according to claim 1, wherein the first opening has a rectangular shape including four sides in the plan view of the first main surface. ¦ 3. The electronic component according to claim 2, wherein the protective film covers the insulating film around three of the four sides of the first opening. ¦ 4. The electronic component according to claim 1, wherein the first external electrode has a two-layer structure that includes a first layer extending from the first contact electrode to a surface of the insulating film, and a second layer extending from the first layer to over the protective film. ¦ 5. The electronic component according to claim 4, wherein the protective film has a contact surface in contact with the insulating film, and an opposed surface opposed to the contact surface, andthe second layer of the first external electrode extends over the opposed surface. ¦ 6. The electronic component according to claim 5, wherein a portion of the opposed surface over which the second layer of the first external electrode extends has an arcuate cross section. ¦ 7. The electronic component according to claim 1, wherein the protective film has a contact surface in contact with the insulating film, and an opposed surface opposed to the contact surface, andthe first external electrode extends from the first contact electrode over the opposed surface. ¦ 8. The electronic component according to claim 7, wherein a portion of the opposed surface over which the first external electrode extends has an arcuate cross section. ¦ 9. The electronic component according to claim 1, further comprising a second contact electrode electrically connected to the element, wherein the insulating film defines a second opening at a position that has an overlap with the second contact electrode,the region covered by the protective film extends between the first opening and the second opening and includes the at least the part of the periphery of the first opening and at least a part of a periphery of the second opening, andthe electronic component further comprises a second external electrode electrically connected to the second contact electrode and extending over the protective film. ¦ 10. The electronic component according to claim 9, wherein the protective film has a contact surface in contact with the insulating film, and an opposed surface opposed to the contact surface,the first external electrode extends from the first contact electrode over the opposed surface, andthe second external electrode extends from the first contact electrode over the opposed surface. ¦ 11. The electronic component according to claim 10, wherein a first portion of the opposed surface over which the first external electrode extends has an arcuate cross section, and a second portion of the opposed surface over which the second external electrode extends has an arcuate cross section. ¦ 12. The electronic component according to claim 9, wherein the first opening has a rectangular shape including four sides in the plan view of the first main surface, and the second opening has a rectangular shape including four sides in the plan view of the first main surface. ¦ 13. The electronic component according to claim 12, wherein the protective film covers the insulating film around three of the four sides of the first opening, and the protective film covers the insulating film around three of the four sides of the second opening. ¦ 14. The electronic component according to claim 9, wherein the first external electrode has a two-layer structure that includes a first layer extending from the first contact electrode to a surface of the insulating film, and a second layer extending from the first layer to over the protective film, andthe second external electrode has a two-layer structure that includes a first layer extending from the second contact electrode to a surface of the insulating film, and a second layer extending from the first layer to over the protective film. ¦ 15. The electronic component according to claim 14, wherein the protective film has a contact surface in contact with the insulating film, and an opposed surface opposed to the contact surface,the second layer of the first external electrode extends over the opposed surface, andthe second layer of the second external electrode extends over the opposed surface. ¦ 16. The electronic component according to claim 15, wherein a first portion of the opposed surface over which the second layer of the first external electrode extends has an arcuate cross section, and a second portion of the opposed surface over which the second layer of the second external electrode extends has an arcuate cross section. ¦ 17. The electronic component according to claim 1, wherein the protective film is thicker than the insulating film. ¦ 18. The electronic component according to claim 17, wherein a material of the protective film has a lower elastic modulus than a material of the insulating film. ¦ 19. The electronic component according to claim 1, wherein a material of the protective film has a lower elastic modulus than a material of the insulating film. ¦ 20. The electronic component according to claim 1, wherein the element is a capacitor having a lower electrode, an upper electrode, and a dielectric film between the lower electrode and the upper electrode, and wherein the contact electrode is electrically connected to the lower electrode. | 1. An electronic component comprising: a substrate having a first main surface and a second main surface; an element on the first main surface of the substrate; a first contact electrode electrically connected to the element; an insulating film defining a first opening of a position that has an overlap with the first contact electrode in a plan view of the first main surface; a protective film covering the insulating film in a region including at least a part of a periphery of the first opening; and a first external electrode electrically connected to the first contact electrode and extending over the protective film, the first external electrode including a single step portion in a cross sectional view thereof between a first end of the external electrode proximal to a center of electronic component and a second end of the external electrode distal from the center of the electronic component such that the first end and the second end of the external electrode are in different planes perpendicular to the cross-sectional view when viewed in the cross-sectional view. | CPC_H01G | 4920048005966
16/699826 | US | P | Capacitor component | A capacitor component in which in a cross section (a L-T cross section) of a body in length and thickness directions, a distance between internal electrodes in a central portion of the body is closer than a distance between the internal electrodes in ends of the internal electrodes, and in a cross section (a W-T cross section) of the body in width and thickness directions, a distance between the internal electrodes in a central portion of the body is farther than a distance between the internal electrodes in ends of the internal electrodes may be provided. | 1. A capacitor component comprising: a body including dielectric layers and first and second internal electrodes alternately disposed with respective dielectric layers interposed therebetween and having first and second surfaces opposing each other in a first direction, third and fourth surfaces connected to the first and second surfaces and opposing each other in a second direction, and fifth and sixth surfaces connected to the first to fourth surfaces and opposing each other in a third direction; andfirst and second external electrodes disposed on the third and fourth surfaces, respectively,wherein the first internal electrode is spaced apart from the fourth surface and exposed to the third surface,the second internal electrode is spaced apart from the third surface and exposed to the fourth surface,in a cross section of the body in the first and second directions, a distance between the first and second surfaces at end portions of the body in the second direction is greater than a distance between the first and second surfaces at a central portion of the body in the second direction, andin a cross section of the body in the first and third directions, a distance between the first and second surfaces at a central portion of the body in the third direction is greater than a distance between the first and second surfaces at end portions of the body in the third direction. ¦ 2. The capacitor component of claim 1, wherein in a cross section of the body in the first and second directions, l2/l1>1, where l1 is a distance between adjacent first and second internal electrodes in a central portion of the body in the second direction and l2 is a distance between a first distal end of the first internal electrode spaced apart from the fourth surface and the adjacent second internal electrode or a distance between a second distal end of the second internal electrode spaced apart from the third surface and the adjacent first internal electrode, and in a cross section of the body in the first and third directions, l4/l3≤0.99, where l3 is a distance between adjacent first and second internal electrodes in a central portion of the body in the third direction and l4 is a distance between the adjacent first and second internal electrodes in both ends of the first and second internal electrodes in the third direction. ¦ 3. The capacitor component of claim 2, wherein l4/l3 satisfies 0.95≤l4/l3≤0.99. ¦ 4. The capacitor component of claim 2, wherein l2/l1 satisfies 1.05≥l2/l1>1, and l4/l3 satisfies 0.95≤l4≤l3≤0.99. ¦ 5. The capacitor component of claim 1, wherein an average thickness of the dielectric layers is 0.4 μm or less. ¦ 6. The capacitor component of claim 1, wherein an average thickness of the first and second internal electrodes is 0.4 μm or less. ¦ 7. The capacitor component of claim 1, wherein an average thickness of the dielectric layers is 0.4 μm or less and an average thickness of the first and second internal electrodes is 0.4 μm or less. ¦ 8. The capacitor component of claim 1, wherein a cover portion including the dielectric layer is disposed in both end portions of the body in the first direction, and a thickness of the cover portion is 20 μm or less. ¦ 9. The capacitor component of claim 1, wherein a length of the capacitor component corresponding to a length of the capacitor component in the second direction is 0.4 mm or less, and a thickness of the capacitor component corresponding to a length of the capacitor component in the first direction is 0.2 mm or less. ¦ 10. The capacitor component of claim 2, wherein l2/l1 satisfies 1.05≥l2/l1>1. | 1. A capacitor component comprising: a body including dielectric layers and first and second internal electrodes alternately disposed with respective dielectric layers interposed therebetween and having first and second surfaces opposing each other in a first direction, third and fourth surfaces connected to the first and second surfaces and opposing each other in a second direction, and fifth and sixth surfaces connected to the first to fourth surfaces and opposing each other in a third direction; andfirst and second external electrodes disposed on the third and fourth surfaces, respectively,wherein the first internal electrode is spaced apart from the fourth surface and exposed to the third surface,the second internal electrode is spaced apart from the third surface and exposed to the fourth surface,in a cross section of the body in the first and second directions, a distance between the first and second surfaces at end portions of the body in the second direction is greater than a distance between the first and second surfaces at a central portion of the body in the second direction, andin a cross section of the body in the first and third directions, a distance between the first and second surfaces at a central portion of the body in the third direction is greater than a distance between the first and second surfaces at end portions of the body in the third direction. | CPC_H01G | 4920048005968
16/815684 | US | P | Multilayered ceramic capacitor, mounting structure of circuit board having thereon multilayered ceramic capacitor, packing unit for multilayered ceramic capacitor | There is provided a multilayered ceramic capacitor, including: a ceramic body; an active layer including a plurality of first and second internal electrodes; an upper cover layer; a lower cover layer formed below the active layer, the lower cover layer being thicker than the upper cover layer; first and second external electrodes; at least one pair of first and second internal electrodes repeatedly formed inside the lower cover layer, wherein, when A is defined as ½ of an overall thickness of the ceramic body, B is defined as a thickness of the lower cover layer, C is defined as ½ of an overall thickness of the active layer, and D is defined as a thickness of the upper cover layer, a ratio of deviation between a center of the active layer and a center of the ceramic body, (B+C)/A, satisfies 1.063≤(B+C)/A≤1.745. | 1. A multilayered ceramic capacitor, comprising: a ceramic body having a plurality of dielectric layers laminated therein;an active layer including a plurality of first and second internal electrodes having individual dielectric layers interposed therebetween to form capacitance, the first and second internal electrodes being alternately exposed through first and second end surfaces of the ceramic body, respectively;an upper cover layer disposed above the active layer;a lower cover layer disposed below the active layer, the lower cover layer being thicker than the upper cover layer;at least one pair of third and fourth internal electrodes repeatedly disposed inside the lower cover layer with the dielectric layer interposed therebetween, the third and fourth internal electrodes being alternately exposed through the first and second end surfaces of the ceramic body, respectively;a first external electrode disposed on the first end surface of the ceramic body and electrically connected to exposed portions of the first and third internal electrodes; anda second external electrode disposed on the second end surface of the ceramic body and electrically connected to exposed portions of the second and fourth internal electrodes,wherein 1.063≤(B+C)/A≤1.745, in which A is ½ of an overall thickness of the ceramic body, B is a thickness of the lower cover layer, and C is ½ of an overall thickness of the active layer, andwherein F≤100 μm, in which F is a thickness from a lowermost edge of the third or fourth internal electrode disposed inside the lower cover layer to a bottom surface of the ceramic body. ¦ 2. The multilayered ceramic capacitor of claim 1, wherein 0.021≤DB≤0.422 in which D is a thickness of the upper cover layer. ¦ 3. The multilayered ceramic capacitor of claim 1, wherein 0.329≤B/A≤1.522. ¦ 4. The multilayered ceramic capacitor of claim 1, wherein 0.146≤C/B≤2.458. ¦ 5. The multilayered ceramic capacitor of claim 1, wherein points of inflection disposed on respective end surfaces of the ceramic body have a height corresponding to or lower than a center of the ceramic body in the thickness direction, due to a difference between a deformation rate occurring in the center of the active layer and a deformation rate occurring in the lower cover layer, during the application of voltage thereto. ¦ 6. A mounting structure of a circuit board having a multilayered ceramic capacitor mounted thereon, the mounting structure comprising: a printed circuit board having first and second electrode pads disposed thereon; andthe multilayered ceramic capacitor of claim 1 mounted on the printed circuit board. ¦ 7. A packing unit for a multilayered ceramic capacitor, the packing unit comprising: a packing sheet having a plurality of receiving parts in which multilayered ceramic capacitors each according to claim 1 are respectively received, the lower cover layer of the multilayered ceramic capacitor facing a bottom surface of the receiving part. ¦ 8. The packing unit of claim 7, further comprising a packing film attached to one surface of the packing sheet so as to seal the receiving parts in which the multilayered ceramic capacitors are respectively received. ¦ 9. The packing unit of claim 7, wherein the packing sheet is wound as a reel. ¦ 10. The multilayered ceramic capacitor of claim 1, wherein a distance from the second end surface to the third internal electrode is less than a distance from the second end surface to the first internal electrode, and a distance from the first end surface to the fourth internal electrode is less than a distance from the first end surface to the second internal electrode. ¦ 11. The multilayered ceramic capacitor of claim 1, wherein E/B≤0.401, in which E is an overall thickness of the third and fourth internal electrodes disposed inside the lower cover layer. ¦ 12. A multilayered ceramic capacitor, comprising: a ceramic body having a plurality of dielectric layers laminated therein;an active layer including a plurality of first and second internal electrodes having individual dielectric layers interposed therebetween to form capacitance, the first and second internal electrodes being alternately exposed through first and second end surfaces of the ceramic body, respectively;an upper cover layer disposed above the active layer;a lower cover layer disposed below the active layer, the lower cover layer being thicker than the upper cover layer;at least one pair of third and fourth internal electrodes repeatedly disposed inside the lower cover layer with the dielectric layer interposed therebetween, the third and fourth internal electrodes being alternately exposed through the first and second end surfaces of the ceramic body, respectively;a first external electrode disposed on the first end surface of the ceramic body and electrically connected to exposed portions of the first and third internal electrodes; anda second external electrode disposed on the second end surface of the ceramic body and electrically connected to exposed portions of the second and fourth internal electrodes,wherein 1.063≤(B+C)/A≤1.745 in which A is ½ of an overall thickness of the ceramic body, B is a thickness of the lower cover layer, and C is ½ of an overall thickness of the active layer,wherein F is 100 μm or smaller, in which F is a thickness from a lowermost edge of the third or fourth internal electrode disposed inside the lower cover layer to a bottom surface of the ceramic body,wherein an interval of the first and second internal electrodes is substantially the same as an interval of the third and fourth internal electrodes, andwherein each of the first to fourth internal electrodes has a rectangular shape in a plan view. ¦ 13. The multilayered ceramic capacitor of claim 12, wherein 0.021≤DB≤0.422 in which D is a thickness of the upper cover layer. ¦ 14. The multilayered ceramic capacitor of claim 12, wherein 0.329≤B/A≤1.522. ¦ 15. The multilayered ceramic capacitor of claim 12, wherein 0.146≤C/B≤2.458. ¦ 16. The multilayered ceramic capacitor of claim 12, wherein E/B≤0.5, in which E is an overall thickness of the third and fourth internal electrodes disposed inside the lower cover layer. ¦ 17. A multilayered ceramic capacitor, comprising: a ceramic body having a plurality of dielectric layers laminated therein;an active layer including a plurality of first and second internal electrodes having individual dielectric layers interposed therebetween to form capacitance, the first and second internal electrodes being alternately exposed through first and second end surfaces of the ceramic body, respectively;an upper cover layer disposed above the active layer;a lower cover layer disposed below the active layer, the lower cover layer being thicker than the upper cover layer;at least one pair of third and fourth internal electrodes repeatedly formed disposed inside the lower cover layer with the dielectric layer interposed therebetween, the third and fourth internal electrodes being alternately exposed through the first and second end surfaces of the ceramic body, respectively;a first external electrode disposed on the first end surface of the ceramic body and electrically connected to exposed portions of the first and third internal electrodes; anda second external electrode disposed on the second end surface of the ceramic body and electrically connected to exposed portions of the second and fourth internal electrodes,wherein 1.063≤(B+C)/A≤1.745, in which A is ½ of an overall thickness of the ceramic body, B is a thickness of the lower cover layer, and C is ½ of an overall thickness of the active layer,wherein F is 100 μm or smaller, in which F is a thickness from a lowermost edge of the third or fourth internal electrode disposed inside the lower cover layer to a bottom surface of the ceramic body,wherein B<C, in which C is ½ of an overall thickness of the active layer, andwherein each of the first to fourth internal electrodes has a rectangular shape in a plan view. ¦ 18. The multilayered ceramic capacitor of claim 17, wherein 0.021≤DB≤0.422 in which D is a thickness of the upper cover layer. ¦ 19. The multilayered ceramic capacitor of claim 17, wherein 0.329≤B/A≤1.522. ¦ 20. The multilayered ceramic capacitor of claim 17, wherein E/B≤0.5, in which E is an overall thickness of the third and fourth internal electrodes disposed inside the lower cover layer. ¦ 21. A multilayered ceramic capacitor, comprising: a ceramic body having a plurality of dielectric layers laminated therein;an active layer including a plurality of first and second internal electrodes having individual dielectric layers interposed therebetween to form capacitance, the first and second internal electrodes being alternately exposed through first and second end surfaces of the ceramic body, respectively;an upper cover layer disposed above the active layer;a lower cover layer disposed below the active layer, the lower cover layer being thicker than the upper cover layer;at least one pair of third and fourth internal electrodes repeatedly disposed inside the lower cover layer with the dielectric layer interposed therebetween, the third and fourth internal electrodes being alternately exposed through the first and second end surfaces of the ceramic body, respectively;a first external electrode disposed on the first end surface of the ceramic body and electrically connected to exposed portions of the first and third internal electrodes; anda second external electrode disposed on the second end surface of the ceramic body and electrically connected to exposed portions of the second and fourth internal electrodes,wherein B<C, in which B is a thickness of the lower cover layer and C is ½ of an overall thickness of the active layer, andwherein a distance from the second end surface to the third internal electrode is less than a distance from the second end surface to the first internal electrode, and a distance from the first end surface to the fourth internal electrode is less than a distance from the first end surface to the second internal electrode. ¦ 22. The multilayered ceramic capacitor of claim 21, wherein E/B≤0.5 in which E is an overall thickness of the third and fourth internal electrodes disposed inside the lower cover layer. ¦ 23. The multilayered ceramic capacitor of claim 21, wherein F is 100 μm or smaller, in which F is a thickness from a lowermost edge of the third or fourth internal electrode disposed inside the lower cover layer to a bottom surface of the ceramic body. | 1. A multilayered ceramic capacitor, comprising: a ceramic body having a plurality of dielectric layers laminated therein;an active layer including a plurality of first and second internal electrodes having individual dielectric layers interposed therebetween to form capacitance, the first and second internal electrodes being alternately exposed through first and second end surfaces of the ceramic body, respectively;an upper cover layer disposed above the active layer;a lower cover layer disposed below the active layer, the lower cover layer being thicker than the upper cover layer;at least one pair of third and fourth internal electrodes repeatedly disposed inside the lower cover layer with the dielectric layer interposed therebetween, the third and fourth internal electrodes being alternately exposed through the first and second end surfaces of the ceramic body, respectively;a first external electrode disposed on the first end surface of the ceramic body and electrically connected to exposed portions of the first and third internal electrodes; anda second external electrode disposed on the second end surface of the ceramic body and electrically connected to exposed portions of the second and fourth internal electrodes,wherein 1.063≤(B+C)/A≤1.745, in which A is ½ of an overall thickness of the ceramic body, B is a thickness of the lower cover layer, and C is ½ of an overall thickness of the active layer, andwherein F≤100 μm, in which F is a thickness from a lowermost edge of the third or fourth internal electrode disposed inside the lower cover layer to a bottom surface of the ceramic body. | CPC_H01G | 4920048005969
16/877681 | US | P | Multilayer ceramic electronic component | A multilayer ceramic electronic component includes a body including an internal electrode alternately arranged with a dielectric layer; and an external electrode disposed on the body and connected to the internal electrode. The internal electrode includes a plurality of nickel (Ni) grains, and a composite layer including tin (Sn) and nickel (Ni) is disposed at a grain boundary of the nickel (Ni) grains. | 1. A multilayer ceramic electronic component comprising: a body including an internal electrode alternately arranged with a dielectric layer; andan external electrode disposed on the body and connected to the internal electrode,wherein the internal electrode includes a plurality of nickel (Ni) grains, and a composite layer including tin (Sn) and nickel (Ni), and the composite layer substantially encloses at least one of the nickel (Ni) grains. ¦ 2. The multilayer ceramic electronic component of claim 1, wherein a thickness of the composite layer including tin (Sn) and nickel (Ni) is within a range from 1 to 15 nm. ¦ 3. The multilayer ceramic electronic component of claim 1, wherein, in the composite layer, a molar ratio of tin (Sn) is greater than or equal to 0.0001, based on a total content of the composite layer. ¦ 4. The multilayer ceramic electronic component of claim 1, wherein a thickness of the dielectric layer is 0.4 μm or less. ¦ 5. The multilayer ceramic electronic component of claim 1, wherein a thickness of the internal electrode is 0.4 μm or less. ¦ 6. The multilayer ceramic electronic component of claim 1, wherein 85%≤C, where C is a ratio of a length of a portion where an actual internal electrode is formed relative to a total length of the internal electrode. ¦ 7. The multilayer ceramic electronic component of claim 1, wherein the internal electrode is formed of an internal electrode paste including a nickel (Ni) powder having a coating layer including tin (Sn) on a surface thereof, or a nickel-tin alloy (Ni—Sn) powder, andwherein a content of tin (Sn) is 1.5 wt % or more, based on a total weight of the nickel (Ni). ¦ 8. The multilayer ceramic electronic component of claim 7, wherein an average particle diameter of the nickel (Ni) powder is 100 nm or less. ¦ 9. The multilayer ceramic electronic component of claim 7, wherein the nickel (Ni) powder further includes sulfur (S), and a content of the sulfur (S) is less than or equal to of 300 ppm (excluding 0), based on a total content of the nickel (Ni) powder. ¦ 10. The multilayer ceramic electronic component of claim 1, wherein the multilayer ceramic electronic component has a length of 0.4 mm and a width of 0.2 mm. ¦ 11. A multilayer ceramic electronic component comprising: a body including an internal electrode alternately arranged with a dielectric layer; andan external electrode disposed on the body and connected to the internal electrode,wherein the internal electrode includes a plurality of nickel (Ni) grains, and a composite layer including tin (Sn) and nickel (Ni), and the composite layer substantially encloses at least one of the nickel (Ni) grains,wherein the dielectric layer includes a plurality of dielectric grains,wherein tin (Sn) is included at a grain boundary of the plurality of dielectric grains,wherein a portion of the plurality of dielectric grains have a core-shell structure, andwherein tin (Sn) is included in a shell of the dielectric grains having the core-shell structure. ¦ 12. The multilayer ceramic electronic component of claim 11, wherein, in the shell of the dielectric grains having the core-shell structure, a molar ratio of tin (Sn) is greater than or equal to 0.0001, based on a total content of the shell. ¦ 13. The multilayer ceramic electronic component of claim 11, wherein among the plurality of dielectric grains, dielectric grains having the core-shell structure are 20% or more of the total number of dielectric grains. ¦ 14. The multilayer ceramic electronic component of claim 11, wherein a thickness of the dielectric layer is 0.4 μm or less. ¦ 15. The multilayer ceramic electronic component of claim 11, wherein the multilayer ceramic electronic component has a length of 0.4 mm and a width of 0.2 mm. ¦ 16. The multilayer ceramic electronic component of claim 11, wherein 85%≤C, where C is a ratio of a length of a portion where an actual internal electrode is formed relative to a total length of the internal electrode. ¦ 17. The multilayer ceramic electronic component of claim 11, wherein a thickness of the internal electrode is 0.4 μm or less. | 1. A multilayer ceramic electronic component comprising: a body including an internal electrode alternately arranged with a dielectric layer; andan external electrode disposed on the body and connected to the internal electrode,wherein the internal electrode includes a plurality of nickel (Ni) grains, and a composite layer including tin (Sn) and nickel (Ni), and the composite layer substantially encloses at least one of the nickel (Ni) grains. | CPC_H01G | 4920048005970
16/393596 | US | P | Photoelectric conversion element and solar cell | A photoelectric conversion element including a first electrode, an electron transport layer on the first electrode, a charge transfer layer, and a second electrode is provided. The electron transport layer includes an electron transport compound, and the electron transport compound carries a compound represented by the following formula (1) and a compound represented by the following formula (2): [Image] where each of X1 and X2 independently represents oxygen atom, sulfur atom, or selenium atom; R1 represents methine group; R2 represents an alkyl group, an aryl group, or a heterocyclic group; each of R3 independently represents an acidic group; m represents an integer of 1 or 2; and each of Z1 and Z2 independently represents a group forming a cyclic structure; R5—R4—COOH Formula (2) where R4 represents an aryl group or a heterocyclic group; and R5 represents an alkyl group, an alkoxy group, an alkenyl group, an alkylthio group, or an aryl ether group. | 1. A photoelectric conversion element comprising: a first electrode;an electron transport layer on the first electrode, the electron transport layer comprising an electron transport compound, the electron transport compound carrying:a compound represented by the following formula (1): [Image]-->wherein each of X1 and X2 independently represents oxygen atom, sulfur atom, or selenium atom;R1 represents methine group;R2 represents an alkyl group, an aryl group, or a heterocyclic group;each of R3 independently represents an acidic group;m represents an integer of 1 or 2; andeach of Z1 and Z2 independently represents a group forming a cyclic structure; anda compound represented by the following formula (2): R5—R4—COOH Formula (2),wherein R4 represents an aryl group or a heterocyclic group; and R5 represents an alkyl group, an alkoxy group, an alkenyl group, an alkylthio group, or an aryl ether group;a charge transfer layer;a second electrode, andan absorption wavelength control layer on one side of the first electrode opposite to the electron transport layer, the absorption wavelength control layer exhibiting a total light transmittance of 90% or more and a rate of blocking ultraviolet light having a wavelength of 385 nm or less of 99% or more. ¦ 2. The photoelectric conversion element of claim 1, further comprising a blocking layer between the first electrode and the electron transport layer. ¦ 3. The photoelectric conversion element of claim 1, wherein the electron transport compound comprises an oxide semiconductor. ¦ 4. The photoelectric conversion element of claim 3, wherein the oxide semiconductor comprises at least one selected from the group consisting of titanium oxide, zinc oxide, tin oxide, and niobium oxide. ¦ 5. The photoelectric conversion element of claim 1, wherein the charge transfer layer comprises an organic hole transport material or an inorganic hole transport material. ¦ 6. The photoelectric conversion element of claim 5, wherein the charge transfer layer comprises an organic hole transport material and the organic hole transport material comprises a compound represented by the following formula (6): [Image]-->where each of R9 to R12 independently represents an amino group. ¦ 7. A solar cell comprising the photoelectric conversion element of claim 1. ¦ 8. A photoelectric conversion element comprising: a first electrode;an electron transport layer on the first electrode, the electron transport layer comprising an electron transport compound carrying: a dye; anda co-adsorbent;a charge transfer layer;a second electrode, andan absorption wavelength control layer on one side of the first electrode opposite to the electron transport layer, the absorption wavelength control layer exhibiting a total light transmittance of 90% or more and a rate of blocking ultraviolet light having a wavelength of 385 nm or less of 99% or more; andwherein the co-adsorbent is a compound represented by the following formula (2): R5—R4—COOH Formula (2),wherein R4 represents an aryl group or a heterocyclic group; and R5 represents an alkyl group, an alkoxy group, an alkenyl group, an alkylthio group, or an awl ether group,wherein a high-performance liquid chromatography chart of the photoelectric conversion element obtained with a detection wavelength of 254 nm has a peak derived from the dye and another peak derived from the co-adsorbent. ¦ 9. The photoelectric conversion element of claim 8, further comprising a blocking layer between the first electrode and the electron transport layer. ¦ 10. The photoelectric conversion element of claim 8, wherein the electron transport compound comprises an oxide semiconductor. ¦ 11. The photoelectric conversion element of claim 10, wherein the oxide semiconductor comprises at least one selected from the group consisting of titanium oxide, zinc oxide, tin oxide, and niobium oxide. ¦ 12. The photoelectric conversion element of claim 8, wherein the charge transfer layer comprises an organic hole transport material or an inorganic hole transport material. ¦ 13. The photoelectric conversion element of claim 12, wherein the charge transfer layer comprises an organic hole transport material and the organic hole transport material comprises a compound represented by the following formula (6): [Image]-->where each of R9 to R12 independently represents an amino group. ¦ 14. A solar cell comprising the photoelectric conversion element of claim 8. ¦ 15. The photoelectric conversion element of claim 1, wherein m in formula (1) is an integer of 2. ¦ 16. The photoelectric conversion element of claim 1, wherein the compound represented by the formula (2) is further represented by formula (5): [Image]-->wherein R8 represents an alkyl group, an alkenyl group, or an aryl group; and n represents an integer of from 1 to 3, andR8 optionally has a substituent. ¦ 17. The photoelectric conversion element of claim 8, wherein the compound represented by the formula (2) is further represented by formula (5): [Image]-->wherein R8 represents an alkyl group, an alkenyl group, or an aryl group; and n represents an integer of from 1 to 3, andR8 optionally has a substituent. | 1. A photoelectric conversion element comprising: a first electrode;an electron transport layer on the first electrode, the electron transport layer comprising an electron transport compound, the electron transport compound carrying:a compound represented by the following formula (1): [Image]wherein each of X1 and X2 independently represents oxygen atom, sulfur atom, or selenium atom;R1 represents methine group;R2 represents an alkyl group, an aryl group, or a heterocyclic group;each of R3 independently represents an acidic group;m represents an integer of 1 or 2; andeach of Z1 and Z2 independently represents a group forming a cyclic structure; anda compound represented by the following formula (2): R5—R4—COOH Formula (2),wherein R4 represents an aryl group or a heterocyclic group; and R5 represents an alkyl group, an alkoxy group, an alkenyl group, an alkylthio group, or an aryl ether group;a charge transfer layer;a second electrode, andan absorption wavelength control layer on one side of the first electrode opposite to the electron transport layer, the absorption wavelength control layer exhibiting a total light transmittance of 90% or more and a rate of blocking ultraviolet light having a wavelength of 385 nm or less of 99% or more. | CPC_H01G | 4920048005972
16/453722 | US | P | Advanced dielectric energy storage device and method of fabrication | A Dense Energy Ultra Cell (DEUC), a dielectric energy storage device and methods of fabrication therefor are provided. A DEUC element is fabricated using print technologies that deposit dielectric energy storage layers (406) and insulating layers (404) together being interleaved between electrode layers (403). The dielectric energy storage layers are created from a proprietary solution to enable printing of dielectric energy storage layers with high permittivity and a high internal resistivity to retain charge. The insulating layers (404) can be applied within the dielectric energy storage layers (406) bifurcating the dielectric energy storage layers for increased resistivity. As part of the fabrication process, the material deposition printer can apply multiple print heads each with different inks and materials (1301, 1302) to form composite material (1303) in the printed layers. | 1. A Dense Energy Ultra Cell (DEUC) energy storage device comprised of one or more DEUC Elements, where each of the DEUC Elements comprises: a. a dielectric energy storage layer including solidified CCTO—X material which is comprised of modified calcium, copper, titanate, oxide (CaCu3Ti4O2) nano-particles in a compound mixture including variations in the amounts of any member of the group of copper, calcium, or titanate, resulting in an internal barrier layer capacitor material;b. where the internal barrier layer capacitor material is combined with one or more oxide materials comprising at least one of alumina, Al2O3, calcium oxide, zinc, silver, aluminum, strontium, boron, lanthanum, or any member of the group of materials group VIII of the periodic table; andc. a plurality of electrode layers, where the dielectric energy storage layer is interleaved in between the plurality of electrode layers, and where the plurality of electrode layers and the dielectric energy storage layer are stacked directly over each other forming a multi-layer thin film including a plurality of layers. ¦ 2. The Dense Energy Ultra Cell (DEUC) energy storage device of claim 1, in which each layer of the dielectric energy storage layer and the plurality of electrode layers includes multiple materials that are different from each other, within the each layer providing a composite material design for the each layer. ¦ 3. The Dense Energy Ultra Cell (DEUC) energy storage device of claim 1, in which the dielectric energy storage layer includes the solidified CCTO—X material as a solidified CCTO—X precursor ink formed as nano-particles in the compound mixture. ¦ 4. The Dense Energy Ultra Cell (DEUC) energy storage device of claim 3, wherein the solidified CCTO—X material comprises a solidified ceramic dielectric solution. ¦ 5. The Dense Energy Ultra Cell (DEUC) energy storage device of claim 4, wherein the solidified CCTO—X precursor ink comprises solidified inkjet-printer ink. ¦ 6. The Dense Energy Ultra Cell (DEUC) energy storage device of claim 1, wherein the multi-layer thin film includes greater than or equal to 100 layers. ¦ 7. The Dense Energy Ultra Cell (DEUC) energy storage device of claim 1, wherein the multi-layer thin film includes greater than or equal to 1,000 layers. ¦ 8. The Dense Energy Ultra Cell (DEUC) energy storage device of claim 1, wherein the multi-layer thin film includes greater than or equal to 2,000 layers. ¦ 9. The Dense Energy Ultra Cell (DEUC) energy storage device of claim 1, wherein the compound mixture includes oxide nano-particles positioned in-between the calcium, copper, titanate, oxide CCTO nano-particles grain boundaries forming resistive layers. ¦ 10. The Dense Energy Ultra Cell (DEUC) energy storage device of claim 9, wherein the oxide nano-particles and insulating material separating the interleaved dielectric energy storage layer from the interleaved electrode layers create high resistivity layers between the electrode layers in the plurality of electrode layers, the high resistivity being greater than 104 ohms resulting in a breakdown voltage of the DEUC Element that is above 50 volts and a reduced self-discharge of less than 20% per year in the DEUC Element. ¦ 11. The Dense Energy Ultra Cell (DEUC) energy storage cell device of claim 1, where the dielectric energy storage layer is encapsulated by the insulating material disposed and contacting respectively a top surface, a bottom surface, and sidewalls, of the dielectric energy storage layer thereby encapsulating the energy storage layer. ¦ 12. The Dense Energy Ultra Cell (DEUC) energy storage device of claim 1, in which the dielectric energy storage layer includes the solidified CCTO—X material as a solidified CCTO—X type of cast material. ¦ 13. The Dense Energy Ultra Cell (DEUC) energy storage device of claim 1, wherein insulating material bifurcates dielectric energy storage layer material while directly contacting and bonding to the dielectric energy storage layer material. ¦ 14. A semiconductor structure comprising a dielectric energy storage material layer where an internal barrier layer capacitor material is combined with one or more oxides forming a composite of two or more oxides, wherein the internal barrier layer capacitor material is made of calcium copper titanate oxide (CCTO) combined with aluminum oxide (Al2O3) forming CCTO/Al2O3 and combined with SiO2 particles forming a composite of CCTO/Al2O3 and CCTO/Al2O3/SiO2. | 1. A Dense Energy Ultra Cell (DEUC) energy storage device comprised of one or more DEUC Elements, where each of the DEUC Elements comprises: a. a dielectric energy storage layer including solidified CCTO—X material which is comprised of modified calcium, copper, titanate, oxide (CaCu3Ti4O2) nano-particles in a compound mixture including variations in the amounts of any member of the group of copper, calcium, or titanate, resulting in an internal barrier layer capacitor material;b. where the internal barrier layer capacitor material is combined with one or more oxide materials comprising at least one of alumina, Al2O3, calcium oxide, zinc, silver, aluminum, strontium, boron, lanthanum, or any member of the group of materials group VIII of the periodic table; andc. a plurality of electrode layers, where the dielectric energy storage layer is interleaved in between the plurality of electrode layers, and where the plurality of electrode layers and the dielectric energy storage layer are stacked directly over each other forming a multi-layer thin film including a plurality of layers. | CPC_H01G | 4920048005974
16/556735 | US | P | Electronic device | An electronic device includes at least two chip components, a hold member with insulation, a first conductive terminal piece, a second conductive terminal piece, and an intermediate connection piece. The hold member holds the chip components side by side. The intermediate connection piece connects the terminal electrode of one of the chip components and the terminal electrode of the other chip component. | 1. An electronic device comprising: at least two first and second chip components respectively including a pair of terminal electrodes formed on both ends of an element body in a first axis;a hold member with insulation for holding the at least two first and second chip components side by side in a second axis substantially perpendicular to the first axis;a first conductive terminal piece including: a first connection portion connected with the terminal electrode located near a first end, one end of the first chip component in the first axis; anda first mount portion connected with the first connection portion and led to an outside of the hold member;a second conductive terminal piece including: a second connection portion connected with the terminal electrode located near a second end, the other end of the second chip component in the first axis; anda second mount portion connected with the second connection portion and led to the outside of the hold member; andan intermediate connection piece for connecting the terminal electrode located near the second end of the first chip component in the first axis and the terminal electrode located near the first end of the second chip component in the first axis. ¦ 2. The electronic device according to claim 1, wherein the hold member is provided with an insulation wall for insulating the terminal electrodes of the first chip component and the terminal electrodes of the second chip component disposed next to the terminal electrodes of the first chip component. ¦ 3. The electronic device according to claim 2, wherein the hold member is provided with a first housing concave for housing the first chip component and a second housing concave for housing the second chip component;the first housing concave and the second housing concave are divided by the insulation wall; andthe intermediate connection piece includes an intermediate body going through or straddling the insulation wall. ¦ 4. The electronic device according to claim 2, wherein the hold member includes a housing with an upper end opening capable of being closed by a lid. ¦ 5. The electronic device according to claim 2, wherein the intermediate connection piece includes: a first intermediate connection part folded to be connected with the terminal electrode of the first chip component under pressure by elasticity; anda second intermediate connection part folded to be connected with the terminal electrode of the second chip component under pressure by elasticity. ¦ 6. The electronic device according to claim 2, wherein the first mount portion and the second mount portion are mutually located on the other side in the first axis and are located inside both ends of the hold member in the first axis. ¦ 7. The electronic device according to claim 2, wherein the first conductive terminal piece includes a first terminal body connecting the first mount portion and the first connection portion,the second conductive terminal piece includes a second terminal body connecting the second mount portion and the second connection portion,the first terminal body goes through a first slit formed in the hold member, andthe second terminal body goes through a second slit formed in the hold member. ¦ 8. The electronic device according to claim 3, wherein the hold member includes a housing with an upper end opening capable of being closed by a lid. ¦ 9. The electronic device according to claim 3, wherein the intermediate connection piece includes: a first intermediate connection part folded to be connected with the terminal electrode of the first chip component under pressure by elasticity; anda second intermediate connection part folded to be connected with the terminal electrode of the second chip component under pressure by elasticity. ¦ 10. The electronic device according to claim 3, wherein the first mount portion and the second mount portion are mutually located on the other side in the first axis and are located inside both ends of the hold member in the first axis. ¦ 11. The electronic device according to claim 3, wherein the first conductive terminal piece includes a first terminal body connecting the first mount portion and the first connection portion,the second conductive terminal piece includes a second terminal body connecting the second mount portion and the second connection portion,the first terminal body goes through a first slit formed in the hold member, andthe second terminal body goes through a second slit formed in the hold member. ¦ 12. The electronic device according to claim 1, wherein the hold member includes a housing with an upper end opening capable of being closed by a lid. ¦ 13. The electronic device according to claim 12, wherein the intermediate connection piece includes: a first intermediate connection part folded to be connected with the terminal electrode of the first chip component under pressure by elasticity; anda second intermediate connection part folded to be connected with the terminal electrode of the second chip component under pressure by elasticity. ¦ 14. The electronic device according to claim 12, wherein the first mount portion and the second mount portion are mutually located on the other side in the first axis and are located inside both ends of the hold member in the first axis. ¦ 15. The electronic device according to claim 12, wherein the first conductive terminal piece includes a first terminal body connecting the first mount portion and the first connection portion,the second conductive terminal piece includes a second terminal body connecting the second mount portion and the second connection portion,the first terminal body goes through a first slit formed in the hold member, andthe second terminal body goes through a second slit formed in the hold member. ¦ 16. The electronic device according to claim 1, wherein the intermediate connection piece includes: a first intermediate connection part folded to be connected with the terminal electrode of the first chip component under pressure by elasticity; anda second intermediate connection part folded to be connected with the terminal electrode of the second chip component under pressure by elasticity. ¦ 17. The electronic device according to claim 16, wherein the first mount portion and the second mount portion are mutually located on the other side in the first axis and are located inside both ends of the hold member in the first axis. ¦ 18. The electronic device according to claim 16, wherein the first conductive terminal piece includes a first terminal body connecting the first mount portion and the first connection portion,the second conductive terminal piece includes a second terminal body connecting the second mount portion and the second connection portion,the first terminal body goes through a first slit formed in the hold member, andthe second terminal body goes through a second slit formed in the hold member. ¦ 19. The electronic device according to claim 1, wherein the first mount portion and the second mount portion are mutually located on the other side in the first axis and are located inside both ends of the hold member in the first axis. ¦ 20. The electronic device according to claim 1, wherein the first conductive terminal piece includes a first terminal body connecting the first mount portion and the first connection portion,the second conductive terminal piece includes a second terminal body connecting the second mount portion and the second connection portion,the first terminal body goes through a first slit formed in the hold member, andthe second terminal body goes through a second slit formed in the hold member. | 1. An electronic device comprising: at least two first and second chip components respectively including a pair of terminal electrodes formed on both ends of an element body in a first axis;a hold member with insulation for holding the at least two first and second chip components side by side in a second axis substantially perpendicular to the first axis;a first conductive terminal piece including: a first connection portion connected with the terminal electrode located near a first end, one end of the first chip component in the first axis; anda first mount portion connected with the first connection portion and led to an outside of the hold member;a second conductive terminal piece including: a second connection portion connected with the terminal electrode located near a second end, the other end of the second chip component in the first axis; anda second mount portion connected with the second connection portion and led to the outside of the hold member; andan intermediate connection piece for connecting the terminal electrode located near the second end of the first chip component in the first axis and the terminal electrode located near the first end of the second chip component in the first axis. | CPC_H01G | 4920047005878
16/545283 | US | P | Multilayer ceramic electronic component | A multilayer ceramic electronic component includes a multilayer body that includes a second main surface defining and functioning as a mounting surface. Outer electrodes include underlying electrode layers including a conductive metal and a glass component and conductive resin layers including a thermosetting resin and a metal component. The underlying electrode layers extend from first and second end surfaces onto at least the second main surface. The conductive resin layers extend onto the underlying electrode layers provided on the second main surface, portions of the second main surface, and portions of the underlying electrode layers provided on the first end surface and the second end surface and cover portions of the first and second end surfaces, the portions including areas corresponding to about 9% or more and about 82% or less of areas of the first and the second end surfaces. | 1. A multilayer ceramic electronic component comprising: a multilayer body that includes a plurality of dielectric layers and a plurality of inner electrode layers, the dielectric layers and the inner electrode layers being laminated, and that includes first and second main surfaces opposite to each other in a lamination direction, first and second side surfaces opposite to each other in a width direction perpendicular or substantially perpendicular to the lamination direction, and first and second end surfaces opposite to each other in a longitudinal direction perpendicular or substantially perpendicular to the lamination direction and the width direction;a first outer electrode provided on the first end surface; anda second outer electrode provided on the second end surface; whereinthe second main surface of the multilayer body defines and functions as a mounting surface;the first outer electrode includes a first underlying electrode layer and a first conductive resin layer;the second outer electrode includes a second underlying electrode layer and a second conductive resin layer;the first underlying electrode layer and the second underlying electrode layer each include a conductive metal and a glass component;the first conductive resin layer and the second conductive resin layer each include a thermosetting resin and a metal component;the first underlying electrode layer extends from the first end surface onto at least the second main surface;the second underlying electrode layer extends from the second end surface onto at least the second main surface;the first conductive resin layer extends onto the first underlying electrode layer provided on the second main surface, a portion of the second main surface, and a portion of the first underlying electrode layer provided on the first end surface;the second conductive resin layer extends onto the second underlying electrode layer provided on the second main surface, a portion of the second main surface, and a portion of the second underlying electrode layer provided on the second end surface; andeach of the first conductive resin layer and the second conductive resin layer is absent from the first main surface such that no conductive resin layer is provided on the first main surface. ¦ 2. The multilayer ceramic electronic component according to claim 1, wherein the first conductive resin layer provided on the portion of the first underlying electrode layer provided on the first end surface covers a portion of the first end surface, the portion of the first end surface including an area corresponding to about 9% or more and about 82% or less of an area of the first end surface; andthe second conductive resin layer provided on the portion of the second underlying electrode layer provided on the second end surface covers a portion of the second end surface, the portion of the second end surface including an area corresponding to about 9% or more and about 82% or less of an area of the second end surface. ¦ 3. The multilayer ceramic electronic component according to claim 1, wherein the metal component includes a Cu powder or a Ag powder. ¦ 4. The multilayer ceramic electronic component according to claim 1, wherein a plating layer is provided on the first and second underlying electrode layers and the first and second conductive resin layers. ¦ 5. The multilayer ceramic electronic component according to claim 1, wherein the multilayer body includes a rectangular parallelepiped or a substantially rectangular parallelepiped shape. ¦ 6. The multilayer ceramic electronic component according to claim 1, wherein corner portions defined by an intersection of one of the first and second main surfaces, one of the first and second side surfaces, and one of first and second end surfaces includes a rounded shape. ¦ 7. The multilayer ceramic electronic component according to claim 1, wherein ridge portions defined by an intersection between any two of the first and second main surfaces, the first and second side surfaces, and the first and second end surfaces includes a rounded shape. ¦ 8. The multilayer ceramic electronic component according to claim 1, wherein a material of each of the plurality of dielectric layers includes a dielectric ceramic. ¦ 9. The multilayer ceramic electronic component according to claim 1, wherein the plurality of dielectric layers includes a first outer layer portion located closest to the first main surface and a second outer layer portion located closest to the second main surface;the plurality of dielectric layers includes an inner layer portion located between the first outer layer portion and the second outer layer portion; andeach of the plurality of dielectric layers of the inner layer portion is thinner than either of the first outer portion and the second outer layer portion. ¦ 10. The multilayer ceramic electronic component according to claim 1, wherein the plurality of inner electrode layers includes a plurality of first inner electrode layers and a plurality of second inner electrode layers that are alternately provided in the lamination direction. ¦ 11. The multilayer ceramic electronic component according to claim 10, wherein each of the plurality of first inner electrode layers includes a first facing-electrode portion and a first extended electrode portion;each of the plurality of second inner electrode layers includes a second facing-electrode portion and a second extended electrode portion;the first facing-electrode portions and the second facing-electrode portions at least partially overlap one another in a lamination direction;each of the first extended electrode portions extends to and is exposed at the first end surface of the multilayer body; andeach of the second extended electrode portions extends to and is exposed at the second end surface of the multilayer body. ¦ 12. The multilayer ceramic electronic component according to claim 1, wherein a percentage of an area of one of the plurality of inner electrode layers covering one of the plurality of dielectric layers, viewed from the lamination direction, is between about 50% and about 95%. ¦ 13. The multilayer ceramic electronic component according to claim 1, wherein the thermosetting resin of each of the first conductive resin layer and the second conductive resin layer is an epoxy resin. ¦ 14. The multilayer ceramic electronic component according to claim 1, wherein a content of the conductive filler in each of the first conductive resin layer and the second conductive resin layer is between about 35% and about 75%, by volume, of a total volume of the first conductive resin layer and the second conductive resin layer. ¦ 15. The multilayer ceramic electronic component according to claim 1, wherein at least one of the first conductive resin layer and the second conductive resin layer includes a rectangular or substantially rectangular shape. ¦ 16. The multilayer ceramic electronic component according to claim 1, wherein at least one of the first conductive resin layer and the second conductive resin layer includes a triangular or substantially triangular shape. ¦ 17. The multilayer ceramic electronic component according to claim 1, wherein at least one of the first conductive resin layer and the second conductive resin layer includes a curved shape. ¦ 18. The multilayer ceramic electronic component according to claim 17, wherein the curved shape is a fan shape. ¦ 19. The multilayer ceramic electronic component according to claim 1, wherein at least one of the first conductive resin layer and the second conductive resin layer includes a shape that is a combination of at least two of a rectangular or a substantially rectangular shape, a triangular or a substantially triangular shape, a curved shape, and a fan shape. ¦ 20. The multilayer ceramic electronic component according to claim 1, wherein a shape of the first conductive resin layer is different from a shape of the second conductive resin layer. | 1. A multilayer ceramic electronic component comprising: a multilayer body that includes a plurality of dielectric layers and a plurality of inner electrode layers, the dielectric layers and the inner electrode layers being laminated, and that includes first and second main surfaces opposite to each other in a lamination direction, first and second side surfaces opposite to each other in a width direction perpendicular or substantially perpendicular to the lamination direction, and first and second end surfaces opposite to each other in a longitudinal direction perpendicular or substantially perpendicular to the lamination direction and the width direction;a first outer electrode provided on the first end surface; anda second outer electrode provided on the second end surface; whereinthe second main surface of the multilayer body defines and functions as a mounting surface;the first outer electrode includes a first underlying electrode layer and a first conductive resin layer;the second outer electrode includes a second underlying electrode layer and a second conductive resin layer;the first underlying electrode layer and the second underlying electrode layer each include a conductive metal and a glass component;the first conductive resin layer and the second conductive resin layer each include a thermosetting resin and a metal component;the first underlying electrode layer extends from the first end surface onto at least the second main surface;the second underlying electrode layer extends from the second end surface onto at least the second main surface;the first conductive resin layer extends onto the first underlying electrode layer provided on the second main surface, a portion of the second main surface, and a portion of the first underlying electrode layer provided on the first end surface;the second conductive resin layer extends onto the second underlying electrode layer provided on the second main surface, a portion of the second main surface, and a portion of the second underlying electrode layer provided on the second end surface; andeach of the first conductive resin layer and the second conductive resin layer is absent from the first main surface such that no conductive resin layer is provided on the first main surface. | CPC_H01G | 4920047005879
16/511899 | US | P | Micro-electro-mechanical system (MEMS) variable capacitor apparatuses and related methods | Systems, devices, and methods for micro-electro-mechanical system (MEMS) tunable capacitors can include a fixed actuation electrode attached to a substrate, a fixed capacitive electrode attached to the substrate, and a movable component positioned above the substrate and movable with respect to the fixed actuation electrode and the fixed capacitive electrode. The movable component can include a movable actuation electrode positioned above the fixed actuation electrode and a movable capacitive electrode positioned above the fixed capacitive electrode. At least a portion of the movable capacitive electrode can be spaced apart from the fixed capacitive electrode by a first gap, and the movable actuation electrode can be spaced apart from the fixed actuation electrode by a second gap that is larger than the first gap. | 1. A method for manufacturing a micro-electro-mechanical system (MEMS) variable capacitor, the method comprising: depositing and patterning a conductor on a substrate to form one or more fixed actuation electrodes and one or more fixed capacitive electrodes;depositing and patterning a sacrificial layer over the fixed actuation electrodes and the fixed capacitive electrodes;etching the sacrificial layer to form a first recess in a region of the sacrificial layer above the one or more fixed capacitive electrode and one or more second recesses above the one or more fixed actuation electrodes;depositing one or more standoff bump in the one or more second recesses above the fixed actuation electrode;depositing and patterning a conductor on the sacrificial layer to form movable actuation electrodes above the fixed actuation electrodes and to form movable capacitive electrodes above the fixed capacitive electrodes;depositing and patterning a structural material layer on the movable actuation electrodes and the movable capacitive electrodes; andremoving the sacrificial layer such that the movable actuation electrode, the movable capacitive electrode, and the structural material layer define a movable component suspended above the substrate and movable with respect to the fixed actuation electrode and the fixed capacitive electrode;wherein at least a portion of the movable capacitive electrode is spaced apart from the fixed capacitive electrode by a first gap;wherein the movable actuation electrode is spaced apart from the fixed actuation electrode by a second gap that is larger than the first gap; andwherein the one or more second recesses is sized such that the one or more standoff bump extends between the one or more fixed actuation electrodes and the movable actuation electrode a distance that is substantially equal to a difference between a dimension of the first gap and a dimension of the second gap. ¦ 2. The method of claim 1 further comprising depositing one or more additional layers above the structural material layer. ¦ 3. The method of claim 2 wherein one or more of the additional layers are patterned. ¦ 4. The method of claim 1 further comprising depositing a first dielectric layer over the fixed actuation electrodes and the fixed capacitive electrodes prior to depositing the sacrificial layer. ¦ 5. The method of claim 4 wherein the first dielectric layer is patterned. ¦ 6. The method of claim 4 further comprising depositing a second dielectric layer over the sacrificial layer after forming the first recess. ¦ 7. The method of claim 6 wherein the second dielectric layer is patterned. ¦ 8. The method of claim 1 further comprising depositing a dielectric layer over the sacrificial layer after forming the first recess. ¦ 9. The method of claim 8 wherein the dielectric layer is patterned. ¦ 10. The method of claim 6, wherein depositing one or more standoff bump and depositing a second dielectric layer comprise a single deposition of a dielectric material. ¦ 11. The method of claim 8, wherein depositing one or more standoff bump and depositing a dielectric layer comprise a single deposition of a dielectric material. | 1. A method for manufacturing a micro-electro-mechanical system (MEMS) variable capacitor, the method comprising: depositing and patterning a conductor on a substrate to form one or more fixed actuation electrodes and one or more fixed capacitive electrodes;depositing and patterning a sacrificial layer over the fixed actuation electrodes and the fixed capacitive electrodes;etching the sacrificial layer to form a first recess in a region of the sacrificial layer above the one or more fixed capacitive electrode and one or more second recesses above the one or more fixed actuation electrodes;depositing one or more standoff bump in the one or more second recesses above the fixed actuation electrode;depositing and patterning a conductor on the sacrificial layer to form movable actuation electrodes above the fixed actuation electrodes and to form movable capacitive electrodes above the fixed capacitive electrodes;depositing and patterning a structural material layer on the movable actuation electrodes and the movable capacitive electrodes; andremoving the sacrificial layer such that the movable actuation electrode, the movable capacitive electrode, and the structural material layer define a movable component suspended above the substrate and movable with respect to the fixed actuation electrode and the fixed capacitive electrode;wherein at least a portion of the movable capacitive electrode is spaced apart from the fixed capacitive electrode by a first gap;wherein the movable actuation electrode is spaced apart from the fixed actuation electrode by a second gap that is larger than the first gap; andwherein the one or more second recesses is sized such that the one or more standoff bump extends between the one or more fixed actuation electrodes and the movable actuation electrode a distance that is substantially equal to a difference between a dimension of the first gap and a dimension of the second gap. | CPC_H01G | 4920047005884
16/671213 | US | P | Ultracapacitor for use at high temperatures | An ultracapacitor that is in contact with a hot atmosphere having a temperature of about 80° C. or more is provided. The ultracapacitor contains a first electrode, second electrode, separator, nonaqueous electrolyte, and housing is provided. The first electrode comprises a first current collector electrically coupled to a first carbonaceous coating and the second electrode comprises a second current collector electrically coupled to a second carbonaceous coating. The capacitor exhibits a capacitance value within the hot atmosphere of about 6 Farads per cubic centimeter or more as determined at a frequency of 120 Hz and without an applied voltage. | 1. An ultracapacitor that is in contact with a hot atmosphere having a temperature of about 80° C. or more, the ultracapacitor comprising: a first electrode that comprises a first current collector electrically coupled to a first carbonaceous coating;a second electrode that comprises a second current collector electrically coupled to a second carbonaceous coating, wherein the first current collector and the second current collector each contain a substrate that includes a conductive metal;a separator positioned between the first electrode and the second electrode;a nonaqueous electrolyte that is in ionic contact with the first electrode and the second electrode; anda housing within which the first electrode, the second electrode, the separator, and the electrolyte are retained;wherein the capacitor exhibits a capacitance value within the hot atmosphere of about 6 Farads per cubic centimeter or more as determined at a frequency of 120 Hz and without an applied voltage, and further wherein at least one of the following is satisfied: wherein the ratio of the capacitance value of the ultracapacitor after being exposed to the hot atmosphere and an applied voltage of about 1 volt or more to the initial capacitance value of the ultracapacitor when exposed to the hot atmosphere but prior to being applied with the applied voltage is about 0.60 or more;wherein the ratio of the capacitance value of the ultracapacitor after being exposed to the hot atmosphere and a humidity level of about 40% or more to the initial capacitance value of the ultracapacitor when exposed to the hot atmosphere but prior to being exposed to the humidity level is about 0.7 or more;wherein the ratio of the ESR of the ultracapacitor after being exposed to the hot atmosphere and a humidity level of about 40% or more to the initial ESR of the ultracapacitor when exposed to the hot atmosphere but prior to being exposed to the humidity level is about 1.5 or less. ¦ 2. The ultracapacitor of claim 1, wherein the ratio of the capacitance value of the ultracapacitor after being exposed to the hot atmosphere for 1008 hours to the capacitance value of the ultracapacitor when initially exposed to the hot atmosphere is about 0.75 or more. ¦ 3. The ultracapacitor of claim 1, wherein the ratio of the capacitance value of the ultracapacitor after being exposed to the hot atmosphere and an applied voltage of about 1 volt or more to the initial capacitance value of the ultracapacitor when exposed to the hot atmosphere but prior to being applied with the applied voltage is about 0.60 or more. ¦ 4. The ultracapacitor of claim 1, wherein the ratio of the capacitance value of the ultracapacitor after being exposed to the hot atmosphere and a humidity level of about 40% or more to the initial capacitance value of the ultracapacitor when exposed to the hot atmosphere but prior to being exposed to the humidity level is about 0.7 or more. ¦ 5. The ultracapacitor of claim 1, wherein the ultracapacitor has an ESR of about 150 mohms or less as determined at a frequency of 1 kHz and without an applied voltage. ¦ 6. The ultracapacitor of claim 1, wherein the ratio of the ESR of the ultracapacitor after being exposed to the hot atmosphere for 1008 hours to the ESR of the ultracapacitor when initially exposed to the hot atmosphere is about 1.5 or less. ¦ 7. The ultracapacitor of claim 1, wherein the ratio of the ESR of the ultracapacitor after being exposed to the hot atmosphere and an applied voltage of about 1 volt or more to the initial ESR of the ultracapacitor when exposed to the hot atmosphere but prior to being applied with the applied voltage is about 1.8 or less. ¦ 8. The ultracapacitor of claim 1, wherein the ratio of the ESR of the ultracapacitor after being exposed to the hot atmosphere and a humidity level of about 40% or more to the initial ESR of the ultracapacitor when exposed to the hot atmosphere but prior to being exposed to the humidity level is about 1.5 or less. ¦ 9. The ultracapacitor of claim 1, wherein the conductive metal is aluminum or an alloy thereof. ¦ 10. The ultracapacitor of claim 1, wherein a plurality of fiber-like whiskers project outwardly from the substrate of the first current collector, the substrate of the second current collector, or both. ¦ 11. The ultracapacitor of claim 10, wherein the whiskers contain a carbide of the conductive metal. ¦ 12. The ultracapacitor of claim 1, wherein the first carbonaceous coating, the second carbonaceous coating, or both contain activated carbon particles. ¦ 13. The ultracapacitor of claim 12, wherein at least 50% by volume of the activated carbon particles have a size of from about 0.01 to about 30 micrometers. ¦ 14. The ultracapacitor of claim 12, wherein the activated carbon particles contain a plurality of pores, wherein the amount of pores having a size of about 2 nanometers or less is about 50 vol. % or less of the total pore volume, the amount of pores having a size of from about 2 nanometers to about 50 nanometers is about 20 vol. % to about 80 vol. % of the total pore volume, and the amount of pores having a size of about 50 nanometers or more is from about 1 vol. % to about 50 vol. % of the total pore volume. ¦ 15. The ultracapacitor of claim 1, wherein the nonaqueous electrolyte contains an ionic liquid that is dissolved in a nonaqueous solvent, wherein the ionic liquid contains a cationic species and a counterion. ¦ 16. The ultracapacitor of claim 15, wherein the nonaqueous solvent includes propylene carbonate. ¦ 17. The ultracapacitor of claim 15, wherein the cationic species includes an organoquaternary ammonium compound. ¦ 18. The ultracapacitor of claim 17, wherein the organoquaternary ammonium compound has the following structure: [Image]-->wherein m and n are independently a number from 3 to 7. ¦ 19. The ultracapacitor of claim 15, wherein the ionic liquid is present at a concentration of about 1.0 M or more. ¦ 20. The ultracapacitor of claim 1, wherein the separator includes a cellulosic fibrous material. ¦ 21. The ultracapacitor of claim 1, wherein the housing contains a flexible package. ¦ 22. The ultracapacitor of claim 21, wherein the flexible package contains a barrier layer that includes a metal. ¦ 23. The ultracapacitor of claim 22, wherein the flexible package further contains an outer layer, wherein the barrier layer is positioned between the outer layer and the electrodes. ¦ 24. The ultracapacitor of claim 23, wherein the outer layer contains a film that includes a polyolefin, polyester, or a combination thereof. ¦ 25. The ultracapacitor of claim 23, wherein the flexible package further comprises an inner layer, wherein the inner layer is positioned between the barrier layer and the electrodes. ¦ 26. The ultracapacitor of claim 25, wherein the inner layer contains an ionomer. ¦ 27. The ultracapacitor of claim 1, wherein the housing contains a metal container. ¦ 28. The ultracapacitor of claim 27, wherein the metal container has a cylindrical shape. ¦ 29. The ultracapacitor of claim 1, wherein the first electrode, the second electrode, and the separator are wound into an electrode assembly having a jellyroll configuration. ¦ 30. An ultracapacitor that is in contact with a hot atmosphere having a temperature of about 80° C. or more, the ultracapacitor comprising: a first electrode that comprises a first current collector electrically coupled to a first carbonaceous coating;a second electrode that comprises a second current collector electrically coupled to a second carbonaceous coating, wherein the first current collector and the second current collector each contain a substrate that includes a conductive metal;a separator positioned between the first electrode and the second electrode;a nonaqueous electrolyte that is in ionic contact with the first electrode and the second electrode wherein the nonaqueous electrolyte contains an ionic liquid that is dissolved in a nonaqueous solvent and wherein the ionic liquid contains a counterion and a cationic species including an organoquaternary ammonium compound having the following structure: [Image]-->wherein m and n are independently a number from 3 to 7; anda housing within which the first electrode, the second electrode, the separator, and the electrolyte are retained;wherein the capacitor exhibits a capacitance value within the hot atmosphere of about 6 Farads per cubic centimeter or more as determined at a frequency of 120 Hz and without an applied voltage. | 1. An ultracapacitor that is in contact with a hot atmosphere having a temperature of about 80° C. or more, the ultracapacitor comprising: a first electrode that comprises a first current collector electrically coupled to a first carbonaceous coating;a second electrode that comprises a second current collector electrically coupled to a second carbonaceous coating, wherein the first current collector and the second current collector each contain a substrate that includes a conductive metal;a separator positioned between the first electrode and the second electrode;a nonaqueous electrolyte that is in ionic contact with the first electrode and the second electrode; anda housing within which the first electrode, the second electrode, the separator, and the electrolyte are retained;wherein the capacitor exhibits a capacitance value within the hot atmosphere of about 6 Farads per cubic centimeter or more as determined at a frequency of 120 Hz and without an applied voltage, and further wherein at least one of the following is satisfied: wherein the ratio of the capacitance value of the ultracapacitor after being exposed to the hot atmosphere and an applied voltage of about 1 volt or more to the initial capacitance value of the ultracapacitor when exposed to the hot atmosphere but prior to being applied with the applied voltage is about 0.60 or more;wherein the ratio of the capacitance value of the ultracapacitor after being exposed to the hot atmosphere and a humidity level of about 40% or more to the initial capacitance value of the ultracapacitor when exposed to the hot atmosphere but prior to being exposed to the humidity level is about 0.7 or more;wherein the ratio of the ESR of the ultracapacitor after being exposed to the hot atmosphere and a humidity level of about 40% or more to the initial ESR of the ultracapacitor when exposed to the hot atmosphere but prior to being exposed to the humidity level is about 1.5 or less. | CPC_H01G | 4920047005889
16/984076 | US | P | Supercapacitor cell with high-purity binder-free carbonaceous electrode | The present invention is directed to a supercapacitor cell having at least one electrode comprising a current collector and an active layer, wherein the active layer comprises activated carbon and high purity carbon nanotubes and is free of binder. The active layer materials are both porous and conductive in order to increase the charge storage capability and to decrease the electrode resistance. In general, the content of carbon nanotubes in the active layer is between 10 and 30 wt. % and the purity of the carbon nanotubes is at least 95 wt. %. | 1. A supercapacitor cell having at least one electrode comprising a current collector and an active layer, wherein the active layer comprises activated carbon and carbon nanotubes having a purity of at least 95 wt (weight) %, and is free of binder, wherein the content of carbon nanotubes in the active layer is between 15 and 25 wt %. ¦ 2. The supercapacitor cell of claim 1, wherein the activated carbon has a BET surface area of at least 1,000 m2/g and the carbon nanotubes have a BET surface area of at least 400 m2/g. ¦ 3. The supercapacitor cell of claim 1, wherein the carbon nanotubes are single wall carbon nanotubes. ¦ 4. The supercapacitor cell of claim 3, wherein the carbon nanotubes have a length of at least 1 μm. ¦ 5. The supercapacitor cell of claim 3, wherein the carbon nanotubes have a Raman G/D integrated peak area ratio of at least 20 measured using a laser having a wavelength of 532 nm. ¦ 6. The supercapacitor cell of claim 1, wherein the carbon nanotubes have a purity of at least 97 wt %. ¦ 7. The supercapacitor cell of claim 1, wherein the carbon nanotubes have a purity of at least 98 wt %. ¦ 8. The supercapacitor cell of claim 1, wherein the electrode does not comprise carbon black. ¦ 9. The supercapacitor cell of claim 1, wherein the active layer has a thickness between 30 μm and 200 μm. ¦ 10. The supercapacitor cell of claim 1, further comprising a second electrode, wherein the ratio of the volumes of the two electrodes is between 1 and 1.25. ¦ 11. The supercapacitor cell of claim 1, further comprising an underlayer located between the current collector and active layer, wherein the underlayer does not comprise carbon in the form of CNT. ¦ 12. The supercapacitor cell of claim 1, wherein the current collector comprises aluminum. ¦ 13. The supercapacitor cell of claim 1, further comprising a second electrode, a separator positioned between the two electrodes, and an electrically conducting solution comprising an electrolyte, wherein the electrolyte comprises acetonitrile, propionitrile, propylene carbonate, or any combination thereof. ¦ 14. The supercapacitor cell of claim 1, further comprising a second electrode, a separator positioned between the two electrodes, and an electrically conducting solution comprising an electrolyte, wherein the electrolyte comprises triethyl-methyl-ammonium-tetrafluoroborate (TEMA-BF4) dissolved in at least 99.9% pure propylene carbonate, tetraethyl-ammonium-tetrafluoroborate (TEA-BF4) dissolved in at least 99.9% pure acetonitrile, or tetraethyl-ammonium-tetrafluoroborate (TEA-BF4) dissolved in at least 99.9% pure propionitrile. ¦ 15. A supercapacitor cell having at least one electrode comprising a current collector and an active layer, wherein the active layer comprises activated carbon and carbon nanotubes having a purity of at least 95 wt %, and is free of binder, wherein the electrode further comprises carbon black. ¦ 16. The supercapacitor cell of claim 15, wherein the amount of carbon black is greater than 1 wt % but less than 6 wt %. ¦ 17. A supercapacitor cell having at least one electrode comprising a current collector and an active layer, wherein the active layer comprises activated carbon and carbon nanotubes having a purity of at least 95 wt %, and is free of binder, wherein the supercapacitor cell further comprises an underlayer located between the current collector and the active layer, wherein the underlayer comprises a carbon layer having at least 40% of its carbon in the sp2 hybridized state, and the underlayer does not comprise carbon in the form of CNT. ¦ 18. The supercapacitor cell of claim 17, wherein the underlayer has a thickness between 0.01 and 10 μm. ¦ 19. The supercapacitor cell of claim 17, wherein the content of carbon nanotubes in the active layer is between 10 and 30 wt %. ¦ 20. The supercapacitor cell of claim 19, wherein the content of carbon nanotubes in the active layer is between 15 and 25 wt %. ¦ 21. The supercapacitor cell of claim 17, wherein the activated carbon has a BET surface area of at least 1,000 m2/g and the carbon nanotubes have a BET surface area of at least 400 m2/g. ¦ 22. The supercapacitor cell of claim 17, wherein the carbon nanotubes are single wall carbon nanotubes. ¦ 23. The supercapacitor cell of claim 22, wherein the carbon nanotubes have a length of at least 1 μm. ¦ 24. The supercapacitor cell of claim 22, wherein the carbon nanotubes have a Raman G/D integrated peak area ratio of at least 20 measured using a laser having a wavelength of 532 nm. ¦ 25. The supercapacitor cell of claim 17, wherein the carbon nanotubes have a purity of at least 97 wt %. ¦ 26. The supercapacitor cell of claim 17, wherein the carbon nanotubes have a purity of at least 98 wt %. ¦ 27. The supercapacitor cell of claim 17, wherein the electrode does not comprise carbon black. ¦ 28. The supercapacitor cell of claim 17, wherein the active layer has a thickness between 30 μm and 200 μm. ¦ 29. The supercapacitor cell of claim 17, further comprising a second electrode, wherein the ratio of the volumes of the two electrodes is between 1 and 1.25. ¦ 30. The supercapacitor cell of claim 17, wherein the current collector comprises aluminum. ¦ 31. The supercapacitor cell of claim 17, further comprising a second electrode, a separator positioned between the two electrodes, and an electrically conducting solution comprising an electrolyte, wherein the electrolyte comprises acetonitrile, propionitrile, propylene carbonate, or any combination thereof. ¦ 32. The supercapacitor cell of claim 17, further comprising a second electrode, a separator positioned between the two electrodes, and an electrically conducting solution comprising an electrolyte, wherein the electrolyte comprises triethyl-methyl-ammonium-tetrafluoroborate (TEMA-BF4) dissolved in at least 99.9% pure propylene carbonate, tetraethyl-ammonium-tetrafluoroborate (TEA-BF4) dissolved in at least 99.9% pure acetonitrile, or tetraethyl-ammonium-tetrafluoroborate (TEA-BF4) dissolved in at least 99.9% pure propionitrile. ¦ 33. A supercapacitor cell having at least one electrode comprising a current collector and an active layer, wherein the active layer comprises activated carbon and carbon nanotubes having a purity of at least 95 wt %, and is free of binder, further comprising a second electrode, a separator positioned between the two electrodes, and an electrically conducting solution comprising an electrolyte, wherein the electrolyte comprises propylene carbonate, dimethyl carbonate, and 5-azoniaspiro-[4,4]-nonane-tetrafluoroborate. | 1. A supercapacitor cell having at least one electrode comprising a current collector and an active layer, wherein the active layer comprises activated carbon and carbon nanotubes having a purity of at least 95 wt (weight) %, and is free of binder, wherein the content of carbon nanotubes in the active layer is between 15 and 25 wt %. | CPC_H01G | 4920047005890
16/279070 | US | P | Multilayer electronic component | A multilayer ceramic electronic component includes: a ceramic body including dielectric layers and a plurality of internal electrodes disposed to face each other with each of the dielectric layers interposed therebetween; and external electrodes disposed on external surfaces of the ceramic body and electrically connected to the internal electrodes, respectively, wherein the external electrodes including, respectively, electrode layers electrically connected to the internal electrodes, respectively, and conductive resin layers disposed on the electrode layers, respectively. | 1. A multilayer ceramic electronic component comprising: a ceramic body having first and second surfaces opposing each other in a first direction, third and fourth surfaces connected to the first and second surfaces and opposing each other in a second direction, and fifth and sixth surfaces connected to the first to fourth surfaces and opposing each other in a third direction, and including dielectric layers and a plurality of internal electrodes disposed to face each other in the first direction with each of the dielectric layers interposed therebetween; andmulti-layer external electrodes disposed on the third and fourth surfaces of the ceramic body and electrically connected to the internal electrodes, respectively,wherein the ceramic body includes an active portion in which capacitance is formed by including the plurality of internal electrodes disposed to face each other with each of the dielectric layers interposed therebetween and cover portions disposed on upper and lower surfaces of the active portion in the first direction, respectively,the multi-layer external electrodes each including an electrode layer electrically connected to the plurality of internal electrodes, respectively, and a conductive resin layer disposed on the electrode layer, each conductive resin layer extending onto and into contact with the first and second surfaces of the ceramic body, anda ratio of a thickness of each of the cover portions in the first direction to a first distance in the second direction from one end of each respective multi-layer external electrode, including the conductive resin layer contacting the first or second surface of the ceramic body, to an opposing outermost surface of the respective multi-layer external electrode in the second direction, ranges from 20 to 60%. ¦ 2. The multilayer ceramic electronic component of claim 1, wherein a ratio of the first distance to a length of the ceramic body in the second direction ranges from 20 to 35%. ¦ 3. The multilayer ceramic electronic component of claim 1, wherein the electrode layer of each multi-layer external electrode includes one or more conductive metals selected from the group consisting of copper (Cu), silver (Ag), nickel (Ni), and alloys thereof. ¦ 4. The multilayer ceramic electronic component of claim 1, wherein the conductive resin layer of each multi-layer external electrode includes one or more conductive metals selected from the group consisting of copper (Cu), silver (Ag), nickel (Ni), and alloys thereof, and a base resin. ¦ 5. The multilayer ceramic electronic component of claim 1, wherein a thickness of each internal electrode is less than 1 μm. ¦ 6. The multilayer ceramic electronic component of claim 1, wherein a thickness of each dielectric layer is less than 2.8 μm. ¦ 7. The multilayer ceramic electronic component of claim 1, wherein td>2×te in which dimension “td” is a thickness of each dielectric layer and dimension “te” is a thickness of each internal electrode. ¦ 8. A multilayer ceramic electronic component comprising: a ceramic body having first and second surfaces opposing each other in a first direction, third and fourth surfaces connected to the first and second surfaces and opposing each other in a second direction, and fifth and sixth surfaces connected to the first to fourth surfaces and opposing each other in a third direction, and including dielectric layers and a plurality of internal electrodes disposed to face each other in the first direction with each of the dielectric layers interposed therebetween, wherein a thickness of each dielectric layer is less than 2.8 μm; andmulti-layer external electrodes disposed on the third and fourth surfaces of the ceramic body and electrically connected to the internal electrodes, respectively,wherein the ceramic body includes an active portion in which capacitance is formed by including the plurality of internal electrodes disposed to face each other with each of the dielectric layers interposed therebetween and cover portions disposed on upper and lower surfaces of the active portion in the first direction, respectively,the multi-layer external electrodes each including an electrode layer electrically connected to the plurality of internal electrodes, respectively, and a conductive resin layer disposed on the electrode layer, each conductive resin layer extending onto and into contact with the first and second surfaces of the ceramic body, anda first distance in the second direction from one end of each respective multi-layer external electrode, including the conductive resin layer contacting the first or second surface of the ceramic body, to an opposing outermost surface of the respective multi-layer external electrode in the second direction, is configured such that: a first ratio of a thickness of each of the cover portions in the first direction to the first distance ranges from 20 to 60%, anda second ratio of the first distance to a length of the ceramic body in the second direction ranges from 20 to 35%. ¦ 9. The multilayer ceramic electronic component of claim 8, wherein the electrode layer of each multi-layer external electrode includes one or more conductive metals selected from the group consisting of copper (Cu), silver (Ag), nickel (Ni), and alloys thereof. ¦ 10. The multilayer ceramic electronic component of claim 8, wherein the conductive resin layer of each multi-layer external electrode includes one or more conductive metals selected from the group consisting of copper (Cu), silver (Ag), nickel (Ni), and alloys thereof, and a base resin. ¦ 11. The multilayer ceramic electronic component of claim 8, wherein a thickness of each internal electrode is less than 1 μm. ¦ 12. The multilayer ceramic electronic component of claim 8, wherein td>2×te in which dimension “td” is a thickness of each dielectric layer and dimension “te” is a thickness of each internal electrode. | 1. A multilayer ceramic electronic component comprising: a ceramic body having first and second surfaces opposing each other in a first direction, third and fourth surfaces connected to the first and second surfaces and opposing each other in a second direction, and fifth and sixth surfaces connected to the first to fourth surfaces and opposing each other in a third direction, and including dielectric layers and a plurality of internal electrodes disposed to face each other in the first direction with each of the dielectric layers interposed therebetween; andmulti-layer external electrodes disposed on the third and fourth surfaces of the ceramic body and electrically connected to the internal electrodes, respectively,wherein the ceramic body includes an active portion in which capacitance is formed by including the plurality of internal electrodes disposed to face each other with each of the dielectric layers interposed therebetween and cover portions disposed on upper and lower surfaces of the active portion in the first direction, respectively,the multi-layer external electrodes each including an electrode layer electrically connected to the plurality of internal electrodes, respectively, and a conductive resin layer disposed on the electrode layer, each conductive resin layer extending onto and into contact with the first and second surfaces of the ceramic body, anda ratio of a thickness of each of the cover portions in the first direction to a first distance in the second direction from one end of each respective multi-layer external electrode, including the conductive resin layer contacting the first or second surface of the ceramic body, to an opposing outermost surface of the respective multi-layer external electrode in the second direction, ranges from 20 to 60%. | CPC_H01G | 4920046005898
16/367304 | US | P | Multilayer ceramic capacitor and mounted structure thereof | A multilayer ceramic capacitor includes a laminated body, and an external electrode on both end surfaces of the laminated body. The external electrode includes a base electrode layer, a conductive resin layer on the base electrode layer, and a plating layer on the conductive resin layer. The amount of a curvature radius along a boundary portion between the base electrode layer and the conductive resin layer the boundary between the base electrode layer and the conductive resin layer at the ridge line of the laminated body is about 296.6 μm or more, the long side length in terms of flattened powder value is about 10.3 μm or more, the solid content concentration of PVC in the conductive resin layer is about 45 vol % or higher and about 60 vol % or lower, and the thickness of the conductive resin layer located at the ridge line is about 11.7 μm or more. | 1. A multilayer ceramic capacitor comprising: a laminated body including plurality of dielectric layers laminated and a plurality of internal electrode layers that are laminated, and including a first principal surface and a second principal surface opposed to each other in a laminating direction, a first side surface and a second side surface opposed to each other in a width direction perpendicular or substantially perpendicular to the laminating direction, and a first end surface and a second end surface opposed to each other in a length direction perpendicular or substantially perpendicular to the laminating direction and to the width direction; and a pair of external electrodes connected to at least some of the plurality of internal electrode layers, and disposed on the first end surface and the second end surface, partially on the first principal surface and the second principal surface, and partially on the first side surface and the second side surface; whereinthe external electrode includes a base electrode layer including a conductive metal and a glass component, a conductive resin layer including a thermosetting resin and a metal component, the conductive resin layer disposed on the base electrode layer, and a plating layer disposed on the conductive resin layer;a curvature radius along a boundary between the base electrode layer and the conductive resin layer is about 296.6 μm or greater at a ridge line at which at least two surfaces intersect, the at least two surfaces including at least the first principal surface or the second principal surface, and the first end surface or the second end surface;the metal component of the conductive resin layer includes a spherical powder and flattened powder, has a flattened powder ratio of about 80% by weight or higher when the metal component is regarded as 100%, and has a long side length of about 10.3 μm or greater in terms of D90 value of the flattened powder;a solid content concentration of PVC in the conductive resin layer is about 45 vol % or higher and 60 about vol % or lower; andthe conductive resin layer located at the ridge line has a thickness of about 11.7 μm or greater. ¦ 2. The multilayer ceramic capacitor according to claim 1, wherein the long side length in terms of flattened powder D90 value is about 25.1 μm or less; and the conductive resin layer located at the ridge line has a thickness of about 25 μm or less. ¦ 3. A mounted structure of a multilayer ceramic capacitor, wherein the multilayer ceramic capacitor according to claim 1 is mounted on a substrate;the substrate includes a signal electrode disposed on a principal surface of the substrate; andthe external electrode of the multilayer ceramic capacitor is connected to the signal electrode of the substrate with the first principal surface or the second principal surface of the multilayer ceramic capacitor, or the first side surface or the second side surface of the multilayer ceramic capacitor being opposed to the principal surface of the substrate. ¦ 4. The multilayer ceramic capacitor according to claim 1, wherein the dielectric layers have a thickness of about 0.5 μm or more and about 20.0 μm or less. ¦ 5. The multilayer ceramic capacitor according to claim 1, wherein the plurality of internal electrode layers are made of Ni, Cu, Ag, Pd, and Au, or an alloy containing at least one of Ni, Cu, Ag, Pd, and Au. ¦ 6. The multilayer ceramic capacitor according to claim 1, wherein the plurality of internal electrode layers include floating internal electrode layers which are not connected to the pair of external electrodes. ¦ 7. The multilayer ceramic capacitor according to claim 6, wherein the plurality of internal electrode layers define multiple opposed electrode portions which define separate capacitor components. ¦ 8. The multilayer ceramic capacitor according to claim 7, wherein the multiple opposed electrode portions are connected in series with one another. ¦ 9. The multilayer ceramic capacitor according to claim 1, wherein the conductive metal is made of at least one selected from Cu, Ni, Ag, Pd, an Ag—Pd alloy, and Au. ¦ 10. The multilayer ceramic capacitor according to claim 1, wherein the glass component contains at least one selected from B, Si, Ba, Mg, Al, and Li. ¦ 11. The multilayer ceramic capacitor according to claim 1, wherein the metal component includes a flattened powder. ¦ 12. The multilayer ceramic capacitor according to claim 1, wherein a total thickness of the conductive resin layer located at the ridge line where two surfaces of: the first principal surface or the second principal surface; and the first end surface or the second end surface thereof intersect is about 11.7 μm or more. ¦ 13. The multilayer ceramic capacitor according to claim 12, wherein a total thickness of the conductive resin layer located at the ridge line where the surfaces of: the first principal surface or the second principal surface; and the first end surface or the second end surface thereof intersect is about 25 μm or less. ¦ 14. The multilayer ceramic capacitor according to claim 1, wherein the plating layer contains at least one selected from Cu, Ni, Sn, Ag, Pd, an Ag—Pd alloy, Au. ¦ 15. The multilayer ceramic capacitor according to claim 1, wherein the plating layer is defined by a two-layer structure including a Ni plating layer and a Sn plating layer. ¦ 16. The multilayer ceramic capacitor according to claim 1, wherein the gap is provided only in a ridge line region adjacent to the ridge line of the external electrode. ¦ 17. A multilayer ceramic capacitor comprising: a laminated body including a plurality of dielectric layers laminated and a plurality of internal electrode layers that are laminated, and including a first principal surface and a second principal surface opposed to each other in a laminating direction, a first side surface and a second side surface opposed to each other in a width direction perpendicular or substantially perpendicular to the laminating direction, and a first end surface and a second end surface opposed to each other in a length direction perpendicular or substantially perpendicular to the laminating direction and to the width direction; anda pair of external electrodes connected to the internal electrode layer, and disposed on the first end surface and the second end surface, partially on the first principal surface and the second principal surface, and partially on the first side surface and the second side surface; whereinthe external electrode includes a base electrode layer including a conductive metal and a glass component, a conductive resin layer including a thermosetting resin and a metal component, the conductive resin layer disposed on the base electrode layer, and a plating layer disposed on the conductive resin layer; andwhen the multilayer ceramic capacitor is mounted on a substrate and stress from the substrate is applied to the multilayer ceramic capacitor, a gap is provided between the conductive resin layer and the plating layer at a ridge line of the external electrode. ¦ 18. The multilayer ceramic capacitor according to claim 17, wherein the gap is also present in a ridge line region adjacent to the ridge line of the external electrode. ¦ 19. A mounted structure of a multilayer ceramic capacitor, wherein the multilayer ceramic capacitor is mounted on a substrate, the multilayer ceramic capacitor comprises: a laminated body including a plurality of dielectric layers that are laminated and a plurality of internal electrode layers that are laminated, and including a first principal surface and a second principal surface opposed to each other in a laminating direction, a first side surface and a second side surface opposed to each other in a width direction perpendicular or substantially perpendicular to the laminating direction, and a first end surface and a second end surface opposed to each other in a length direction perpendicular or substantially perpendicular to the laminating direction and to the width direction; anda pair of external electrodes connected to the internal electrode layer, and disposed on the first end surface and the second end surface, partially on the first principal surface and the second principal surface, and partially on the first side surface and the second side surface;the substrate includes a signal electrode disposed on a principal surface of the substrate;the external electrode of the multilayer ceramic capacitor is connected to the signal electrode of the substrate with the first principal surface or the second principal surface of, or the first side surface or the second side surface of the multilayer ceramic capacitor being opposed to the principal surface of the substrate;the external electrode includes a base electrode layer including a conductive metal and a glass component, a conductive resin layer including a thermosetting resin and a metal component, the conductive resin layer disposed on the base electrode layer, and a plating layer disposed on the conductive resin layer; anda gap is provided between the conductive resin layer and the plating layer at a ridge line of the external electrode. ¦ 20. The mounted structure of a multilayer ceramic capacitor according to claim 19, wherein the gap is also present in a ridge line region adjacent to the ridge line of the external electrode. | 1. A multilayer ceramic capacitor comprising: a laminated body including plurality of dielectric layers laminated and a plurality of internal electrode layers that are laminated, and including a first principal surface and a second principal surface opposed to each other in a laminating direction, a first side surface and a second side surface opposed to each other in a width direction perpendicular or substantially perpendicular to the laminating direction, and a first end surface and a second end surface opposed to each other in a length direction perpendicular or substantially perpendicular to the laminating direction and to the width direction; and a pair of external electrodes connected to at least some of the plurality of internal electrode layers, and disposed on the first end surface and the second end surface, partially on the first principal surface and the second principal surface, and partially on the first side surface and the second side surface; whereinthe external electrode includes a base electrode layer including a conductive metal and a glass component, a conductive resin layer including a thermosetting resin and a metal component, the conductive resin layer disposed on the base electrode layer, and a plating layer disposed on the conductive resin layer;a curvature radius along a boundary between the base electrode layer and the conductive resin layer is about 296.6 μm or greater at a ridge line at which at least two surfaces intersect, the at least two surfaces including at least the first principal surface or the second principal surface, and the first end surface or the second end surface;the metal component of the conductive resin layer includes a spherical powder and flattened powder, has a flattened powder ratio of about 80% by weight or higher when the metal component is regarded as 100%, and has a long side length of about 10.3 μm or greater in terms of D90 value of the flattened powder;a solid content concentration of PVC in the conductive resin layer is about 45 vol % or higher and 60 about vol % or lower; andthe conductive resin layer located at the ridge line has a thickness of about 11.7 μm or greater. | CPC_H01G | 4920045005826
16/930668 | US | P | Multilayer electronic component and mounting structure thereof | To improve a mounting reliability while maintaining a thickness of the external electrode at a side face of a multilayer electronic component thin. The multilayer electronic component includes ceramic body in which ceramic layers and an external electrode formed to an end face of the ceramic body. The upper electrode layer includes an element having higher standard electrode potential than Cu. The external electrode includes an external electrode end part and an external electrode extension part which is integrally formed with the external electrode end part. 1.20≤t2/t1≤4.50 is satisfied in which t1 is a total thickness of a thickness of the intermediate electrode layer thickness and t2 is a length from an end of the base electrode layer to an end of the upper electrode layer along the first axis of the external electrode extension part connected by the conductive adhesive. | 1. A multilayer electronic component comprising a ceramic body in which internal electrode layers and ceramic layers substantially parallel to a plane including a first axis and a second axis are stacked in alternating manner along a third axis, andan external electrode formed on an end face of the first axis of the ceramic body; whereinthe external electrode comprisesa base electrode layer formed directly on the end face of the ceramic body so to electrically connect with at least part of the internal electrode layers,an intermediate electrode layer formed on an outer surface of the base electrode layer, andan upper electrode layer formed on an outer surface of the intermediate electrode layer;the base electrode layer includes Cu;the intermediate electrode layer includes Ni;the upper electrode layer includes an element having higher standard electrode potential than Cu;the external electrode includesan external electrode end part covering the end face of the ceramic body in the first axis andan external electrode extension part integrally formed with the external electrode end part and covering side faces of the ceramic body facing across the second axis and also covering side faces of the ceramic body facing across the third axis; and 1.20≤t2/t1≤4.50 is satisfied in whicht1 is a total thickness of a thickness of the intermediate electrode layer and a thickness of the upper electrode layer at an external electrode maximum thickness part having a maximum thickness of the external electrode in the external electrode extension part and t2 is a length from an end of the base electrode layer to an end of the upper electrode layer along the first axis of the external electrode extension part. ¦ 2. The multilayer electronic component according to claim 1, wherein 3°≤θ≤30° is satisfied when (0.5×t3)/t4=tan θ in which t3 is a thickness of the base electrode layer in the external electrode maximum thickness part and t4 is a length from an end of the base electrode layer to a part where the thickness of the base electrode layer is 0.5×t3 along the first axis of the base electrode layer. ¦ 3. The multilayer electronic component according to claim 1, wherein 0.003≤t5/t1≤0.130 is satisfied in which t5 is a thickness of the upper electrode layer of the external electrode maximum thickness part. ¦ 4. The multilayer electronic component according to claim 1, wherein glass phases exist in the external electrode extension part at a cross section of the external electrode including the first axis and the third axis, and 1.40≤t1/Save≤4.00 is satisfied in which Save is an average length of the glass phases included in the external electrode extension part at a boundary between the base electrode layer and the intermediate electrode layer. ¦ 5. The multilayer electronic component according to claim 1, wherein the upper electrode layer includes one or more elements selected from Au and Pd as the element having a higher standard electrode potential than Cu. ¦ 6. A mounting structure of a multilayer electronic component comprising the multilayer electronic component and a mounting substrate to which the multilayer electronic component is fixed; wherein the multilayer electronic component comprisesa ceramic body in which internal electrode layers and ceramic layers substantially parallel to a plane including a first axis and a second axis are stacked in alternating manner along a third axis, andan external electrode formed on an end face of the first axis of the ceramic body;the external electrode comprisesa base electrode layer formed directly on the end face of the ceramic body so to electrically connect with at least part of the internal electrode,an intermediate electrode layer formed on an outer surface of the base electrode layer, andan upper electrode layer formed on an outer surface of the intermediate electrode layer;the base electrode layer includes Cu;the intermediate electrode layer includes Ni;the upper electrode layer includes an element having higher standard electrode potential than Cu;the external electrode includesan external electrode end part covering the end face of the ceramic body in the first axis andan external electrode extension part integrally formed with the external electrode part and covering side faces of the ceramic body facing across the second axis and also covering side faces of the ceramic body facing across the third axis;the mounting substrate includes a land as a part of a pair of lands which is capable of electrically connecting to the external electrode;the external electrode extension part and the land are bonded using a conductive adhesive; and 1.20≤t2/t1≤4.50 is satisfied in whicht1 is a total thickness of a thickness of the intermediate electrode layer thickness and a thickness of the upper electrode layer at an external electrode maximum thickness part having a maximum thickness of the external electrode in the external electrode extension part and t2 is a length from an end of the base electrode layer to an end of the upper electrode layer along the first axis of the external electrode extension part connected by the conductive adhesive. ¦ 7. The mounting structure of a multilayer electronic component according to claim 6, wherein 3°≤θ≤30° is satisfied when (0.5×t3)/t4=tan θ in which t3 is a thickness of the base electrode layer in the external electrode maximum thickness part and t4 is a length from an end of the base electrode layer to a part where the thickness of the base electrode layer is 0.5×t3 along the first axis of the base electrode layer. ¦ 8. The mounting structure of a multilayer electronic component according to claim 6, wherein 0.003≤t5/t1≤0.130 is satisfied in which t5 is a thickness of the upper electrode layer of the external electrode maximum thickness part. ¦ 9. The mounting structure of a multilayer electronic component according to claim 6, wherein glass phases exist in the external electrode extension part at a cross section of the external electrode including the first axis and the third axis, and 1.40≤t1/Save≤4.00 is satisfied in which Save is an average length of the glass phases included in the external electrode extension part at a boundary between the base electrode layer and the intermediate electrode layer. ¦ 10. The mounting structure of a multilayer electronic component according to claim 6, wherein the upper electrode layer includes one or more elements selected from Au and Pd as the element having a higher standard electrode potential than Cu. | 1. A multilayer electronic component comprising a ceramic body in which internal electrode layers and ceramic layers substantially parallel to a plane including a first axis and a second axis are stacked in alternating manner along a third axis, andan external electrode formed on an end face of the first axis of the ceramic body; whereinthe external electrode comprisesa base electrode layer formed directly on the end face of the ceramic body so to electrically connect with at least part of the internal electrode layers,an intermediate electrode layer formed on an outer surface of the base electrode layer, andan upper electrode layer formed on an outer surface of the intermediate electrode layer;the base electrode layer includes Cu;the intermediate electrode layer includes Ni;the upper electrode layer includes an element having higher standard electrode potential than Cu;the external electrode includesan external electrode end part covering the end face of the ceramic body in the first axis andan external electrode extension part integrally formed with the external electrode end part and covering side faces of the ceramic body facing across the second axis and also covering side faces of the ceramic body facing across the third axis; and 1.20≤t2/t1≤4.50 is satisfied in whicht1 is a total thickness of a thickness of the intermediate electrode layer and a thickness of the upper electrode layer at an external electrode maximum thickness part having a maximum thickness of the external electrode in the external electrode extension part and t2 is a length from an end of the base electrode layer to an end of the upper electrode layer along the first axis of the external electrode extension part. | CPC_H01G | 4920045005828
16/409188 | US | P | Tunable coplanar capacitor with vertical tuning and lateral RF path and methods for manufacturing thereof | A tunable capacitor that incorporates teachings of the subject disclosure may include: a substrate; a first dielectric layer over the substrate; a plurality of bias lines encapsulated between the substrate and the tunable dielectric layer; a first metal layer over the tunable dielectric layer (wherein the first metal layer has a plurality of first gaps); an upper bias layer over the first metal layer (herein each of a plurality of portions of the upper bias layer extend through a respective one of the plurality of first gaps to come into contact with the first dielectric layer, and wherein at least a second gap is disposed in the upper bias layer); and a second metal layer (wherein a portion of the second metal layer extends through the second gap to come into contact with the first metal layer). Other embodiments are disclosed. | 1. A tunable coplanar capacitor, comprising: a plurality of bias lines encapsulated between a substrate and a voltage-tunable dielectric, wherein the plurality of bias lines are spaced laterally apart;a first metal layer over the voltage-tunable dielectric, wherein a plurality of first gaps are disposed in the first metal layer, and wherein each of the plurality of first gaps is located at least partially above a respective one of the plurality of bias lines;an upper bias layer over the first metal layer, wherein each of a plurality of portions of the upper bias layer extends through a respective one of the plurality of first gaps in the first metal layer to come into contact with the voltage-tunable dielectric, and wherein at least a second gap is disposed in the upper bias layer; anda second metal layer, wherein a portion of the second metal layer extends through the second gap in the upper bias layer to come into contact with the first metal layer. ¦ 2. The tunable coplanar capacitor of claim 1, wherein a thickness of the voltage-tunable dielectric is smaller than a size of each of the plurality of first gaps. ¦ 3. The tunable coplanar capacitor of claim 1, wherein, when the tunable coplanar capacitor is in operation, an RF electric field and a DC biasing electric field are perpendicular and the DC biasing electric field is applied across a thickness of the voltage-tunable dielectric. ¦ 4. The tunable coplanar capacitor of claim 1, wherein the plurality of bias lines comprise dopant atoms implanted into the substrate. ¦ 5. The tunable coplanar capacitor of claim 1, wherein a sheet resistance of the bias lines is at least two orders of magnitude higher than that of an impedance of the tunable coplanar capacitor between RF electrodes formed from the first metal layer at a frequency of operation of the tunable coplanar capacitor. ¦ 6. The tunable coplanar capacitor of claim 1, wherein: the substrate comprises silicon or another semiconducting substrate, polysilicon on an insulating substrate, or a combination thereof;the voltage-tunable dielectric comprises BST, BT, PZT, SBN, PLZT, their doped compositions, or multilayer structures thereof;the first metal layer comprises platinum, iridium, ruthenium, osmium including their alloys and multilayer structures;the upper bias layer comprises SiCr, ITO, IrOx, SRO or other electrically conductive resistive metals, alloys or oxides; andthe second metal layer comprises a metal diffusion barrier layer, aluminum, aluminum alloy, gold or other low-resistivity metallization. ¦ 7. The tunable coplanar capacitor of claim 1, further comprising another dielectric between the upper bias layer and the second metal layer. ¦ 8. The tunable coplanar capacitor of claim 7, wherein the another dielectric has a third gap located at least partially over the second gap in the upper bias layer and wherein the portion of the second metal layer extends through the third gap in the another dielectric and extends through the second gap in the upper bias layer to come into contact with the first metal layer. ¦ 9. The tunable coplanar capacitor of claim 8, wherein: the second gap in the upper bias layer comprises a plurality of second gaps in the upper bias layer;the third gap in the another dielectric comprises a plurality of third gaps in the another dielectric; andeach of the plurality of third gaps in the another dielectric is located at least partially over a respective one of each of the plurality of second gaps in the upper bias layer. ¦ 10. The tunable coplanar capacitor of claim 9, wherein: the portion of the second metal layer comprises a plurality of portions of the second metal layer; andeach of the plurality of portions of the second metal layer extends through a respective one of the plurality of second gaps in the upper bias layer and through a respective one of the plurality of third gaps in the another dielectric to come into contact with the first metal layer. ¦ 11. The tunable coplanar capacitor of claim 1, further comprising another dielectric between the upper bias layer and the first metal layer. ¦ 12. The tunable coplanar capacitor of claim 11, wherein the another dielectric has a third gap located at least partially under the second gap in the upper bias layer and wherein the portion of the second metal layer extends through the third gap in the another dielectric and extends through the second gap in the upper bias layer to come into contact with the first metal layer. ¦ 13. The tunable coplanar capacitor of claim 12, wherein: the second gap in the upper bias layer comprises a plurality of second gaps in the upper bias layer;the third gap in the another dielectric comprises a plurality of third gaps in the another dielectric; andeach of the plurality of third gaps in the another dielectric is located at least partially under a respective one of each of the plurality of second gaps in the upper bias layer. ¦ 14. The tunable coplanar capacitor of claim 13, wherein: the portion of the second metal layer comprises a plurality of portions of the second metal layer; andeach of the plurality of portions of the second metal layer extends through a respective one of the plurality of second gaps in the upper bias layer and through a respective one of the plurality of third gaps in the another dielectric to come into contact with the first metal layer. ¦ 15. A tunable coplanar capacitor, comprising: a plurality of bias lines encapsulated between a substrate and a voltage-tunable dielectric layer, wherein the plurality of bias lines are spaced apart;a first metal layer above the voltage-tunable dielectric layer, wherein a plurality of first gaps are located in the first metal layer, each of the plurality of first gaps being located at least partially above a respective one of the plurality of bias lines;an upper bias layer above the first metal layer, wherein each of a plurality of portions of the upper bias layer extends through a respective one of the plurality of first gaps in the first metal layer to come into contact with the voltage-tunable dielectric layer, and wherein at least a second gap is located in the upper bias layer; anda second metal layer, a portion of the second metal layer extending through the second gap in the upper bias layer to come into contact with the first metal layer;wherein a thickness of the voltage-tunable dielectric layer is smaller than a size of each of the plurality of first gaps; andwherein, when the tunable coplanar capacitor is in operation, an RF electric field and a DC biasing electric field are perpendicular and the DC biasing electric field is applied across the thickness of the voltage-tunable dielectric layer. ¦ 16. The tunable coplanar capacitor of claim 15, wherein the plurality of bias lines comprise dopant atoms implanted into the substrate. ¦ 17. The tunable coplanar capacitor of claim 15, wherein: the substrate comprises silicon or another semiconducting substrate, polysilicon on an insulating substrate, or a combination thereof;the voltage-tunable dielectric layer comprises BST, BT, PZT, SBN, PLZT, their doped compositions, or multilayer structures thereof;the first metal layer comprises platinum, iridium, ruthenium, osmium including their alloys and multilayer structures;the upper bias layer comprises SiCr, ITO, IrOx, SRO or other electrically conductive resistive metals, alloys or oxides; andthe second metal layer comprises a metal diffusion barrier layer, aluminum, aluminum alloy, gold or other low-resistivity metallization. ¦ 18. A tunable coplanar capacitor, comprising: a substrate;a layer of voltage-tunable dielectric over the substrate;a plurality of bias lines encapsulated between the substrate and the voltage-tunable dielectric, wherein the plurality of bias lines are spaced laterally apart;a first metal layer over the voltage-tunable dielectric, wherein a plurality of first gaps are disposed in the first metal layer, and wherein each of the plurality of first gaps is located at least partially above a respective one of the plurality of bias lines;an upper bias layer over the first metal layer, wherein each of a plurality of portions of the upper bias layer extends through a respective one of the plurality of first gaps in the first metal layer to come into contact with the voltage-tunable dielectric, and wherein at least a second gap is disposed in the upper bias layer; anda second metal layer, wherein a portion of the second metal layer extends through the second gap in the upper bias layer to come into contact with the first metal layer;wherein a thickness of the voltage-tunable dielectric is smaller than a size of each of the plurality of first gaps; andwherein, when the tunable coplanar capacitor is in operation, an RF electric field and a DC biasing electric field are perpendicular and the DC biasing electric field is applied across the thickness of the voltage-tunable dielectric. ¦ 19. The tunable coplanar capacitor of claim 18, wherein: the plurality of bias lines comprise dopant atoms implanted into the substrate; anda sheet resistance of the bias lines is at least two orders of magnitude higher than that of an impedance of the tunable coplanar capacitor between RF electrodes formed from the first metal layer at a frequency of operation of the tunable coplanar capacitor. ¦ 20. The tunable coplanar capacitor of claim 18, wherein: the substrate comprises silicon or another semiconducting substrate, polysilicon on an insulating substrate, or a combination thereof;the voltage-tunable dielectric comprises BST, BT, PZT, SBN, PLZT, their doped compositions, or multilayer structures thereof;the first metal layer comprises platinum, iridium, ruthenium, osmium including their alloys and multilayer structures;the upper bias layer comprises SiCr, ITO, IrOx, SRO or other electrically conductive resistive metals, alloys or oxides; andthe second metal layer comprises a metal diffusion barrier layer, aluminum, aluminum alloy, gold or other low-resistivity metallization. | 1. A tunable coplanar capacitor, comprising: a plurality of bias lines encapsulated between a substrate and a voltage-tunable dielectric, wherein the plurality of bias lines are spaced laterally apart;a first metal layer over the voltage-tunable dielectric, wherein a plurality of first gaps are disposed in the first metal layer, and wherein each of the plurality of first gaps is located at least partially above a respective one of the plurality of bias lines;an upper bias layer over the first metal layer, wherein each of a plurality of portions of the upper bias layer extends through a respective one of the plurality of first gaps in the first metal layer to come into contact with the voltage-tunable dielectric, and wherein at least a second gap is disposed in the upper bias layer; anda second metal layer, wherein a portion of the second metal layer extends through the second gap in the upper bias layer to come into contact with the first metal layer. | CPC_H01G | 4920045005829
16/718089 | US | P | Hard-shell flexibly-packaged capacitor module and system | The application discloses a hard-shell flexibly-packaged capacitor module and a system, including: a flexibly-packaged individual capacitor and fastening plates, including a first fastening plate and a second fastening plate being oppositely mounted and connected in clasped manner; and, supports including a first support and a second support being oppositely mounted and used for connecting the individual positive and negative tabs respectively; and the two supports and the two fastening plates being enclosed to form a closed structure for accommodating the individual capacitor. Individual capacitors and a silica gel insulator are assembled inside the fastening plates clasped with each other, i.e. a “hard-shell” structure is provided for the individual capacitors; the hard-shell flexibly-packaged capacitor module is assembled as a whole, and multiple capacitor modules are connected in series or in parallel to form a required capacitor system, it is good in expansibility and easy to assemble. | 1. A hard-shell flexibly-packaged capacitor module, comprising: a flexibly-packaged individual capacitor, provided with individual tabs; the individual tabs comprising an individual positive tab and an individual negative tab arranged on two sides;fastening plates, comprising a first fastening plate and a second fastening plate; the two fastening plates being oppositely mounted, and the two fastening plates being connected in a mutually clasped manner; and,supports, comprising a first support and a second support; the two supports being oppositely mounted; the two supports being used for connecting the individual positive tab and the individual negative tab, respectively; and the two supports and the two fastening plates being enclosed to form a closed structure for accommodating the flexibly-packaged individual capacitor;wherein the two fastening plates are connected in a mutually clasped manner, specifically: a first hook body protruding towards the second fastening plate is arranged inside the first fastening plate, a second hook body protruding towards the first fastening plate is correspondingly arranged inside the second fastening plate, and the first hook body and the second hook body can be hooked and clasped with each other;wherein multiple end fixation portions are arranged on the fastening plates; each end fixation portion at least comprises a first cavity and a second cavity, and two ends of the flexibly-packaged individual capacitors are embedded into the first cavity and the second cavity, respectively; a first protrusion block is arranged at upper and lower ends of the first fastening plate, respectively, and the first cavity is formed between the first protrusion block and the first hook body; and, a second protrusion block is arranged at upper and lower ends of the second fastening plate, respectively, and the second cavity is formed between the second protrusion block and the second hook body. ¦ 2. The capacitor module according to claim 1, wherein, the capacitor module comprises multiple flexibly-packaged individual capacitors connected in parallel; bent portions of individual positive tabs of adjacent flexibly-packaged individual capacitors are embraced with each other to form a parallel positive terminal of the capacitor module; and, bent portions of individual negative tabs of adjacent flexibly-packaged individual capacitors are embraced with each other to form a parallel negative terminal of the capacitor module. ¦ 3. The capacitor module according to claim 1, wherein, the capacitor module comprises multiple flexibly-packaged individual capacitors connected in series; bent portion of the individual positive tab and bent portion of the individual negative tab of adjacent flexibly-packaged individual capacitors are embraced with each other to form a serial connection terminal of the capacitor module; and, bent portion of a remaining individual positive tab and bent portion of a remaining individual negative tab are back-to-back arranged to serve as a serial positive terminal of the capacitor module and a serial negative terminal of the capacitor module, respectively. ¦ 4. The capacitor module according to claim 3, wherein, the capacitor module comprises two flexibly-packaged individual capacitors connected in series; the bent portion of one individual positive tab and the bent portion of one individual negative tab of the two flexibly-packaged individual capacitors are embraced with each other to form a 2-serial connection terminal of the capacitor module; and, the bent portion of the remaining individual positive tab and the bent portion of the remaining individual negative tab of the two flexibly-packaged individual capacitors are back-to-back arranged to serve as a 2-serial positive terminal of the capacitor module and a 2-serial negative terminal of the capacitor module, respectively. ¦ 5. The capacitor module according to claim 3, wherein, two stepped surfaces are arranged on one of the supports, for accommodating the serial positive terminal and the serial negative terminal, respectively. ¦ 6. The capacitor module according to claim 1, wherein, the capacitor module further comprises a silica gel insulator; wherein, the silica gel insulator comprises heat conducting and insulating silica gel pads and a flame-retardant and insulating silica gel guard edge; the silica gel guard edge is arranged on an outer surface of an end of an outer layer flexibly-packaged individual capacitor; and, the silica gel pads are arranged at two outer surfaces of the outer layer flexibly-packaged individual capacitors and arranged between adjacent flexibly-packaged individual capacitors. ¦ 7. The capacitor module according to claim 6, wherein, the silica gel guard edge is arranged on an outer surface of an edge of the outer layer flexibly-packaged individual capacitor; and an embedding opening, through which the edge of the flexibly-packaged individual capacitor is embedded, is formed on the silica gel guard edge; the silica gel guard edge is of a U-shaped structure, and two silica gel guard edges are arranged at two ends of each of the flexibly-packaged individual capacitors. ¦ 8. The capacitor module according to claim 1, wherein, a horizontal extend portion is arranged on an edge of the first fastening plate, and a guide protrusion matched with the horizontal extend portion is arranged on an edge of the second fastening plate; and, when the first hook body and the second hook body are hooking with each other, the guide protrusion horizontally move along the horizontal extend portion. ¦ 9. The capacitor module according to claim 1, wherein, the supports are made of an insulating material; tab through holes are formed on each support, and bent portions of the individual tabs can pass through the tab through holes and extend out from the tab through holes. ¦ 10. The capacitor module according to claim 4, wherein, two stepped surfaces are arranged on one of the supports, for accommodating the serial positive terminal and the serial negative terminal, respectively. ¦ 11. The capacitor module according to claim 2, wherein, a horizontal extend portion is arranged on an edge of the first fastening plate, and a guide protrusion matched with the horizontal extend portion is arranged on an edge of the second fastening plate; and, when the first hook body and the second hook body are hooking with each other, the guide protrusion horizontally move along the horizontal extend portion. ¦ 12. The capacitor module according to claim 3, wherein, a horizontal extend portion is arranged on an edge of the first fastening plate, and a guide protrusion matched with the horizontal extend portion is arranged on an edge of the second fastening plate; and, when the first hook body and the second hook body are hooking with each other, the guide protrusion horizontally move along the horizontal extend portion. ¦ 13. A hard-shell flexibly-packaged capacitor system, comprising a shell, and a hard-shell flexibly-packaged capacitor module arranged inside the shell, wherein the hard-shell flexibly-packaged capacitor module is the capacitor module described in claim 1. ¦ 14. The capacitor system according to claim 13, wherein, the capacitor system comprises multiple capacitor modules, arranged in the shell in multiple rows and multiple columns. ¦ 15. A hard-shell flexibly-packaged capacitor module, comprising: a flexibly-packaged individual capacitor, provided with individual tabs; the individual tabs comprising an individual positive tab and an individual negative tab arranged on two sides;fastening plates, comprising a first fastening plate and a second fastening plate; the two fastening plates being oppositely mounted, and the two fastening plates being connected in a mutually clasped manner; and,supports, comprising a first support and a second support; the two supports being oppositely mounted; the two supports being used for connecting the individual positive tab and the individual negative tab, respectively; and the two supports and the two fastening plates being enclosed to form a closed structure for accommodating the flexibly-packaged individual capacitor;wherein the capacitor module further comprises a silica gel insulator, the silica gel insulator comprises heat conducting and insulating silica gel pads and a flame-retardant and insulating silica gel guard edge; the silica gel guard edge is arranged on an outer surface of an end of an outer layer flexibly-packaged individual capacitor; and, the silica gel pads are arranged at two outer surfaces of the outer layer flexibly-packaged individual capacitors and arranged between adjacent flexibly-packaged individual capacitors. ¦ 16. The capacitor module according to claim 15, wherein, the silica gel guard edge is arranged on an outer surface of an edge of the outer layer flexibly-packaged individual capacitor; and an embedding opening, through which the edge of the flexibly-packaged individual capacitor is embedded, is formed on the silica gel guard edge; the silica gel guard edge is of a U-shaped structure, and two silica gel guard edges are arranged at two ends of each of the flexibly-packaged individual capacitors. | 1. A hard-shell flexibly-packaged capacitor module, comprising: a flexibly-packaged individual capacitor, provided with individual tabs; the individual tabs comprising an individual positive tab and an individual negative tab arranged on two sides;fastening plates, comprising a first fastening plate and a second fastening plate; the two fastening plates being oppositely mounted, and the two fastening plates being connected in a mutually clasped manner; and,supports, comprising a first support and a second support; the two supports being oppositely mounted; the two supports being used for connecting the individual positive tab and the individual negative tab, respectively; and the two supports and the two fastening plates being enclosed to form a closed structure for accommodating the flexibly-packaged individual capacitor;wherein the two fastening plates are connected in a mutually clasped manner, specifically: a first hook body protruding towards the second fastening plate is arranged inside the first fastening plate, a second hook body protruding towards the first fastening plate is correspondingly arranged inside the second fastening plate, and the first hook body and the second hook body can be hooked and clasped with each other;wherein multiple end fixation portions are arranged on the fastening plates; each end fixation portion at least comprises a first cavity and a second cavity, and two ends of the flexibly-packaged individual capacitors are embedded into the first cavity and the second cavity, respectively; a first protrusion block is arranged at upper and lower ends of the first fastening plate, respectively, and the first cavity is formed between the first protrusion block and the first hook body; and, a second protrusion block is arranged at upper and lower ends of the second fastening plate, respectively, and the second cavity is formed between the second protrusion block and the second hook body. | CPC_H01G | 4920045005832
16/502499 | US | P | Nonaqueous lithium storage element | Method of preparing a nonaqueous lithium power storage element, by providing a nonaqueous lithium power storage element comprising a positive electrode precursor containing a lithium compound other than an active material, a negative electrode, a separator, a nonaqueous electrolytic solution containing lithium ions, and a casing; and applying a voltage of 4.2V or more to the nonaqueous lithium power storage element to decompose the lithium compound in the positive electrode precursor and pre-dope the negative electrode with the lithium ions, while releasing a gas generated from decomposition of the lithium compound either out of an opening of the casing or through a degassing valve or gas permeable film. | 1. A method of preparing a nonaqueous lithium power storage element, comprising: providing a nonaqueous lithium power storage element comprising a positive electrode precursor containing a lithium compound other than an active material, a negative electrode, a separator, a nonaqueous electrolytic solution containing lithium ions, and a casing; andapplying a voltage of 4.2V or more to the nonaqueous lithium power storage element with a portion of the casing in an open state, to decompose the lithium compound in the positive electrode precursor and pre-dope the negative electrode with the lithium ions, while releasing a gas generated from decomposition of the lithium compound out of an opening of the casing. ¦ 2. The method according to claim 1, wherein an environmental temperature of the nonaqueous lithium power storage element is 25° C. or more and 45° C. or less. ¦ 3. The method according to claim 1, wherein the positive electrode precursor has a positive electrode power collector, and a positive electrode active material layer containing a positive electrode active material, formed on one side or both sides of the positive electrode power collector, and wherein the negative electrode has a negative electrode power collector, and a negative electrode active material layer containing a negative electrode active material, formed on one side or both sides of the negative electrode power collector. ¦ 4. The method according to claim 3, wherein a positive electrode is formed after pre-doping the negative electrode with the lithium ions, and in the positive electrode, the lithium compound is other than the positive electrode active material. ¦ 5. The method according to claim 4, wherein a nonaqueous lithium power storage element obtained by the method comprises the positive electrode, the negative electrode, the separator, the nonaqueous electrolytic solution, and the casing, and wherein the expression 0.1 μm≤X1≤10.0 μm is satisfied, where X1 is the mean particle diameter of the lithium compound, the expressions 2.0 μm≤Y1≤20.0 μm and X1<Y1 are satisfied, where Y1 is the mean particle diameter of the positive electrode active material, and an amount of the lithium compound in the positive electrode is 1 weight % to 50 weight %. ¦ 6. The method according to claim 5, wherein X1 is 0.5 μm to 5.0 μm. ¦ 7. The method according to claim 5, wherein the amount of the lithium compound in the positive electrode is 2 weight % to 20 weight %. ¦ 8. The method according to claim 4, wherein the positive electrode active material is an activated carbon satisfying 0.3<V1≤0.8 and 0.5≤V2≤1.0, where V1 (cc/g) is the mesopore volume due to pores with diameters of 20 Å to 500 Å as calculated by the BJH method, and V2 (cc/g) is the micropore volume due to pores with diameters of smaller than 20 Å as calculated by the MP method, and having a specific surface area of 1,500 m2/g to 3,000 m2/g, as measured by the BET method. ¦ 9. The method according to claim 4, wherein the positive electrode active material is an activated carbon satisfying 0.8<V1≤2.5 and 0.8<V2≤3.0, where V1 (cc/g) is the mesopore volume due to pores with diameters of 20 Å to 500 Å as calculated by the BJH method, and V2 (cc/g) is the micropore volume due to pores with diameters of smaller than 20 Å as calculated by the MP method, and having a specific surface area of 2,300 m2/g to 4,000 m2/g, as measured by the BET method. ¦ 10. The method according to claim 1, wherein the lithium compound is lithium carbonate, lithium oxide or lithium hydroxide. ¦ 11. A method of preparing a nonaqueous lithium power storage element, comprising: providing a nonaqueous lithium power storage element comprising a positive electrode precursor containing a lithium compound other than an active material, a negative electrode, a separator, a nonaqueous electrolytic solution containing lithium ions, and a casing equipped with a degassing valve or gas permeable film; andapplying a voltage of 4.2V or more to the nonaqueous lithium power storage element, to decompose the lithium compound in the positive electrode precursor and pre-dope the negative electrode with the lithium ions, while releasing a gas generated from decomposition of the lithium compound through the degassing valve or gas permeable film. ¦ 12. The method according to claim 11, wherein the degassing valve is a check-valved degassing valve. ¦ 13. The method according to claim 11, wherein an environmental temperature of the nonaqueous lithium power storage element is 25° C. or more and 45° C. or less. ¦ 14. The method according to claim 11, wherein the positive electrode precursor has a positive electrode power collector, and a positive electrode active material layer containing a positive electrode active material, formed on one side or both sides of the positive electrode power collector, and wherein the negative electrode has a negative electrode power collector, and a negative electrode active material layer containing a negative electrode active material, formed on one side or both sides of the negative electrode power collector. ¦ 15. The method according to claim 14, wherein a positive electrode is formed after pre-doping the negative electrode with the lithium ions, and in the positive electrode, the lithium compound is other than the positive electrode active material. ¦ 16. The method according to claim 15, wherein a nonaqueous lithium power storage element obtained by the method comprises the positive electrode, the negative electrode, the separator, the nonaqueous electrolytic solution, and the casing, and wherein the expression 0.1 μm≤X1≤10.0 μm is satisfied, where X1 is the mean particle diameter of the lithium compound, the expressions 2.0 μm≤Y1≤20.0 μm and X1<Y1 are satisfied, where Y1 is the mean particle diameter of the positive electrode active material, and an amount of the lithium compound in the positive electrode is 1 weight % to 50 weight %. ¦ 17. The method according to claim 16, wherein X1 is 0.5 μm to 5.0 μm. ¦ 18. The method according to claim 16, wherein the amount of the lithium compound in the positive electrode is 2 weight % to 20 weight %. ¦ 19. The method according to claim 15, wherein the positive electrode active material is an activated carbon satisfying 0.3<V1≤0.8 and 0.5≤V2≤1.0, where V1 (cc/g) is the mesopore volume due to pores with diameters of 20 Å to 500 Å as calculated by the BJH method, and V2 (cc/g) is the micropore volume due to pores with diameters of smaller than 20 Å as calculated by the MP method, and having a specific surface area of 1,500 m2/g to 3,000 m2/g, as measured by the BET method. ¦ 20. The method according to claim 15, wherein the positive electrode active material is an activated carbon satisfying 0.8<V1≤2.5 and 0.8<V2≤3.0, where V1 (cc/g) is the mesopore volume due to pores with diameters of 20 Å to 500 Å as calculated by the BJH method, and V2 (cc/g) is the micropore volume due to pores with diameters of smaller than 20 Å as calculated by the MP method, and having a specific surface area of 2,300 m2/g to 4,000 m2/g, as measured by the BET method. ¦ 21. The method according to claim 11, wherein the lithium compound is lithium carbonate, lithium oxide or lithium hydroxide. | 1. A method of preparing a nonaqueous lithium power storage element, comprising: providing a nonaqueous lithium power storage element comprising a positive electrode precursor containing a lithium compound other than an active material, a negative electrode, a separator, a nonaqueous electrolytic solution containing lithium ions, and a casing; andapplying a voltage of 4.2V or more to the nonaqueous lithium power storage element with a portion of the casing in an open state, to decompose the lithium compound in the positive electrode precursor and pre-dope the negative electrode with the lithium ions, while releasing a gas generated from decomposition of the lithium compound out of an opening of the casing. | CPC_H01G | 4920045005833
16/578052 | US | P | Enhancing dielectric constants of elastomer sheets | Dielectric ceramic particulates are introduced into thin a sheet of pre-cured elastomer to form a sheet. Successive layers of the sheets may then be laminated together to form a finished article. An electric field may be applied to the article during a curing process while the article is at a temperature near a Curie temperature of the dielectric ceramic particulates to increase a dielectric constant of the article. As each sheet may be different from each other in the finished article, the resulting finished article may have anisotropic dielectric and mechanical properties. Similarly, tiled dielectric ceramic structures may be introduced into the elastomers layers to generate materials with varying dielectric constants. | 1. A system comprising: a mold including a cavity configured to receive a plurality of layers comprising: an uncured elastomer,dielectric ceramic particulates having a value of a dielectric constant satisfying one or more conditions deposited onto the uncured elastomer,an additional uncured elastomer layered onto the dielectric ceramic particulates, andadditional dielectric ceramic particulates having an additional value of an additional dielectric constant satisfying the one or more conditions deposited onto the additional elastomer;an anode coupled to a side of the mold and coupled to a voltage source;a cathode coupled to an additional side of the mold and coupled to the voltage source;a compression mechanism coupled to the mold, the compression mechanism configured to compress the plurality of layers;a temperature adjustment device coupled to the mold and configured to maintain a particular temperature within the mold; anda controller coupled to the voltage source and to the temperature adjustment device, the controller configured to: instruct the compression mechanism to compress the plurality of layers for an interval of time and at the particular temperature such as to cure the uncured elastomer and the additional uncured elastomer, andinstruct the voltage source to apply a voltage to the anode and to the cathode to generate an electric field that causes electrostatic poling of the dielectric ceramic particulates and the additional dielectric ceramic particulates for at least a portion of the interval of time while a temperature within the mold is within a threshold amount of a Curie temperature of the dielectric ceramic particulates or of the additional dielectric ceramic particulates such that a cured elastomer and the uncured elastomer have different dielectric constants. ¦ 2. The system of claim 1, wherein a condition of the value of the dielectric constant comprises a value greater than a threshold value. ¦ 3. The system of claim 1, wherein a condition of the value of the dielectric constant comprises a specific value of the dielectric constant. ¦ 4. The system of claim 1, wherein the dielectric ceramic particulates have a Curie temperature within an additional threshold amount of a melt temperature of the uncured elastomer. ¦ 5. The system of claim 1, wherein the dielectric ceramic particulates have a Curie temperature within an additional threshold amount of a melt temperature of the additional uncured elastomer. ¦ 6. The system of claim 1, wherein the controller is further configured to instruct the voltage source to apply the voltage to the anode and to the cathode in response to the temperature within the mold being within the threshold amount of the Curie temperature of the dielectric ceramic particulates or of the additional dielectric ceramic particulates. | 1. A system comprising: a mold including a cavity configured to receive a plurality of layers comprising: an uncured elastomer,dielectric ceramic particulates having a value of a dielectric constant satisfying one or more conditions deposited onto the uncured elastomer,an additional uncured elastomer layered onto the dielectric ceramic particulates, andadditional dielectric ceramic particulates having an additional value of an additional dielectric constant satisfying the one or more conditions deposited onto the additional elastomer;an anode coupled to a side of the mold and coupled to a voltage source;a cathode coupled to an additional side of the mold and coupled to the voltage source;a compression mechanism coupled to the mold, the compression mechanism configured to compress the plurality of layers;a temperature adjustment device coupled to the mold and configured to maintain a particular temperature within the mold; anda controller coupled to the voltage source and to the temperature adjustment device, the controller configured to: instruct the compression mechanism to compress the plurality of layers for an interval of time and at the particular temperature such as to cure the uncured elastomer and the additional uncured elastomer, andinstruct the voltage source to apply a voltage to the anode and to the cathode to generate an electric field that causes electrostatic poling of the dielectric ceramic particulates and the additional dielectric ceramic particulates for at least a portion of the interval of time while a temperature within the mold is within a threshold amount of a Curie temperature of the dielectric ceramic particulates or of the additional dielectric ceramic particulates such that a cured elastomer and the uncured elastomer have different dielectric constants. | CPC_H01G | 4920044005876
16/299695 | US | P | Adaptor for a capacitor | A system includes a capacitor including: a structure, and one or more capacitive devices at the structure; and an electrically insulating bushing including: a fuse including: a fuse body including a fuse housing, a first fuse end, and a second fuse end, the fuse housing extending from the first fuse end to the second fuse end and defining an interior space, and a fusible element in the interior space, the fusible element electrically connected to the first fuse end and the second fuse end; and an adaptor including: an adaptor body extending from a first adaptor end to a second adaptor end, the adaptor body hermetically sealed to the structure and the second adaptor end configured to receive the first fuse end, and an adaptor connection interface in the adaptor body. The first fuse end is removably connected to the adaptor at the adaptor connection interface. | 1. A system comprising: a capacitor comprising: a structure, andone or more capacitive devices at the structure; andan electrically insulating bushing comprising: a fuse comprising: a fuse body comprising a fuse housing, a first fuse end, and a second fuse end, the fuse housing extending from the first fuse end to the second fuse end and defining an interior space, anda fusible element in the interior space, the fusible element electrically connected to the first fuse end and the second fuse end; andan adaptor comprising: an adaptor body extending from a first adaptor end to a second adaptor end, the adaptor body comprising an inner surface that defines an interior space, the adaptor body hermetically sealed to the structure and the second adaptor end configured to receive the first fuse end, andan adaptor connection interface on the inner surface of the adaptor body, wherein the adaptor connection interface comprises an electrically conductive material, and the first fuse end is removably connected to the adaptor at the adaptor connection interface. ¦ 2. The system of claim 1, wherein the adaptor connection interface comprises a metallic material on the inner surface of the adaptor body, the metallic material on the inner surface of the adaptor body being configured to make physical contact with the first fuse end. ¦ 3. The system of claim 1, wherein the adaptor connection interface comprises metallic adaptor threads on a first side, a second side of the adaptor connection interface is sealed to the inner surface of the adaptor body, and the first fuse end comprises metallic fuse threads that are configured to interlock with the adaptor threads to removably connect the first fuse end to the adaptor connection interface. ¦ 4. The system of claim 1, wherein the adaptor body comprises a ceramic material. ¦ 5. The system of claim 1, wherein the adaptor body comprises a polymer material. ¦ 6. The system of claim 1, wherein the adaptor body comprises a plurality of skirts, each skirt extending radially from an exterior surface of the adaptor body. ¦ 7. The system of claim 1, further comprising a filler material in the adaptor body, the filler material and portions of the fuse that are received in the adaptor body substantially filling the adaptor body. ¦ 8. The system of claim 7, wherein the adaptor body further comprises one or more ports configured to allow insertion of the filler material. ¦ 9. The system of claim 7, wherein the filler material comprises a material that is not electrically conductive and that increases a withstand voltage of the electrically insulating bushing. ¦ 10. The system of claim 1, wherein the structure comprises a housing that encloses the one or more capacitive devices. ¦ 11. The system of claim 1, wherein the one or more capacitive devices are in an interior of the structure. ¦ 12. A system comprising: an adaptor configured to be hermetically sealed to a capacitor device structure, the adaptor comprising an adaptor body of an insulating material, the adaptor body comprising a sidewall that extends from the capacitor device structure and defines an interior space, the sidewall comprising an exterior surface and an interior surface and the adaptor body further comprising an electrically conductive adaptor interface in the interior space and adhered to the interior surface, wherein the electrically conductive adaptor interface is configured to connect to an exterior body of a fuse that is external to and separate from the capacitor device structure to mount the fuse to the adaptor and,when the fuse is connected to the electrically conductive adaptor interface, the fuse and the adaptor form an insulating bushing for the capacitor device structure. ¦ 13. The system of claim 12, wherein the adaptor further comprises a filler material, and, when the fuse is connected to the electrically conductive adaptor interface, the interior space is filled with the fuse and the filler material such that no air is in the interior space. ¦ 14. The system of claim 13, wherein the insulating material comprises a polymer. ¦ 15. The system of claim 14, wherein the electrically conductive adaptor interface comprises threads configured to interlock with corresponding threads on the exterior body of the fuse. ¦ 16. The system of claim 13, wherein the filler material a material that is not electrically conductive and that increases a withstand voltage of the insulating bushing. ¦ 17. The system of claim 12, wherein the electrically conductive adaptor interface comprises a metallic material. ¦ 18. The system of claim 12, wherein the exterior body of the fuse comprises a first end cap, a second end cap, and a housing that extends between the first end cap and the second end cap; and the electrically conductive adaptor interface is configured to attach to an exterior of the first end cap. ¦ 19. The system of claim 12, further comprising: the capacitor device structure; andat least one capacitive device in the capacitor device structure, wherein, when the adaptor is hermetically sealed to the capacitor device structure, the electrically conductive adaptor interface is electrically connected to the at least one capacitive device. ¦ 20. A capacitor comprising: a structure;a plurality of capacitive devices at the structure;a plurality of electrically insulating bushings extending outward from the structure, each of the plurality of electrically insulating bushings hermetically sealed to the structure, the plurality of electrically insulating bushings comprising at least a first electrically insulating bushing and a second electrically insulating bushing, whereinthe first electrically insulating bushing comprises: a single-piece body formed of an electrically insulating material, the single-piece body extending from a first end of the single-piece body to a second end of the single-piece body, the first end of the single-piece body passing through a first opening in the structure and an exterior surface of the single-piece body being hermetically sealed to the structure such that the first opening is hermetically sealed; andthe second electrically insulating bushing comprises: an electrically insulating adaptor body extending from a first end to a second end, the adaptor body comprising an electrically insulating material and an electrically conductive connection interface, the first end of the adaptor body passing through a second opening in the structure and an exterior surface of the adaptor body being hermetically sealed to the structure such that the second opening is hermetically sealed, anda fuse comprising a fuse housing, a first end cap, a second end cap, and a fusible element in the fuse housing, wherein the electrically conductive connection interface is configured to hold an exterior the first end cap of the fuse to the adaptor body and to electrically connect the fusible element to at least one the plurality of capacitive devices. ¦ 21. The capacitor of claim 20, wherein the first electrically insulating bushing further comprises a first fusible element in the single-piece body, wherein the first fusible element is permanently installed in the single-piece body and the first fusible element not configured for replacement; and wherein the electrically conductive connection interface is configured to allow the fuse to be removed from the electrically insulating adaptor body and replaced. ¦ 22. A system comprising: a capacitor comprising: a structure, andone or more capacitive devices at the structure; andan electrically insulating bushing comprising: a fuse comprising: a fuse body comprising a fuse housing, a first fuse end, and a second fuse end, the fuse housing extending from the first fuse end to the second fuse end and defining an interior space, anda fusible element in the interior space, the fusible element electrically connected to the first fuse end and the second fuse end; andan adaptor comprising: an adaptor body extending from a first adaptor end to a second adaptor end, the adaptor body hermetically sealed to the structure and the second adaptor end configured to receive the first fuse end, andan adaptor connection interface in the adaptor body, wherein the first fuse end is removably connected to the adaptor at the adaptor connection interface, and, whereinthe adaptor connection interface comprises metallic adaptor threads on a first side, a second side of the adaptor connection interface is sealed to an inner surface of the adaptor body, and the first fuse end comprises metallic fuse threads that are configured to interlock with the adaptor threads to removably connect the first fuse end to the adaptor connection interface. ¦ 23. A system comprising: a capacitor device configured to be received at a capacitor device structure; andan adaptor configured to be hermetically sealed to the capacitor device structure, the adaptor comprising an adaptor body of an insulating material, the insulating material comprising a polymer, the adaptor body comprising a sidewall that extends from the capacitor device structure and defines an interior space, the sidewall comprising an exterior surface and an interior surface, and the adaptor body further comprising an electrically conductive adaptor interface in the interior space and adhered to the interior surface, wherein the electrically conductive adaptor interface is configured to connect to a fuse that is external to and separate from the capacitor device structure to mount the fuse to the adaptor and,when the fuse is connected to the electrically conductive adaptor interface, the fuse and the adaptor form an insulating bushing for the capacitor device, and whereinthe adaptor further comprises a filler material, and, when the fuse is connected to the electrically conductive adaptor interface, the interior space is filled with the fuse and the filler material such that no air is in the interior space, andthe electrically conductive adaptor interface comprises threads configured to interlock with corresponding threads on an exterior of the fuse. | 1. A system comprising: a capacitor comprising: a structure, andone or more capacitive devices at the structure; andan electrically insulating bushing comprising: a fuse comprising: a fuse body comprising a fuse housing, a first fuse end, and a second fuse end, the fuse housing extending from the first fuse end to the second fuse end and defining an interior space, anda fusible element in the interior space, the fusible element electrically connected to the first fuse end and the second fuse end; andan adaptor comprising: an adaptor body extending from a first adaptor end to a second adaptor end, the adaptor body comprising an inner surface that defines an interior space, the adaptor body hermetically sealed to the structure and the second adaptor end configured to receive the first fuse end, andan adaptor connection interface on the inner surface of the adaptor body, wherein the adaptor connection interface comprises an electrically conductive material, and the first fuse end is removably connected to the adaptor at the adaptor connection interface. | CPC_H01G | 4920044005877
16/270329 | US | P | Solid electrolyte capacitor and method for manufacturing same | A method for manufacturing a solid electrolyte capacitor, the method including: preparing a connection body including a frame and a plurality of capacitor elements, the frame including a plurality of element connection units and a coupling portion that integrally couples the plurality of element connection units with each other, the plurality of element connection units being provided along a first direction and a second direction intersecting with first direction the plurality of capacitor elements being connected to the plurality of element connection units; sealing the plurality of capacitor elements by using a sealing resin having a stripe shape that extends in the first direction; forming a groove in the sealing resin by running a blade along the second direction between the capacitor elements adjacent in the first direction; and segmenting the plurality of capacitor elements by cutting the sealing resin along a bottom surface of the groove by laser and cutting a boundary between each of the plurality of element connection units and the coupling portion by laser. | 1. A method for manufacturing a solid electrolyte capacitor, the method comprising: preparing a connection body including a frame having a sheet shape and a plurality of capacitor elements, the frame including a plurality of element connection units and a coupling portion that integrally couples the plurality of element connection units with each other, the plurality of element connection units being provided into a matrix shape along a first direction and a second direction intersecting with the first direction, the plurality of capacitor elements being respectively connected to the plurality of element connection units;sealing the plurality of capacitor elements included in the connection body by using a sealing resin, the sealing resin having a stripe shape that extends in the first direction;forming a groove in the sealing resin by running a blade along the second direction between capacitor elements adjacent in the first direction among the plurality of capacitor elements to perform dicing of the sealing resin; andsegmenting the plurality of capacitor elements sealed in the sealing resin by cutting the sealing resin along a bottom surface of the groove by laser and cutting a boundary between each of the plurality of element connection units and the coupling portion by laser. ¦ 2. The method according to claim 1, wherein the bottom surface of the groove and one of surfaces of the frame are substantially flush with each other. ¦ 3. The method according to claim 1, wherein the connection body has a rectangular shape including a long side and a short side, and the short side is substantially parallel to the first direction. ¦ 4. The method according to claim 1, wherein each of the plurality of capacitor elements includes an anode body, a dielectric layer disposed on the anode body, and a cathode unit disposed on the dielectric layer, and each of the plurality of element connection units includes an anode terminal portion electrically connected to the anode body and a cathode terminal portion electrically connected to the cathode unit. | 1. A method for manufacturing a solid electrolyte capacitor, the method comprising: preparing a connection body including a frame having a sheet shape and a plurality of capacitor elements, the frame including a plurality of element connection units and a coupling portion that integrally couples the plurality of element connection units with each other, the plurality of element connection units being provided into a matrix shape along a first direction and a second direction intersecting with the first direction, the plurality of capacitor elements being respectively connected to the plurality of element connection units;sealing the plurality of capacitor elements included in the connection body by using a sealing resin, the sealing resin having a stripe shape that extends in the first direction;forming a groove in the sealing resin by running a blade along the second direction between capacitor elements adjacent in the first direction among the plurality of capacitor elements to perform dicing of the sealing resin; andsegmenting the plurality of capacitor elements sealed in the sealing resin by cutting the sealing resin along a bottom surface of the groove by laser and cutting a boundary between each of the plurality of element connection units and the coupling portion by laser. | CPC_H01G | 4920044005882
16/380128 | US | P | Multilayer ceramic capacitor, printed circuit board and package | A multilayer ceramic capacitor includes an element body in which a dielectric layer and an internal electrode layer are laminated; a first external electrode that is provided at one end of the element body and is connected to a part of the internal electrode layer; and a second external electrode that is provided at an other end of the element body and is connected to that part of the internal electrode layer which is not connected to the first external electrode, in which the first external electrode and the second external electrode each have a linear groove. | 1. A multilayer ceramic capacitor, comprising: an element body in which a dielectric layer and an internal electrode layer are laminated; a first external electrode that is provided at one end of the element body, wherein the first external electrode is connected to a first part of the internal electrode layer; and a second external electrode that is provided at another end of the element body, wherein the second external electrode is connected to a second part of the internal electrode layer, the first part of the internal electrode layer is different from the second part of the internal electrode layer, each of the first external electrode and the second external electrode comprises four external electrode layers, each of the first external electrode and the second external electrode has a first area and a second area, an outermost external electrode layer, of the four external electrode layers, of each of the first external electrode and the second external electrode has the first area, an innermost external electrode layer, of the four external electrode layers, of each of the first external electrode and the second external electrode has the second area, each of the first external electrode and the second external electrode has a linear groove only in the corresponding first area, of the outermost external electrode layer, opposite to the corresponding second area, of the innermost external electrode layer, in contact with the element body, and the first area of the outermost external electrode layer of each of the first external electrode and the second external electrode is a region where the first external electrode, the second external electrode, and the element body are overlapped from a perspective view of the multilayer ceramic capacitor; wherein a depth of the linear groove is in a range of 1 um to 10 um. ¦ 2. The multilayer ceramic capacitor according to claim 1, wherein the four external electrode layers of each of the first external electrode and the second external electrode are laminated metallic layers. ¦ 3. The multilayer ceramic capacitor according to claim 1, wherein the outermost external electrode layer of each of the first external electrode and the second external electrode is a metallic layer containing tin as a main constituent. ¦ 4. The multilayer ceramic capacitor according to claim 1, wherein each of the first external electrode and the second external electrode includes one of a nickel plating film or a copper plating film. ¦ 5. A printed circuit board, comprising: a land pattern to which a first external electrode and a second external electrode of a multilayer ceramic capacitor are joined by a solder, wherein the multilayer ceramic capacitor includes: an element body in which a dielectric layer and an internal electrode layer are laminated, the first external electrode that is provided at one end of the element body, wherein the first external electrode is connected to a first part of the internal electrode layer, and the second external electrode that is provided at another end of the element body, wherein the second external electrode is connected to a second part of the internal electrode layer, the first part of the internal electrode layer is different from the second part of the internal electrode layer, each of the first external electrode and the second external electrode comprises four external electrode layers, each of the first external electrode and the second external electrode has a first area and a second area, an outermost external electrode layer, of the four external electrode layers, of each of the first external electrode and the second external electrode has the first area, an innermost external electrode layer, of the four external electrode layers, of each of the first external electrode and the second external electrode has the second area, each of the first external electrode and the second external electrode has a linear groove only in the corresponding first area, of the outermost external electrode layer, opposite to the corresponding second area, of the innermost external electrode layer, in contact with the element body, the first area of the outermost external electrode layer of each of the first external electrode and the second external electrode is a region where the first external electrode, the second external electrode, and the element body are overlapped from a perspective view of the multilayer ceramic capacitor, and the linear groove of each of the first external electrode and the second external electrode is filled with the solder; wherein a depth of the linear groove is in a range of 1 um to 10 um. ¦ 6. The printed circuit board according to claim 5, wherein the linear groove is provided below a center in a height direction of each of the first external electrode and the second external electrode, with a mounting surface to which the multilayer ceramic capacitor is mounted as a reference. ¦ 7. A multilayer ceramic capacitor, comprising: an element body in which a dielectric layer and an internal electrode layer are laminated; a first external electrode that is provided at one end of the element body, wherein the first external electrode is connected to a first part of the internal electrode layer, the first external electrode comprises a nickel paste layer, a copper plating layer, and a nickel plating layer, and the copper plating layer is between the nickel paste layer and the nickel plating layer; and a second external electrode that is provided at another end of the element body, wherein the second external electrode is connected to a second part of the internal electrode layer, the first part of the internal electrode layer is different from the second part of the internal electrode layer, each of the first external electrode and the second external electrode comprises four external electrode layers, and an outermost external electrode layer, of the four external electrode layers, of each of the first external electrode and the second external electrode has a linear groove; wherein a depth of the linear groove is in a range of 1 um to 10 um. ¦ 8. The multilayer ceramic capacitor according to claim 7, wherein the outermost external electrode layer of each of the first external electrode and the second external electrode has a first area,an innermost external electrode layer, of the four external electrode layers, of each of the first external electrode and the second external electrode has a second area, andthe linear groove is only in the first area opposite to the second area in contact with the element body. ¦ 9. The multilayer ceramic capacitor according to claim 8, wherein the first area of the outermost external electrode layer of each of the first external electrode and the second external electrode is a region where the first external electrode, the second external electrode, and the element body are overlapped from a perspective view of the multilayer ceramic capacitor. | 1. A multilayer ceramic capacitor, comprising: an element body in which a dielectric layer and an internal electrode layer are laminated; a first external electrode that is provided at one end of the element body, wherein the first external electrode is connected to a first part of the internal electrode layer; and a second external electrode that is provided at another end of the element body, wherein the second external electrode is connected to a second part of the internal electrode layer, the first part of the internal electrode layer is different from the second part of the internal electrode layer, each of the first external electrode and the second external electrode comprises four external electrode layers, each of the first external electrode and the second external electrode has a first area and a second area, an outermost external electrode layer, of the four external electrode layers, of each of the first external electrode and the second external electrode has the first area, an innermost external electrode layer, of the four external electrode layers, of each of the first external electrode and the second external electrode has the second area, each of the first external electrode and the second external electrode has a linear groove only in the corresponding first area, of the outermost external electrode layer, opposite to the corresponding second area, of the innermost external electrode layer, in contact with the element body, and the first area of the outermost external electrode layer of each of the first external electrode and the second external electrode is a region where the first external electrode, the second external electrode, and the element body are overlapped from a perspective view of the multilayer ceramic capacitor; wherein a depth of the linear groove is in a range of 1 um to 10 um. | CPC_H01G | 4920043005852
16/372468 | US | P | Composite electronic component and resistor | A composite electronic component includes a capacitor and a resistor stacked in a height direction. The capacitor includes a capacitor body, and first and second external electrodes. The resistor includes a base portion, a resistor, first and second upper surface conductors, first and second lower surface conductors, first connecting conductors, and second connecting conductors. An upper surface of the base portion of the resistor faces a lower surface of the capacitor body of the capacitor, and the first upper surface conductor and the first external electrode are electrically connected, and the second upper surface conductor and the second external electrode are electrically connected. | 1. A resistor comprising: an insulating base portion including an upper surface and a lower surface that are opposite to each other in a height direction;a resistor element provided on the base portion;a first upper surface conductor and a second upper surface conductor disposed on the upper surface of the base portion so as to be separated from each other in a length direction perpendicular or substantially perpendicular to the height direction;a first lower surface conductor and a second lower surface conductor disposed on the lower surface of the base portion so as to be separated from each other in the length direction;a first connecting conductor connecting the first upper surface conductor and the first lower surface conductor;a second connecting conductor connecting the second upper surface conductor and the second lower surface conductor;a third upper surface conductor and a fourth upper surface conductor disposed on the upper surface of the base portion, located between the first upper surface conductor and the second upper surface conductor in the length direction so as to be separated from each other;a third lower surface conductor and a fourth lower surface conductor disposed on the lower surface of the base portion, located between the first lower surface conductor and the second lower surface conductor in the length direction so as to be separated from each other;a third connecting conductor connecting the third upper surface conductor and the third lower surface conductor; anda fourth connecting conductor connecting the fourth upper surface conductor and the fourth lower surface conductor; whereinthe resistor element is disposed on the upper surface of the base portion, and located between the first upper surface conductor and the second upper surface conductor in the length direction;the third upper surface conductor and the fourth upper surface conductor are connected by the resistor element;the first upper surface conductor and the second upper surface conductor are not connected to the resistor element; andin the resistor, the first upper surface conductor, the first connecting conductor, and the first lower surface conductor are electrically isolated from the second upper surface conductor, the second connecting conductor, and the second lower surface conductor. ¦ 2. The resistor according to claim 1, wherein the third upper surface conductor and the fourth upper surface conductor are separated from each other in a width direction that is perpendicular or substantially perpendicular to the height direction and the length direction. ¦ 3. The resistor according to claim 1, wherein the third upper surface conductor and the fourth upper surface conductor are separated from each other in the length direction. ¦ 4. The resistor according to claim 1, wherein at least one of the third connecting conductor and the fourth connecting conductor includes an internal connecting conductor extending in the direction perpendicular or substantially perpendicular to the height direction inside the base portion;an upper via conductor is connected to the internal connecting conductor, which is located between the upper surface of the base portion and the internal connecting conductor and extends in the height direction; anda lower via conductor is connected to the internal connecting conductor, which is located between the lower surface of the base portion and the internal connecting conductor and extends in the height direction; andthe upper via conductor and the lower via conductor do not overlap each other at least partially when viewed along the height direction. ¦ 5. The resistor according to claim 1, wherein a maximum height of the resistor element based on the upper surface of the base portion is larger than both a maximum height of each of the first upper surface conductor and a maximum height of the second upper surface conductor. ¦ 6. The resistor according to claim 1, further comprising a protective film that covers the resistor element. ¦ 7. The resistor according to claim 1, wherein no resistor elements or capacitors are located inside of the insulating body. ¦ 8. The resistor according claim 6, wherein a maximum height of the protective film based on the upper surface of the base portion is larger than both a maximum height of the first upper surface conductor and a maximum height of the second upper surface conductor. ¦ 9. A resistor comprising: an insulating base portion including an upper surface and a lower surface that are opposite to each other in a height direction;a resistor element provided on the base portion;a first upper surface conductor and a second upper surface conductor disposed on the upper surface of the base portion so as to be separated from each other in a length direction perpendicular or substantially perpendicular to the height direction;a first lower surface conductor and a second lower surface conductor disposed on the lower surface of the base portion so as to be separated from each other in the length direction;a first connecting conductor connecting the first upper surface conductor and the first lower surface conductor;a second connecting conductor connecting the second upper surface conductor and the second lower surface conductor;a third upper surface conductor disposed on the upper surface of the base portion, and located between the first upper surface conductor and the second upper surface conductor in the length direction;a third lower surface conductor disposed on the lower surface of the base portion, and located between the first lower surface conductor and the second lower surface conductor in the length direction; anda third connecting conductor connecting the third upper surface conductor and the third lower surface conductor; whereinthe resistor element is disposed on the upper surface of the base portion;the first upper surface conductor and the third upper surface conductor are connected by the resistor element. ¦ 10. The resistor according to claim 9, wherein the third connecting conductor includes an internal connecting conductor extending in the direction perpendicular or substantially perpendicular to the height direction inside the base portion;an upper via conductor is connected to the internal connecting conductor, which is located between the upper surface of the base portion and the internal connecting conductor and extends in the height direction;a lower via conductor is connected to the internal connecting conductor, which is located between the lower surface of the base portion and the internal connecting conductor and extends in the height direction; andthe upper via conductor and the lower via conductor do not overlap each other at least partially when viewed along the height direction. ¦ 11. A resistor comprising: an insulating base portion including an upper surface and a lower surface that are opposite to each other in a height direction;a resistor element provided on the base portion;a first upper surface conductor and a second upper surface conductor disposed on the upper surface of the base portion so as to be separated from each other in a length direction perpendicular or substantially perpendicular to the height direction;a first lower surface conductor and a second lower surface conductor disposed on the lower surface of the base portion so as to be separated from each other in the length direction;a first connecting conductor connecting the first upper surface conductor and the first lower surface conductor;a second connecting conductor connecting the second upper surface conductor and the second lower surface conductor; anda third lower surface conductor and a fourth lower surface conductor disposed on the lower surface of the base portion, located between and spaced-apart from the first lower surface conductor and the second lower surface conductor in the length direction so as to be separated from each other and separated from the first and second lower surface conductors; whereinthe resistor element is disposed on the lower surface of the base portion, and located between the first lower surface conductor and the second lower surface conductor in the length direction;the third lower surface conductor and the fourth lower surface conductor are connected by the resistor element;the first lower surface conductor and the second lower surface conductor are not connected to the resistor element; andin the resistor, the first upper surface conductor, the first connecting conductor, and the first lower surface conductor are electrically isolated from the second upper surface conductor, the second connecting conductor, and the second lower surface conductor. ¦ 12. The resistor according to claim 11, wherein the third lower surface conductor and the fourth lower surface conductor are separated from each other in a width direction that is perpendicular or substantially perpendicular to the height direction and the length direction. ¦ 13. The resistor according to claim 11, further comprising a protective film that covers the resistor element. ¦ 14. A resistor comprising: an insulating base portion including an upper surface and a lower surface that are opposite to each other in a height direction;a resistor element provided in the base portion;a first upper surface conductor and a second upper surface conductor disposed on the upper surface of the base portion so as to be separated from each other in a length direction perpendicular or substantially perpendicular to the height direction;a first lower surface conductor and a second lower surface conductor disposed on the lower surface of the base portion so as to be separated from each other in the length direction;a first connecting conductor connecting the first upper surface conductor and the first lower surface conductor;a second connecting conductor connecting the second upper surface conductor and the second lower surface conductor;a first internal conductor and a second internal conductor embedded inside the base portion, located between the first connecting conductor and the second connecting conductor in the length direction so as to be separated from each other;a third lower surface conductor and a fourth lower surface conductor disposed on the lower surface of the base portion, located between the first lower surface conductor and the second lower surface conductor in the length direction so as to be separated from each other;a third connecting conductor connecting the first internal conductor and the third lower surface conductor; anda fourth connecting conductor connecting the second internal conductor and the fourth lower surface conductor; whereinthe resistor element is embedded inside the base portion, and located between the first connecting conductor and the second connecting conductor in the length direction;the first internal conductor and the second internal conductor are connected by the resistor element. ¦ 15. The resistor according to claim 14, wherein the first internal conductor and the second internal conductor are separated from each other in a width direction that is perpendicular or substantially perpendicular to the height direction and the length direction. ¦ 16. The resistor according to claim 14, wherein the first internal conductor and the second internal conductor are separated from each other in the length direction. | 1. A resistor comprising: an insulating base portion including an upper surface and a lower surface that are opposite to each other in a height direction;a resistor element provided on the base portion;a first upper surface conductor and a second upper surface conductor disposed on the upper surface of the base portion so as to be separated from each other in a length direction perpendicular or substantially perpendicular to the height direction;a first lower surface conductor and a second lower surface conductor disposed on the lower surface of the base portion so as to be separated from each other in the length direction;a first connecting conductor connecting the first upper surface conductor and the first lower surface conductor;a second connecting conductor connecting the second upper surface conductor and the second lower surface conductor;a third upper surface conductor and a fourth upper surface conductor disposed on the upper surface of the base portion, located between the first upper surface conductor and the second upper surface conductor in the length direction so as to be separated from each other;a third lower surface conductor and a fourth lower surface conductor disposed on the lower surface of the base portion, located between the first lower surface conductor and the second lower surface conductor in the length direction so as to be separated from each other;a third connecting conductor connecting the third upper surface conductor and the third lower surface conductor; anda fourth connecting conductor connecting the fourth upper surface conductor and the fourth lower surface conductor; whereinthe resistor element is disposed on the upper surface of the base portion, and located between the first upper surface conductor and the second upper surface conductor in the length direction;the third upper surface conductor and the fourth upper surface conductor are connected by the resistor element;the first upper surface conductor and the second upper surface conductor are not connected to the resistor element; andin the resistor, the first upper surface conductor, the first connecting conductor, and the first lower surface conductor are electrically isolated from the second upper surface conductor, the second connecting conductor, and the second lower surface conductor. | CPC_H01G | 4920043005856
16/421782 | US | P | Method of manufacturing multilayer ceramic electronic component | A method of manufacturing a multilayer ceramic electronic component includes: preparing a plurality of first ceramic sheets; forming internal electrode patterns on the first ceramic sheets using a conductive paste, respectively; stacking the first ceramic sheets on which the internal electrode pattern is formed to form a ceramic body including internal electrodes disposed therein to face each other; forming electrode layers by transferring a nickel-containing sheet on both end surfaces of the ceramic body in a length direction of the ceramic body so as to be connected to the internal electrodes, respectively; forming electrically insulating layers by attaching a second ceramic sheet for forming an electrically insulating layer to the electrode layers, respectively; and preparing external electrodes by forming plating layers on one surface of the ceramic body in a thickness direction of the ceramic body, to be connected to the electrode layers, respectively. | 1. A method of manufacturing a multilayer ceramic electronic component, the method comprising: forming first ceramic sheets by applying slurry including a ceramic powder, a binder, and a solvent onto carrier films, respectively;respectively forming internal electrode patterns on the first ceramic sheets using a conductive paste;stacking the first ceramic sheets on which the internal electrode patterns are respectively formed, so as to form a ceramic body including internal electrodes which are disposed therein to face each other and which are stacked in a thickness direction of the ceramic body;forming a nickel-containing sheet by applying a conductive metal paste containing nickel on a film;forming electrode layers by transferring the nickel-containing sheet from the film onto both end surfaces of the ceramic body in a length direction of the ceramic body so as to be connected to the internal electrodes, respectively, the length direction being transverse to the thickness direction;forming electrically insulating layers by attaching a second ceramic sheet to the electrode layers, respectively;after forming the electrode layers and the electrically insulating layers, simultaneously sintering the ceramic body, the electrode layers, and the electrically insulating layers; andforming external electrodes by forming plating layers on one surface of the ceramic body in the thickness direction of the ceramic body, to be connected to the electrode layers, respectively, so that the external electrodes are connected to the internal electrodes through the electrode layers, respectively. ¦ 2. The method of claim 1, further comprising: forming seed layers on the one surface of the ceramic body in the thickness direction of the ceramic body, to be electrically connected to the electrode layers, respectively,wherein forming the plating layer comprises forming a respective one of the plating layers on a respectively one of the seed layers. ¦ 3. The method of claim 2, wherein forming the seed layers comprises forming the seed layers only on the one surface of the ceramic body in the thickness direction of the ceramic body. ¦ 4. The method of claim 1, further comprising: forming the second ceramic sheet on the film, such that the nickel-containing sheet is formed on the second ceramic sheetand the electrode layers and the electrically insulating layers are formed simultaneously on each end surface of the ceramic body in the length direction of the ceramic body. ¦ 5. The method of claim 1, comprising providing the one surface of the ceramic body in the thickness direction of the ceramic body as a mounting surface of the multilayer ceramic electronic component to mount the multilayer ceramic electronic component on a board. ¦ 6. The method of claim 1, compromising: providing a thickness T1 of each of the electrode layers in a central region of the ceramic body in the thickness direction of the ceramic body and a thickness T2 of each of the electrode layers at a point at which an outermost internal electrode among the internal electrodes is positioned to satisfy 0.8≤T2/T1≤1.2. ¦ 7. The method of claim 1, comprising providing: a thickness T1 of each of the electrode layers in a central region of the ceramic body in the thickness direction of the ceramic body, a thickness T2 of each of the electrode layers at a point at which an outermost internal electrode among the internal electrodes is positioned, and a thickness T3 of each of the electrode layers in corner portions of the ceramic body to satisfy 0.8≤T2/T1≤1.2 and 0.4≤T3/T1≤1.0. ¦ 8. A method of manufacturing a multilayer ceramic electronic component, the method comprising: forming first ceramic sheets by applying slurry including a ceramic powder, a binder, and a solvent onto carrier films, respectively;respectively forming internal electrode patterns on the first ceramic sheets using a conductive paste;stacking the first ceramic sheets on which the internal electrode patterns are respectively formed, so as to form a ceramic body including internal electrodes which are disposed therein to face each other and which are stacked in a thickness direction of the ceramic body;forming a nickel-containing sheet by applying a conductive metal paste containing nickel on a film;forming electrode layers by transferring the nickel-containing sheet from the film onto both end surfaces of the ceramic body in a length direction of the ceramic body in a green chip state so as to be connected to the internal electrodes, respectively, the length direction being transverse the thickness direction;forming electrically insulating layers by attaching a second ceramic sheet to the electrode layers, respectively; andforming external electrodes by forming plating layers on one surface of the ceramic body in the thickness direction of the ceramic body, to be connected to the electrode layers, respectively, so that the external electrodes are connected to the internal electrodes through the electrode layers, respectively. ¦ 9. The method of claim 8, further comprising: forming seed layers on the one surface of the ceramic body in the thickness direction of the ceramic body, to be electrically connected to the electrode layers, respectively,wherein forming the plating layer comprises forming a respective one of the plating layers on a respectively one of the seed layers. ¦ 10. The method of claim 9, wherein forming the seed layers comprises forming the seed layers only on the one surface of the ceramic body in the thickness direction of the ceramic body. ¦ 11. The method of claim 8, further comprising: after forming the electrode layers and the electrically insulating layers, simultaneously sintering the ceramic body, the electrode layers, and the electrically insulating layers. ¦ 12. The method of claim 8, further comprising: forming the second ceramic sheet on the film, such that the nickel-containing sheet is formed on the second ceramic sheet and the electrode layers and the electrically insulating layers are formed simultaneously on each end surface of the ceramic body in the length direction of the ceramic body. ¦ 13. The method of claim 12, further comprising: after forming the electrode layers and the electrically insulating layers, simultaneously sintering the ceramic body, the electrode layers, and the electrically insulating layers. ¦ 14. The method of claim 8, comprising: providing the one surface of the ceramic body in the thickness direction of the ceramic body as a mounting surface of the multilayer ceramic electronic component to mount the multilayer ceramic electronic component on a board. ¦ 15. The method of claim 8, comprising: providing a thickness T1 of each of the electrode layers in a central region of the ceramic body in the thickness direction of the ceramic body and a thickness T2 of each of the electrode layers at a point at which an outermost internal electrode among the internal electrodes is positioned to satisfy 0.8≤T2/T1≤1.2. ¦ 16. The method of claim 8, comprising: providing a thickness T1 of each of the electrode layers in a central region of the ceramic body in the thickness direction of the ceramic body, a thickness T2 of each of the electrode layers at a point at which an outermost internal electrode among the internal electrodes is positioned, and a thickness T3 of each of the electrode layers in corner portions of the ceramic body to satisfy 0.8≤T2/T1≤1.2 and 0.4≤T3/T1≤1.0. | 1. A method of manufacturing a multilayer ceramic electronic component, the method comprising: forming first ceramic sheets by applying slurry including a ceramic powder, a binder, and a solvent onto carrier films, respectively;respectively forming internal electrode patterns on the first ceramic sheets using a conductive paste;stacking the first ceramic sheets on which the internal electrode patterns are respectively formed, so as to form a ceramic body including internal electrodes which are disposed therein to face each other and which are stacked in a thickness direction of the ceramic body;forming a nickel-containing sheet by applying a conductive metal paste containing nickel on a film;forming electrode layers by transferring the nickel-containing sheet from the film onto both end surfaces of the ceramic body in a length direction of the ceramic body so as to be connected to the internal electrodes, respectively, the length direction being transverse to the thickness direction;forming electrically insulating layers by attaching a second ceramic sheet to the electrode layers, respectively;after forming the electrode layers and the electrically insulating layers, simultaneously sintering the ceramic body, the electrode layers, and the electrically insulating layers; andforming external electrodes by forming plating layers on one surface of the ceramic body in the thickness direction of the ceramic body, to be connected to the electrode layers, respectively, so that the external electrodes are connected to the internal electrodes through the electrode layers, respectively. | CPC_H01G | 4920042005904
16/691344 | US | P | Heat energy-powered electrochemical cells | The present disclosure provides a heat energy-powered electrochemical cell including an anode, a cathode, and a solid metal polymer/glass electrolyte. The solid metal polymer/glass electrolyte includes between 1% and 50% metal polymer by weight as compared to total solid metal polymer/glass electrolyte weight and between 50% and 90% solid glass electrolyte by weight as compared to the total solid metal polymer/glass electrolyte weight. The solid glass electrolyte includes a working cation and an electric dipole. The heat energy-powered electrochemical cells may be used to capture heat from a variety of sources, including solar hear, waste heat, and body heat. The heat energy-powered electrochemical cells may be fabricated at large-area, thin cells. | 1. A building comprising at least one roof or wall, the at least one roof or wall comprising a heat energy-powered electrochemical cell comprising: an anode;a cathode; anda solid metal polymer/glass electrolyte, wherein the metal polymer and the glass electrolyte are intermixed with each other comprising: between 1% and 50% metal polymer by weight as compared to total solid metal polymer/glass electrolyte weight; andbetween 50% and 90% solid glass electrolyte by weight as compared to the total solid metal polymer/glass electrolyte weight,wherein the solid glass electrolyte comprises: a working cation; andan electric dipole. ¦ 2. The building of claim 1, wherein at least one roof comprises the heat energy-powered electrochemical cell as an outer roof layer. ¦ 3. The building of claim 1, wherein at least one roof comprises the heat energy-powered electrochemical cell under a protective roof layer. ¦ 4. The building of claim 3, wherein the protective roof layer comprises shingles. ¦ 5. The building of claim 3, wherein the protective roof layer comprises the heat energy-powered electrochemical cell on an interior roof surface or under an interior layer. ¦ 6. The building of claim 5, wherein the interior layer comprises a ceiling. ¦ 7. The building of claim 1, wherein at least one wall is an exterior wall comprising the heat energy-powered electrochemical cell. ¦ 8. The building of claim 1, wherein at least one wall is an interior wall comprising the heat energy-powered electrochemical cell. ¦ 9. The building of claim 8, wherein the interior wall surrounds heat-generating equipment. ¦ 10. The building of claim 1, wherein the heat energy-powered electrochemical cell delivers, at a given temperature or within a given temperature range, at least 85% as much electric power (Pdis) as an electrochemical cell having the same anode, the same cathode, and the solid glass electrolyte but lacking the metal polymer. ¦ 11. The building of claim 1, wherein the heat energy-powered electrochemical cell delivers, at a given temperature or within a given temperature range, at least 125% as much electric power (Pdis) as an electrochemical cell having the same anode, the same cathode, and the solid glass electrolyte but lacking the metal polymer. ¦ 12. The building of claim 1, wherein the heat energy-powered electrochemical cell has a Young's modulus of less than 120 GPa/mm2. ¦ 13. The building of claim 1, wherein the solid metal polymer/glass electrolyte has a Young's modulus of less than 120 GPa/mm2. ¦ 14. The building of claim 1, wherein the heat energy-powered electrochemical cell has a surface area of a largest external surface of at least 1 m2. ¦ 15. The building of claim 1, wherein the solid metal polymer/glass electrolyte has an ionic conductivity that is at least 25% of the ionic conductivity of the solid glass electrolyte at 25° C. ¦ 16. The building of claim 1, wherein the anode comprises a metal foil. ¦ 17. The building of claim 1, wherein the anode comprises carbon. ¦ 18. The building of claim 1, wherein the metal polymer comprises a metal polyacrylate. ¦ 19. The building of claim 18, wherein the metal polyacrylate comprises sodium polyacrylate. ¦ 20. The building of claim 1, wherein the metal polymer comprises a metal polyethylene glycol. ¦ 21. The building of claim 1, wherein the metal in the metal polymer comprises sodium (Na), lithium (Li), or aluminum (Al). ¦ 22. The building of claim 1, wherein the solid metal polymer/glass electrolyte adheres to the cathode, the anode, or both. ¦ 23. The building of claim 1, wherein the working cation comprises lithium ion (Li+), sodium ion (Na+), potassium ion (K+) magnesium ion (Mg2+), copper ion (Cu+), or aluminum ion (Al3+). ¦ 24. The building of claim 1, wherein the dipole has the general formula AyXz or the general formula Ay-1Xz−q, wherein A is Li, Na, K, Mg, and/or Al, X is S and/or O, 0<z≤3, y is sufficient to ensure charge neutrality of dipoles of the general formula AyXz, or a charge of −q of dipoles of the general formula Ay-1Xz−q, and 1≤q≤3. ¦ 25. The building of claim 24, wherein the dipole comprises up to 50 wt % of the solid glass electrolyte weight of a dipole additive. ¦ 26. The building of claim 25, wherein the dipole additive comprises one or a combination of compounds having the general formula AyXz or the general formula Ay-1Xz−q, wherein A is Li, Na, K, Mg, and/or Al, X is S, O, Si, and/or OH, 0<z≤3, y is sufficient to ensure charge neutrality of dipole additives of the general formula AyXz, or a charge of −q of dipole additives of the general formula Ay-1Xz−q, and 1≤q≤3. ¦ 27. The building of claim 1, wherein the cathode comprises a metal foil. ¦ 28. The building of claim 1, wherein the cathode comprises carbon. ¦ 29. The building of claim 1, wherein the cathode comprises a metal foam. ¦ 30. The building of claim 1, wherein the cathode comprises a metal oxide. ¦ 31. The building of claim 1, wherein the heat energy-powered electrochemical cell is powered by solar heat. ¦ 32. The building of claim 1, wherein the heat energy-powered electrochemical cell is powered by waste heat. ¦ 33. The building of claim 1, further comprising a rechargeable battery or fuel cell electrically connected to the heat energy-powered electrochemical cell. | 1. A building comprising at least one roof or wall, the at least one roof or wall comprising a heat energy-powered electrochemical cell comprising: an anode;a cathode; anda solid metal polymer/glass electrolyte, wherein the metal polymer and the glass electrolyte are intermixed with each other comprising: between 1% and 50% metal polymer by weight as compared to total solid metal polymer/glass electrolyte weight; andbetween 50% and 90% solid glass electrolyte by weight as compared to the total solid metal polymer/glass electrolyte weight,wherein the solid glass electrolyte comprises: a working cation; andan electric dipole. | CPC_H01G | 4920042005907
16/293286 | US | P | Capacitor component | A capacitor component includes a body including a plurality of dielectric layers and first and second internal electrodes, alternately disposed to face each other with respective dielectric layers interposed therebetween, and first and second external electrodes disposed on external surfaces of the body and connected to the first and second internal electrodes, respectively. The body includes a capacitance forming portion, in which capacitance is formed by including the first and second internal electrodes, cover portions disposed above and below the capacitance forming portion, respectively, and margin portions disposed on both side surfaces of the capacitance forming portion, respectively. At least one selected from the cover portions and the margin portions includes a plurality of graphene platelets. | 1. A capacitor component comprising: a body including a plurality of dielectric layers and first and second internal electrodes, alternately disposed to face each other with respective dielectric layers interposed therebetween, the body having first and second surfaces, disposed to oppose each other, third and fourth surfaces, connected to the first and second surfaces and disposed to oppose each other, and fifth and sixth surfaces connected to the first, second, third, and fourth surfaces and disposed to oppose each other; andfirst and second external electrodes disposed on external surfaces of the body and connected to the first and second internal electrodes, respectively,wherein the body includes a capacitance forming portion, in which capacitance is formed by including the first and second internal electrodes disposed to face each other with respective dielectric layers interposed therebetween, cover portions disposed above and below the capacitance forming portion in a stacking direction of the first and second internal electrodes, and margin portions disposed on opposite sides of the capacitance forming portion, andat least one selected from the cover portions and the margin portions includes a plurality of graphene platelets. ¦ 2. The capacitor component of claim 1, wherein the capacitance forming portion does not include graphene. ¦ 3. The capacitor component of claim 1, wherein the capacitance forming portion has a lower graphene content than the at least one selected from the cover portions and the margin portions. ¦ 4. The capacitor component of claim 1, wherein the at least one selected from the cover portions and the margin portions includes a plurality of dielectric grains and grain boundaries disposed between adjacent dielectric grains, and the plurality of graphene platelets are disposed in the grain boundaries. ¦ 5. The capacitor component of claim 4, wherein the graphene platelets have one surface disposed along surfaces of the plurality of dielectric grains. ¦ 6. The capacitor component of claim 4, wherein among the plurality of graphene platelets, 5 percent or less of the total graphene platelets are in a laminated state with 10 or more laminated layers of graphene. ¦ 7. The capacitor component of claim 1, wherein the content of the plurality of graphene platelets in the at least one selected from the cover portions and the margin portions is 0.05 weight percentage (wt %) or more to less than 2.0 wt %, compared with barium titanate (BaTiO3) contained in the at least one selected from the cover portions and the margin portions. ¦ 8. The capacitor component of claim 1, wherein the at least one selected from the cover portions and the margin portions has peaks in a Raman analysis detected in each of a D-band and a G-band. ¦ 9. The capacitor component of claim 1, wherein the capacitance forming portion has a peak in a Raman analysis which is detected in only one from among a D-band and a G-band. ¦ 10. The capacitor component of claim 1, wherein some of the plurality of graphene platelets are a graphene oxide or a reduced graphene oxide. ¦ 11. The capacitor component of claim 1, wherein each of the first and second internal electrodes has a thickness less than 1 micrometer, and each of the dielectric layers has a thickness less than 2.8 micrometers. ¦ 12. The capacitor component of claim 1, wherein when a thickness of each of the internal electrodes is defined as te and a thickness of each of the dielectric layers is defined as td, te and td satisfy td>2*te. ¦ 13. The capacitor component of claim 1, wherein each of the first and second external electrodes includes an electrode layer and a conductive resin layer disposed on the electrode layer. ¦ 14. The capacitor component of claim 13, wherein the electrode layer includes a glass and a conductive metal including at least one selected from the group consisting of copper (Cu), silver (Ag), nickel (Ni), and alloys thereof. ¦ 15. The capacitor component of claim 13, wherein the conductive resin layer includes a base resin and a conductive metal including at least one selected from the group consisting of copper (Cu), silver (Ag), nickel (Ni), and alloys thereof. ¦ 16. The capacitor component of claim 13, wherein the first external electrode is disposed on the third surface and includes a band portion extending onto portions of the first and second surfaces, and a distance from the third surface to an end of the band portion of the electrode layer is shorter than a distance from the third surface to an end of the band portion of the conductive resin layer. ¦ 17. A capacitor component comprising: a body including a plurality of dielectric layers and first and second internal electrodes, alternately disposed to face each other with respective dielectric layers interposed therebetween, the body having first and second surfaces, disposed to oppose each other, third and fourth surfaces, connected to the first and second surfaces and disposed to oppose each other, and fifth and sixth surfaces connected to the first, second, third, and fourth surfaces and disposed to oppose each other; andfirst and second external electrodes disposed on external surfaces of the body and connected to the first and second internal electrodes, respectively,wherein the body includes a capacitance forming portion, in which capacitance is formed by including the first and second internal electrodes disposed to face each other with respective dielectric layers interposed therebetween, cover portions disposed above and below the capacitance forming portion in a stacking direction of the first and second internal electrodes, and margin portions disposed on opposite sides of the capacitance forming portion, andat least one selected from the cover portions and the margin portions has peaks detected in each of a D-band and a G-band in Raman analysis. ¦ 18. The capacitor component of claim 17, wherein the capacitance forming portion has a peak which is detected in only one from among the D-band and the G-band in Raman analysis. ¦ 19. The capacitor component of claim 17, wherein the at least one selected from the cover portions and the margin portions includes a plurality of dielectric grains and a grain boundary formed between adjacent dielectric grains, and the grain boundary has a peak detected in a Raman analysis in the D-band and the G-band. ¦ 20. The capacitor component of claim 17, wherein the D-band is at 1300 cm−1 to 1400 cm−1, and the G-band is at 1500 cm−1 to 1600 cm−1. ¦ 21. The capacitor component of claim 17, wherein the at least one selected from the cover portions and the margin portions has a peak detected at 120 ppm to 140 ppm in a nuclear magnetic resonance (NMR) spectroscopy analysis. ¦ 22. The capacitor component of claim 17, wherein the at least one selected from the cover portions and the margin portions includes a plurality of graphene platelets, and some of the plurality of graphene platelets are a graphene oxide or a reduced graphene oxide. ¦ 23. The capacitor component of claim 17, wherein each of the first and second external electrodes includes an electrode layer and a conductive resin layer disposed on the electrode layer, the electrode layer includes a glass and a conductive metal including at least one selected from the group consisting of copper (Cu), silver (Ag), nickel (Ni), and alloys thereof, andthe conductive resin layer includes a base resin and a conductive metal including at least one selected from the group consisting of copper (Cu), silver (Ag), nickel (Ni), and alloys thereof. ¦ 24. A capacitor component comprising: a body including a dielectric; andpluralities of alternately stacked first and second internal electrodes disposed in the body and having dielectric layers therebetween,wherein at least a portion of the body includes a plurality of graphene platelets, anda content of the graphene platelets in portions of the body outside of the dielectric layers disposed between the first and second internal electrodes is higher than a content of the graphene platelets in the dielectric layers disposed between the first and second internal electrodes. ¦ 25. The capacitor component of claim 24, wherein the body includes an upper cover portion disposed above an uppermost internal electrode of the stacked first and second internal electrodes in a stacking direction of the first and second internal electrodes, a lower cover portion disposed below a lowermost internal electrode of the stacked first and second internal electrodes in the stacking direction, and side portions disposed between lateral edges of the first and second internal electrodes and side surfaces of the body, and a content of the graphene platelets in at least one of the upper cover portion, the lower cover portion, and the side portions is higher than a content of the graphene platelets in the dielectric layers disposed between the first and second internal electrodes. ¦ 26. The capacitor component of claim 24, wherein the dielectric layers disposed between the stacked first and second internal electrodes are free of graphene platelets at positions between the stacked first and second internal electrodes. ¦ 27. The capacitor component of claim 24, wherein the content of graphene in portions of the body outside of the dielectric layers disposed between the first and second internal electrodes is 0.05 weight percentage (wt %) or more to less than 2.0 wt % compared with barium titanate (BaTiO3). | 1. A capacitor component comprising: a body including a plurality of dielectric layers and first and second internal electrodes, alternately disposed to face each other with respective dielectric layers interposed therebetween, the body having first and second surfaces, disposed to oppose each other, third and fourth surfaces, connected to the first and second surfaces and disposed to oppose each other, and fifth and sixth surfaces connected to the first, second, third, and fourth surfaces and disposed to oppose each other; andfirst and second external electrodes disposed on external surfaces of the body and connected to the first and second internal electrodes, respectively,wherein the body includes a capacitance forming portion, in which capacitance is formed by including the first and second internal electrodes disposed to face each other with respective dielectric layers interposed therebetween, cover portions disposed above and below the capacitance forming portion in a stacking direction of the first and second internal electrodes, and margin portions disposed on opposite sides of the capacitance forming portion, andat least one selected from the cover portions and the margin portions includes a plurality of graphene platelets. | CPC_H01G | 4920041005906
16/353747 | US | P | Electronic device | An electronic device includes a chip component and a metal terminal. The chip component includes a terminal electrode formed on an element body. The metal terminal is connectable with the terminal electrode of the chip component. The metal terminal includes a terminal body and a pair of holding pieces. The terminal body faces an end surface of the terminal electrode of the chip component. The holding pieces are formed on the terminal body. A connection member configured to connect the terminal body and the end surface of the terminal body exists in a joint region between the terminal body and the end surface of the terminal electrode. A pair of reinforcement pieces is formed on the terminal body so as not to overlap with the joint region in a direction extending from one to the other of the pair of holding pieces. | 1. An electronic device comprising: a chip component including a terminal electrode formed on an element body; anda metal terminal connectable with the terminal electrode of the chip component, whereinthe metal terminal includes: a terminal body facing an end surface of the terminal electrode of the chip component; anda pair of holding pieces formed on the terminal body,a connection member configured to connect the terminal body and the end surface of the terminal body exists in a joint region within a predetermined range between the terminal body and the end surface of the terminal electrode, anda pair of reinforcement pieces is formed on the terminal body so as not to overlap with the joint region in a direction extending from one to the other of the pair of holding pieces. ¦ 2. The electronic device according to claim 1, wherein the pair of reinforcement pieces is formed on the terminal body substantially perpendicularly to the direction extending from one to the other of the pair of holding pieces. ¦ 3. The electronic device according to claim 1, wherein one of the holding pieces is made of a plate piece corresponding to a punched hole formed on the terminal body, andthe reinforcement pieces are formed on the terminal body so as to overlap with the punched hole in the direction extending from one to the other of the pair of holding pieces. ¦ 4. The electronic device according to claim 3, wherein a slit is formed near the holding piece formed by the punched hole on the terminal body, andthe reinforcement pieces are formed on the terminal body so as to further overlap with the slit in the direction extending from one to the other of the pair of holding pieces. ¦ 5. The electronic device according to claim 1, wherein the metal terminal further includes a mount portion configured to be mounted on a mount surface,the pair of holding pieces is formed on the terminal body so as to be positioned on both sides in a longitudinal direction of the end surface of the terminal electrode of the chip component,one of the holding pieces is positioned closer to the mount portion than the other holding piece, andthe reinforcement pieces are positioned close to the mount portion without contact therewith. ¦ 6. The electronic device according to claim 1, wherein the reinforcement pieces are positioned to overlap with the chip component in the direction extending from one to the other of the pair of holding pieces without contact with the chip component. ¦ 7. The electronic device according to claim 1, wherein the reinforcement pieces are bent inward from the terminal body toward the chip component. ¦ 8. The electronic device according to claim 1, wherein the terminal body is connectable with ends of a plurality of chip components arranged horizontally side by side, andthe pair of holding pieces is formed on the terminal body for each of the chip components. ¦ 9. An electronic device comprising: a chip component including a terminal electrode formed on an element body; anda metal terminal connectable with the terminal electrode of the chip component, whereinthe metal terminal includes: a terminal body facing an end surface of the terminal electrode of the chip component; anda pair of holding pieces formed on the terminal body,a connection member configured to connect the terminal body and the end surface of the terminal body exists in a joint region within a predetermined range between the terminal body and the end surface of the terminal electrode,a pair of reinforcement pieces is formed on the terminal body, andone of the holding pieces is made of a plate piece corresponding to a punched hole formed on the terminal body. | 1. An electronic device comprising: a chip component including a terminal electrode formed on an element body; anda metal terminal connectable with the terminal electrode of the chip component, whereinthe metal terminal includes: a terminal body facing an end surface of the terminal electrode of the chip component; anda pair of holding pieces formed on the terminal body,a connection member configured to connect the terminal body and the end surface of the terminal body exists in a joint region within a predetermined range between the terminal body and the end surface of the terminal electrode, anda pair of reinforcement pieces is formed on the terminal body so as not to overlap with the joint region in a direction extending from one to the other of the pair of holding pieces. | CPC_H01G | 4920041005909
16/351060 | US | P | Electronic device | An electronic device includes a chip component and a metal terminal. The chip component includes a terminal electrode formed on an element body. The metal terminal is connectable with the terminal electrode of the chip component. The metal terminal includes a terminal body and a pair of holding pieces. The terminal body faces an end surface of the terminal electrode of the chip component. The pair of holding pieces is formed on the terminal body. One of the pair of holding pieces is formed at one end of the terminal body. An adjustment portion is formed in a boundary region between the holding piece and the end of the terminal body. | 1. An electronic device comprising: a chip component including a terminal electrode formed on an element body; anda metal terminal connectable with the terminal electrode of the chip component, whereinthe metal terminal includes: a terminal body facing an end surface of the terminal electrode of the chip component; anda pair of holding pieces formed on the terminal body,one of the pair of holding pieces is formed at one end of the terminal body, andan adjustment portion is formed in a boundary region between the holding piece and the end of the terminal body. ¦ 2. The electronic device according to claim 1, wherein the adjustment portion includes a long slit in a width direction of the holding piece. ¦ 3. The electronic device according to claim 2, wherein the slit is longer than a width of the holding piece. ¦ 4. The electronic device according to claim 1, wherein the other holding piece is made of a plate piece corresponding to a punched hole formed in the middle of the terminal body. ¦ 5. The electronic device according to claim 2, wherein another slit is formed near the other holding piece on the terminal body. ¦ 6. The electronic device according to claim 3, wherein another slit is formed near the other holding piece on the terminal body. ¦ 7. The electronic device according to claim 4, wherein another slit is formed near the other holding piece on the terminal body. ¦ 8. The electronic device according to claim 1, wherein the metal terminal further includes a mount portion configured to be mounted on a mount surface,the pair of holding pieces is formed on the terminal body so as to be positioned on both sides in a longitudinal direction of the end surface of the terminal electrode of the chip component, andone of the holding pieces is positioned farther from the mount portion than the other holding piece. ¦ 9. The electronic device according to claim 1, wherein the adjustment portion includes a notch formed on the boundary region. ¦ 10. The electronic device according to claim 1, wherein the adjustment portion includes an opening formed on the holding piece. ¦ 11. The electronic device according to claim 1, wherein the terminal body is connectable to ends of a plurality of chip components horizontally arranged side by side,the pair of holding pieces is formed on the main body for each of the chip components,one of the pair of holding pieces in each of the chip components is formed at one end of the terminal body, andan adjustment portion for adjusting a holding force of one of the holding pieces is formed in the boundary region for each of the chip components. ¦ 12. The electronic device according to claim 11, wherein the holding pieces arranged on the terminal body so as to hold each of the chip components horizontally adjacent to each other are continuous. ¦ 13. The electronic device according to claim 11, wherein the adjustment portions arranged on the terminal body so as to hold each of the chip components horizontally adjacent to each other are continuous. ¦ 14. The electronic device according to claim 12, wherein the adjustment portions arranged on the terminal body so as to hold each of the chip components horizontally adjacent to each other are continuous. | 1. An electronic device comprising: a chip component including a terminal electrode formed on an element body; anda metal terminal connectable with the terminal electrode of the chip component, whereinthe metal terminal includes: a terminal body facing an end surface of the terminal electrode of the chip component; anda pair of holding pieces formed on the terminal body,one of the pair of holding pieces is formed at one end of the terminal body, andan adjustment portion is formed in a boundary region between the holding piece and the end of the terminal body. | CPC_H01G | 4920040004756
16/443908 | US | P | Method of manufacturing multilayer capacitor | In a method for manufacturing a multilayer capacitor, a multilayer capacitor main body includes first and second main surfaces, first and second side surfaces, and first and second end surfaces, the first and second main surfaces extending in a length direction and a width direction, the first and second side surfaces extending in the length direction and a thickness direction, and the first and second end surfaces extending in the width direction and the thickness direction. The second main surface is depressed in a portion extending from opposite ends of the second main surface toward a center of the second main surface in the length direction. | 1. A method of manufacturing a multilayer capacitor, the method comprising the steps of: preparing a multilayer capacitor main body which includes first and second main surfaces, first and second side surfaces, and first and second end surfaces, the first and second main surfaces extending in a length direction and a width direction, the first and second side surfaces extending in the length direction and a thickness direction, and the first and second end surfaces extending in the width direction and the thickness direction;forming a first inner electrode that extends in the length direction and the thickness direction and includes a first effective portion, a first extending portion, and a second extending portion, the first extending portion being connected to the first effective portion and extending to the second main surface, and the second extending portion being connected to the first effective portion and extending to the second main surface;forming a second inner electrode that extends in the length direction and the thickness direction and includes a second effective portion and a third extending portion, the second effective portion facing the first effective portion in the width direction, and the third extending portion being connected to the second effective portion, not facing the first inner electrode, and extending to the second main surface;forming a first terminal electrode that is connected to an exposed portion of the first extending portion, the first terminal electrode extending across a portion of the second main surface on a side of the first end surface in the length direction, the first end surface, and the first and second side surfaces;forming a second terminal electrode that is connected to an exposed portion of the second extending portion and extends across a portion of the second main surface on a side of the second end surface in the length direction, the second end surface, and the first and second side surfaces; andforming a third terminal electrode that is connected to an exposed portion of the third extending portion and extends across a portion of the second main surface between the first terminal electrode and the second terminal electrode in the length direction and the first and second side surfaces; whereinthe first terminal electrode is formed to include a portion which projects towards a center of the multilayer capacitor main body in the length direction;the second terminal electrode if formed to include a portion which projects towards the center of the multilayer capacitor main body in the length direction;a distance in the length direction between the first end surface and the first extending portion at a center or approximate center of the second main surface in the width direction is smaller than each distance in the length direction between the first end surface and the first extending portion nearest to the first and second side surfaces; anda distance in the length direction between the second end surface and the second extending portion at the center or the approximate center of the second main surface in the width direction is smaller than each distance in the length direction between the second end surface and the second extending portion nearest to the first and second side surfaces. ¦ 2. The method of manufacturing the multilayer capacitor according to claim 1, wherein the third terminal electrode is formed such that a dimension of the third terminal electrode on the second main surface in the length direction is greater than a dimension of the first and second terminal electrodes on the second main surface in the length direction. ¦ 3. The method of manufacturing the multilayer capacitor according to claim 1, wherein the first extending portion, the second extending portion, and the third extending portion are formed such that a dimension L3 of the exposed portion of the third extending portion in the length direction is greater than each of a dimension L1 of the exposed portion of the first extending portion in the length direction and a dimension L2 of the exposed portion of the second extending portion in the length direction. ¦ 4. The method of manufacturing the multilayer capacitor according to claim 1, wherein the first main surface does not contain any terminal electrodes formed thereon. | 1. A method of manufacturing a multilayer capacitor, the method comprising the steps of: preparing a multilayer capacitor main body which includes first and second main surfaces, first and second side surfaces, and first and second end surfaces, the first and second main surfaces extending in a length direction and a width direction, the first and second side surfaces extending in the length direction and a thickness direction, and the first and second end surfaces extending in the width direction and the thickness direction;forming a first inner electrode that extends in the length direction and the thickness direction and includes a first effective portion, a first extending portion, and a second extending portion, the first extending portion being connected to the first effective portion and extending to the second main surface, and the second extending portion being connected to the first effective portion and extending to the second main surface;forming a second inner electrode that extends in the length direction and the thickness direction and includes a second effective portion and a third extending portion, the second effective portion facing the first effective portion in the width direction, and the third extending portion being connected to the second effective portion, not facing the first inner electrode, and extending to the second main surface;forming a first terminal electrode that is connected to an exposed portion of the first extending portion, the first terminal electrode extending across a portion of the second main surface on a side of the first end surface in the length direction, the first end surface, and the first and second side surfaces;forming a second terminal electrode that is connected to an exposed portion of the second extending portion and extends across a portion of the second main surface on a side of the second end surface in the length direction, the second end surface, and the first and second side surfaces; andforming a third terminal electrode that is connected to an exposed portion of the third extending portion and extends across a portion of the second main surface between the first terminal electrode and the second terminal electrode in the length direction and the first and second side surfaces; whereinthe first terminal electrode is formed to include a portion which projects towards a center of the multilayer capacitor main body in the length direction;the second terminal electrode if formed to include a portion which projects towards the center of the multilayer capacitor main body in the length direction;a distance in the length direction between the first end surface and the first extending portion at a center or approximate center of the second main surface in the width direction is smaller than each distance in the length direction between the first end surface and the first extending portion nearest to the first and second side surfaces; anda distance in the length direction between the second end surface and the second extending portion at the center or the approximate center of the second main surface in the width direction is smaller than each distance in the length direction between the second end surface and the second extending portion nearest to the first and second side surfaces. | CPC_H01G | 4920040004758
16/572068 | US | P | Multilayer ceramic electronic component array | A multilayer ceramic electronic component array includes a plurality of multilayer ceramic electronic components including a ceramic body including a dielectric layer and first and second internal electrodes, and first and second external electrodes, respectively; and an interposer including an insulating body disposed below the plurality of multilayer ceramic electronic components, a first terminal electrode disposed on the insulating body and connected to at least a portion of the respective first external electrodes of the plurality of multilayer ceramic electronic components, and a second terminal electrode disposed on the insulating body and connected to at least a portion of the respective second external electrodes of the plurality of multilayer ceramic electronic components. The first external electrodes of the plurality of multilayer ceramic electronic components are in electrical contact with each other, and the second external electrodes of the plurality of multilayer ceramic electronic components are in electrical contact with each other. | 1. A multilayer ceramic electronic component array comprising: a plurality of multilayer ceramic electronic components including a ceramic body including a dielectric layer and first and second internal electrodes stacked to be alternately exposed to first and second external surfaces of the ceramic body while having the dielectric layer interposed therebetween, and first and second external electrodes disposed on the first and second external surfaces of the ceramic body so as to be electrically connected to the first and second internal electrodes, respectively; andan interposer including an insulating body disposed below the plurality of multilayer ceramic electronic components, a first terminal electrode disposed on the insulating body and electrically connected to at least a portion of the first external electrodes of the plurality of multilayer ceramic electronic components, and a second terminal electrode disposed on the insulating body and electrically connected to at least a portion of the second external electrodes of the plurality of multilayer ceramic electronic components,wherein the at least a portion of each of the first external electrodes of the plurality of multilayer ceramic electronic components are in direct contact with an adjacent first external electrode of the plurality of multilayer ceramic electronic components,the at least a portion of each of the second external electrodes of the plurality of multilayer ceramic electronic components are in direct contact with an adjacent second external electrode of the plurality of multilayer ceramic electronic components,the insulating body has a plurality of first recessed regions positioned below the first external electrodes, respectively,the insulating body has a plurality of second recessed regions positioned below the second external electrodes, respectively,the first terminal electrode includes first grooves each positioned between adjacent recessed regions of the plurality of first recessed regions and disposed on a first surface of the insulating body on which the plurality of multilayer ceramic electronic components are disposed, andthe second terminal electrode includes second grooves each positioned between adjacent recessed regions of the plurality of second recessed regions and disposed on the first surface of the insulating body. ¦ 2. The multilayer ceramic electronic component array of claim 1, further comprising an insulating member disposed between adjacent ones of the plurality of multilayer ceramic electronic components and in contact with the ceramic body of each of the adjacent multilayer ceramic electronic components and being more flexible than the dielectric layer. ¦ 3. The multilayer ceramic electronic component array of claim 2, wherein the insulating member includes an epoxy. ¦ 4. The multilayer ceramic electronic component array of claim 3, wherein the first internal electrodes of the plurality of multilayer ceramic electronic components are disposed to be in parallel to each other, and the second internal electrodes of the plurality of multilayer ceramic electronic components are disposed to be in parallel to each other. ¦ 5. The multilayer ceramic electronic component array of claim 4, wherein the first and second internal electrodes are disposed to be parallel to a mounting surface of the interposer. ¦ 6. The multilayer ceramic electronic component array of claim 4, wherein the first and second internal electrodes are disposed to be perpendicular to a mounting surface of the interposer. ¦ 7. The multilayer ceramic electronic component array of claim 1, wherein the at least a portion of the first terminal electrode is disposed in the plurality of first recessed regions, and the at least a portion of the second terminal electrode is disposed in the plurality of second recessed regions. ¦ 8. The multilayer ceramic electronic component array of claim 7, wherein the first terminal electrode comprises a plurality of first terminal electrodes electrically connected to the first external electrodes, respectively, and the second terminal electrode comprises a plurality of second terminal electrodes electrically connected to the second external electrodes, respectively. ¦ 9. A multilayer ceramic electronic component array comprising: a plurality of multilayer ceramic electronic components including a ceramic body including a dielectric layer and first and second internal electrodes stacked to be alternately exposed to first and second external surfaces of the ceramic body while having the dielectric layer interposed therebetween, and first and second external electrodes disposed on the first and second external surfaces of the ceramic body so as to be electrically connected to the first and second internal electrodes, respectively;an interposer including an insulating body disposed below the plurality of multilayer ceramic electronic components, a first terminal electrode disposed on the insulating body and electrically connected to at least a portion of the respective first external electrodes of the plurality of multilayer ceramic electronic components, and a second terminal electrode disposed on the insulating body and electrically connected to at least a portion of the respective second external electrodes of the plurality of multilayer ceramic electronic components; andan insulating member disposed between adjacent ones of the plurality of multilayer ceramic electronic components and in contact with the ceramic body of each of the adjacent multilayer ceramic electronic components and being more flexible than the dielectric layer,wherein the insulating body has a plurality of first recessed regions positioned below the first external electrodes, respectively,the insulating body has a plurality of second recessed regions positioned below the second external electrodes, respectively,the first terminal electrode includes first grooves each positioned between adjacent recessed regions of the plurality of first recessed regions and disposed on a first surface of the insulating body on which the plurality of multilayer ceramic electronic components are disposed, andthe second terminal electrode includes second grooves each positioned between adjacent recessed regions of the plurality of second recessed regions and disposed on the first surface of the insulating body. ¦ 10. The multilayer ceramic electronic component array of claim 9, further comprising: a first solder which is in contact with the first terminal electrode and having at least a portion positioned between the respective first external electrodes of the plurality of multilayer ceramic electronic components; anda second solder which is in contact with the second terminal electrode and having at least a portion positioned between the respective second external electrodes of the plurality of multilayer ceramic electronic components. ¦ 11. The multilayer ceramic electronic component array of claim 10, wherein the first insulating member and the first and second solders are in contact with each other between the plurality of multilayer ceramic electronic components. ¦ 12. The multilayer ceramic electronic component array of claim 9, wherein the insulating member includes an epoxy. ¦ 13. The multilayer ceramic electronic component array of claim 9, wherein the first and second internal electrodes are disposed to be parallel to a mounting surface of the interposer. ¦ 14. The multilayer ceramic electronic component array of claim 9, wherein the first and second internal electrodes are disposed to be perpendicular to a mounting surface of the interposer. ¦ 15. The multilayer ceramic electronic component array of claim 9, wherein the at least a portion of the first terminal electrode is disposed in the plurality of first recessed regions, and the at least a portion of the second terminal electrode is disposed in the plurality of second recessed regions. ¦ 16. The multilayer ceramic electronic component array of claim 15, wherein the first terminal electrode comprises a plurality of first terminal electrodes electrically connected to the first external electrodes, respectively, and the second terminal electrode comprises a plurality of second terminal electrodes electrically connected to the second external electrodes, respectively. ¦ 17. A multilayer ceramic electronic component array comprising: a plurality of multilayer ceramic electronic components including a ceramic body including a dielectric layer and first and second internal electrodes stacked to be alternately exposed to first and second external surfaces of the ceramic body while having the dielectric layer interposed therebetween, and first and second external electrodes disposed on the first and second external surfaces of the ceramic body so as to be electrically connected to the first and second internal electrodes, respectively; andan interposer including an insulating body disposed below the plurality of multilayer ceramic electronic components, a first terminal electrode disposed on the insulating body and electrically connected to at least a portion of the first external electrodes of the plurality of multilayer ceramic electronic components, and a second terminal electrode disposed on the insulating body and electrically connected to at least a portion of the second external electrodes of the plurality of multilayer ceramic electronic components,wherein the at least a portion of the first external electrodes of the plurality of multilayer ceramic electronic components are in electrical contact with each other,the at least a portion of the second external electrodes of the plurality of multilayer ceramic electronic components are in electrical contact with each other,the insulating body has a plurality of first recessed regions positioned below the first external electrodes, respectively,the insulating body has a plurality of second recessed regions positioned below the second external electrodes, respectively,the first terminal electrode includes first grooves each positioned between adjacent recessed regions of the plurality of first recessed regions and disposed on a first surface of the insulating body on which the plurality of multilayer ceramic electronic components are disposed, andthe second terminal electrode includes second grooves each positioned between adjacent recessed regions of the plurality of second recessed regions and disposed on the first surface of the insulating body. ¦ 18. The multilayer ceramic electronic component array of claim 17, wherein the first terminal electrode includes a plurality of discrete first terminal electrodes positioned below the first external electrodes, respectively, and the second terminal electrode includes a plurality of discrete second terminal electrodes positioned below the second external electrodes, respectively. | 1. A multilayer ceramic electronic component array comprising: a plurality of multilayer ceramic electronic components including a ceramic body including a dielectric layer and first and second internal electrodes stacked to be alternately exposed to first and second external surfaces of the ceramic body while having the dielectric layer interposed therebetween, and first and second external electrodes disposed on the first and second external surfaces of the ceramic body so as to be electrically connected to the first and second internal electrodes, respectively; andan interposer including an insulating body disposed below the plurality of multilayer ceramic electronic components, a first terminal electrode disposed on the insulating body and electrically connected to at least a portion of the first external electrodes of the plurality of multilayer ceramic electronic components, and a second terminal electrode disposed on the insulating body and electrically connected to at least a portion of the second external electrodes of the plurality of multilayer ceramic electronic components,wherein the at least a portion of each of the first external electrodes of the plurality of multilayer ceramic electronic components are in direct contact with an adjacent first external electrode of the plurality of multilayer ceramic electronic components,the at least a portion of each of the second external electrodes of the plurality of multilayer ceramic electronic components are in direct contact with an adjacent second external electrode of the plurality of multilayer ceramic electronic components,the insulating body has a plurality of first recessed regions positioned below the first external electrodes, respectively,the insulating body has a plurality of second recessed regions positioned below the second external electrodes, respectively,the first terminal electrode includes first grooves each positioned between adjacent recessed regions of the plurality of first recessed regions and disposed on a first surface of the insulating body on which the plurality of multilayer ceramic electronic components are disposed, andthe second terminal electrode includes second grooves each positioned between adjacent recessed regions of the plurality of second recessed regions and disposed on the first surface of the insulating body. | CPC_H01G | 4920040004761
16/456912 | US | P | Method of forming a leadless stack comprising multiple components | A method of forming a leadless stack comprising multiple components is provided. The method comprises forming an MLCC comprising a first capacitor external termination and a second capacitor external termination and forming an electronic element is formed comprising a first element external termination and a second element external termination. The MLCC and electronic component are are arranged in a stack with a TLPS bond between the first capacitor external termination and the first element external termination. | 1. A method for forming an electronic element comprising: forming at least one multi-layered ceramic capacitor (MLCC) comprising a first capacitor external termination and a second capacitor external termination;forming at least one electronic component comprising a first element external termination and a second element external termination; andarranging said MLCC and said electronic element in a leadless stack with a transient liquid phase sintering adhesive (TLPS) bond between said first capacitor external termination and said first element external termination. ¦ 2. The method for forming an electronic element of claim 1 further comprising: arranging multiple electronic components in said leadless stack with said TLPS bond between adjacent first element external terminations. ¦ 3. The method for forming an electronic element of claim 1 wherein each electronic component of said electronic components is selected from the group consisting of resistor, varistor, inductor, diode, fuse, overvoltage discharge device, sensor, switch, electrostatic discharge suppressor, semiconductor and integrated circuit. ¦ 4. The method for forming an electronic element of claim 1 wherein each electronic component of said electronic components is selected from the group consisting of resistor, varistor, inductor, diode, fuse, overvoltage discharge device, sensor, switch, electrostatic discharge suppressor and integrated circuit. ¦ 5. The method for forming an electronic element of claim 1 wherein said MLCC comprises first electrodes and second electrodes separated by a dielectric wherein said first electrodes terminate at said first external termination and said second electrodes terminate at said second external termination. ¦ 6. The method for forming an electronic element of claim 1 wherein at least one said first external termination comprises a metal selected from the group consisting of Ni, Ag, Sn, Au, Cu, Al and SnPb. ¦ 7. The method for forming an electronic element of claim 1 wherein at least one said first external termination comprises nickel plated with an element selected from the group consisting of Ag, Sn, Au or SnPb. ¦ 8. A method for forming an electronic element comprising: forming at least one multi-layered ceramic capacitor (MLCC) comprising a first capacitor external termination and a second capacitor external termination;forming at least one electronic component comprising a first element external termination and a second element external termination; andarranging said MLCC and said electronic element in a leadless stack with a transient liquid phase sintering adhesive (TLPS) bond between said first capacitor external termination and said first element external termination wherein said MLCC comprises first electrodes and second electrodes separated by a dielectric wherein said first electrodes terminate at said first external termination and said second electrodes terminate at said second external termination and wherein said MLCC further comprises at least conductor selected from a floating electrode and a shield electrode. ¦ 9. The method for forming an electronic element of claim 8 wherein said floating electrode is selected from the group consisting of an external floating electrode and an internal floating electrode. ¦ 10. The method for forming an electronic element of claim 9 wherein said an internal floating electrode is coplanar with at least one first electrode of said first electrodes. | 1. A method for forming an electronic element comprising: forming at least one multi-layered ceramic capacitor (MLCC) comprising a first capacitor external termination and a second capacitor external termination;forming at least one electronic component comprising a first element external termination and a second element external termination; andarranging said MLCC and said electronic element in a leadless stack with a transient liquid phase sintering adhesive (TLPS) bond between said first capacitor external termination and said first element external termination. | CPC_H01G | 4920040004762
16/569889 | US | P | Electrolytic capacitor | An electrolytic capacitor includes a capacitor element and an electrolyte solution. The capacitor element includes an anode foil, a cathode foil that is opposite to the anode foil, and a conductive polymer layer that is disposed between the anode foil and the cathode foil. An inorganic layer including at least one selected from the group consisting of conductive carbon, titanium, and nickel is disposed on the cathode foil. The conductive polymer layer includes a conductive polymer. A proportion of water in the electrolyte solution ranges from 0.1% by mass to 6.0% by mass, inclusive. | 1. An electrolytic capacitor comprising: a capacitor element; andan electrolyte solution,the capacitor element including: an anode foil;a cathode foil on which an inorganic layer including at least one selected from the group consisting of conductive carbon, titanium, and nickel is disposed, the cathode foil being opposite to the anode foil; anda conductive polymer layer that is disposed between the anode foil and the cathode foil, the conductive polymer layer including a conductive polymer,wherein a proportion of water in the electrolyte solution ranges from 0.1% by mass to 6.0% by mass, inclusive. ¦ 2. The electrolytic capacitor according to claim 1, wherein the inorganic layer includes a base layer, the base layer being in contact with the cathode foil. ¦ 3. The electrolytic capacitor according to claim 2, wherein the base layer includes at least one of a metal and a metal compound. ¦ 4. The electrolytic capacitor according to claim 1, wherein the inorganic layer includes a carbon layer including the conductive carbon. ¦ 5. The electrolytic capacitor according to claim 1, wherein the electrolyte solution contains a first solvent having no boiling point or a boiling point of 180° C. or more. ¦ 6. The electrolytic capacitor according to claim 5, wherein the first solvent contains a polyol. ¦ 7. The electrolytic capacitor according to claim 5, wherein a proportion of the first solvent contained in the electrolyte solution ranges from 3% by mass to 90% by mass, inclusive. ¦ 8. An electrolytic capacitor comprising: a capacitor element; anda liquid,the capacitor element including: an anode foil;a cathode foil on which an inorganic layer including at least one selected from the group consisting of conductive carbon, titanium, and nickel is disposed, the cathode foil being opposite to the anode foil; anda conductive polymer layer that is disposed between the anode foil and the cathode foil, the conductive polymer layer including a conductive polymer,wherein a proportion of water in the liquid ranges from 0.1% by mass to 6.0% by mass, inclusive. ¦ 9. The electrolytic capacitor according to claim 8, wherein the inorganic layer includes a base layer, the base layer being in contact with the cathode foil. ¦ 10. The electrolytic capacitor according to claim 9, wherein the base layer includes at least one of a metal and a metal compound. ¦ 11. The electrolytic capacitor according to claim 8, wherein the inorganic layer includes a carbon layer including the conductive carbon. ¦ 12. The electrolytic capacitor according to claim 8, wherein the liquid contains a first solvent having no boiling point or a boiling point of 180° C. or more. ¦ 13. The electrolytic capacitor according to claim 12, wherein the first solvent contains a polyol. ¦ 14. The electrolytic capacitor according to claim 12, wherein a proportion of the first solvent contained in the liquid ranges from 3% by mass to 90% by mass, inclusive. ¦ 15. The electrolytic capacitor according to claim 8, wherein the liquid contains a solute. | 1. An electrolytic capacitor comprising: a capacitor element; andan electrolyte solution,the capacitor element including: an anode foil;a cathode foil on which an inorganic layer including at least one selected from the group consisting of conductive carbon, titanium, and nickel is disposed, the cathode foil being opposite to the anode foil; anda conductive polymer layer that is disposed between the anode foil and the cathode foil, the conductive polymer layer including a conductive polymer,wherein a proportion of water in the electrolyte solution ranges from 0.1% by mass to 6.0% by mass, inclusive. | CPC_H01G | 4920040004763
16/404265 | US | P | Electrolytic capacitor | An electrolytic capacitor includes a capacitor element and an electrolyte solution. The capacitor element includes an anode foil, a cathode foil opposite to the anode foil, and a conductive polymer layer disposed between the anode foil and the cathode foil. A dielectric layer is formed on the anode foil. An inorganic layer is formed on the cathode foil. The conductive polymer layer includes a conductive polymer. The inorganic layer has a surface having projections and recesses. The projections form a region where the inorganic layer is in contact with the conductive polymer layer and the recesses form a region where the inorganic layer is not in contact with the conductive polymer layer. A proportion of water in the electrolyte solution ranges from 0.1% by mass to 6.0% by mass, inclusive. | 1. An electrolytic capacitor comprising: a capacitor element; andan electrolyte solution,the capacitor element including: an anode foil on which a dielectric layer is formed;a cathode foil on which an inorganic layer is formed, the cathode foil being opposite to the anode foil; anda conductive polymer layer including a conductive polymer, the conductive polymer layer being disposed between the anode foil and the cathode foil, wherein:the inorganic layer has a surface having projections and recesses,portions of the recesses of the inorganic layer cover the cathode foil,the projections form a region where the inorganic layer is in contact with the conductive polymer layer and the recesses form a region where the inorganic layer is not in contact with the conductive polymer layer, anda proportion of water in the electrolyte solution ranges from 0.1% by mass to 6.0% by mass, inclusive. ¦ 2. The electrolytic capacitor according to claim 1, wherein the conductive polymer layer is a layer formed with use of a dispersion or a solution containing the conductive polymer. ¦ 3. The electrolytic capacitor according to claim 1, wherein the electrolyte solution is disposed in a region constituted by the recesses and a surface of the conductive polymer layer. ¦ 4. The electrolytic capacitor according to claim 3, wherein the roughened surface of the cathode foil is provided by etching. ¦ 5. The electrolytic capacitor according to claim 1, wherein the electrolyte solution contains a first solvent having no boiling point or a boiling point of 180° C. or more. ¦ 6. The electrolytic capacitor according to claim 5, wherein the first solvent includes a polyol. ¦ 7. The electrolytic capacitor according to claim 5, wherein the first solvent includes at least one of the group consisting of a glycerin and a polyglycerin. ¦ 8. The electrolytic capacitor according to claim 5, wherein a proportion of the first solvent in the electrolyte solution ranges from 3% by mass to 90% by mass, inclusive. ¦ 9. An electrolytic capacitor comprising: a capacitor element; andan electrolyte solution, wherein:the capacitor element includes: an anode foil on which a dielectric layer is formed;a cathode foil on which an inorganic layer is formed, the cathode foil being opposite to the anode foil; anda conductive polymer layer including a conductive polymer, the conductive polymer layer being disposed between the anode foil and the cathode foil,the inorganic layer has a surface having projections and recesses,the projections form a region where the inorganic layer is in contact with the conductive polymer layer and the recesses form a region where the inorganic layer is not in contact with the conductive polymer layer,a proportion of water in the electrolyte solution ranges from 0.1% by mass to 6.0% by mass, inclusive,the cathode foil has a roughened surface on which the inorganic layer is formed, anda surface enlargement ratio of the roughened surface of the cathode foil ranges from 1.5 cm2/cm2 to 500 cm2/cm2, inclusive. ¦ 10. The electrolytic capacitor according to claim 9, wherein the conductive polymer layer is a layer formed with use of a dispersion or a solution containing the conductive polymer. ¦ 11. The electrolytic capacitor according to claim 9, wherein the roughened surface of the cathode foil is provided by etching. ¦ 12. The electrolytic capacitor according to claim 9, wherein the electrolyte solution contains a first solvent having no boiling point or a boiling point of 180° C. or more. ¦ 13. The electrolytic capacitor according to claim 12, wherein the first solvent includes a polyol. ¦ 14. The electrolytic capacitor according to claim 12, wherein the first solvent includes at least one of the group consisting of a glycerin and a polyglycerin. ¦ 15. The electrolytic capacitor according to claim 12, wherein a proportion of the first solvent in the electrolyte solution ranges from 3% by mass to 90% by mass, inclusive. | 1. An electrolytic capacitor comprising: a capacitor element; andan electrolyte solution,the capacitor element including: an anode foil on which a dielectric layer is formed;a cathode foil on which an inorganic layer is formed, the cathode foil being opposite to the anode foil; anda conductive polymer layer including a conductive polymer, the conductive polymer layer being disposed between the anode foil and the cathode foil, wherein:the inorganic layer has a surface having projections and recesses,portions of the recesses of the inorganic layer cover the cathode foil,the projections form a region where the inorganic layer is in contact with the conductive polymer layer and the recesses form a region where the inorganic layer is not in contact with the conductive polymer layer, anda proportion of water in the electrolyte solution ranges from 0.1% by mass to 6.0% by mass, inclusive. | CPC_H01G | 4920040004766
16/691782 | US | P | Capacitor component including amorphous second phase | A capacitor component includes a body including a dielectric layer and first and second internal electrodes, alternately disposed in a first direction, and first and second external electrodes, respectively disposed on opposite end surfaces of the body in a second direction, perpendicular to the first direction in the body. An amorphous second phase is disposed at an interface between the first and second internal electrodes and the dielectric layer, and ls/le is between 0.02 and 0.07, where ls is a total length of the amorphous second phase disposed in a boundary line between the first or second internal electrode and the dielectric layer in the second direction and le is a length of the first or second internal electrode in the second direction. | 1. A capacitor component comprising: a body including a dielectric layer and first and second internal electrodes disposed on opposite sides of the dielectric layer, the first and second internal electrodes being alternately disposed in a first direction; andfirst and second external electrodes, respectively disposed on opposite end surfaces of the body in a second direction, perpendicular to the first direction in the body,wherein at least one of the first or second internal electrode includes palladium (Pd) or palladium-silver (Pd-Ag), and an amorphous second phase is disposed at an interface between the dielectric layer and the first or second internal electrode including palladium (Pd) or palladium-silver (Pd-Ag); andwherein ls/le is between 0.02 and 0.07, where ls is a total length of the amorphous second phase disposed in a boundary line between the first or second internal electrode including palladium (Pd) or palladium-silver (Pd-Ag) and the dielectric layer in the second direction and le is a length of the first or second internal electrode including palladium (Pd) or palladium-silver (Pd-Ag) in the second direction. ¦ 2. The capacitor component of claim 1, wherein the amorphous second phase is disposed in a groove portion of the first and second internal electrodes. ¦ 3. The capacitor component of claim 1, wherein the amorphous second phase includes at least one selected from the group of magnesium (Mg), aluminum (Al), manganese (Mn), vanadium (V), and dysprosium (Dy). ¦ 4. The capacitor component of claim 1, wherein the amorphous second phase includes at least one selected from the group of nickel (Ni) and tin (Sn). ¦ 5. The capacitor component of claim 4, wherein the amorphous second phase further includes sulfur (S). ¦ 6. The capacitor component of claim 1, wherein the dielectric layer has a thickness equal to or less than 0.4 μm. ¦ 7. The capacitor component of claim 1, wherein the first and second internal electrodes have a thickness equal to or less than 0.4 μm. ¦ 8. The capacitor component of claim 1, wherein a cover portions including a dielectric layer is disposed at opposite end portions in the first direction of the body and has a thickness equal to or less than 20 μm. ¦ 9. The capacitor component of claim 1, wherein, when a length in the second direction of the body is defined as L and a length in a third direction of the body is defined as W, and the third direction is perpendicular to the first direction and the second direction in the body, L is equal to or less than 0.4 mm and W is equal to or less than 0.2 mm. ¦ 10. The capacitor component of claim 1, wherein ls and le are measured using a cross-sectional view in the first and second directions of the body. ¦ 11. The capacitor component of claim 10, wherein the amorphous second phase has a higher resistance than that of the dielectric layer. ¦ 12. The capacitor component of claim 1, wherein the amorphous second phase includes at least one of aluminum (Al), vanadium (V), dysprosium (Dy), tin (Sn), or sulphur (S). ¦ 13. The capacitor component of claim 1, wherein lst/le is between 0.02 and 0.07, where lst is a total length of all phases, including the amorphous second phase, disposed in a boundary line between the first or second internal electrode and the dielectric layer in the second direction and le is the length of the first or second internal electrode in the second direction. | 1. A capacitor component comprising: a body including a dielectric layer and first and second internal electrodes disposed on opposite sides of the dielectric layer, the first and second internal electrodes being alternately disposed in a first direction; andfirst and second external electrodes, respectively disposed on opposite end surfaces of the body in a second direction, perpendicular to the first direction in the body,wherein at least one of the first or second internal electrode includes palladium (Pd) or palladium-silver (Pd-Ag), and an amorphous second phase is disposed at an interface between the dielectric layer and the first or second internal electrode including palladium (Pd) or palladium-silver (Pd-Ag); andwherein ls/le is between 0.02 and 0.07, where ls is a total length of the amorphous second phase disposed in a boundary line between the first or second internal electrode including palladium (Pd) or palladium-silver (Pd-Ag) and the dielectric layer in the second direction and le is a length of the first or second internal electrode including palladium (Pd) or palladium-silver (Pd-Ag) in the second direction. | CPC_H01G | 4920039005200
16/448022 | US | P | Graphene supercapacitor design and manufacture | Improvements in design and manufacturing techniques to produce a graphene based prismatic supercapacitor of very high capacitance with very high energy density storage able to outperform and replace the cutting edge batteries available in the market today. | 1. An increased energy density supercapacitor; comprising: a pattern design developed using a photoresist process;graphene ink printed within the pattern design;electrolyte printed within the pattern design formed from curing the printed graphene ink within the pattern design; andwherein the printed graphene ink and printed electrolyte form individual capacitors having minimal spacing between gaps formed by the pattern design to increase energy density of a supercapacitor within a given area. ¦ 2. The increased energy density supercapacitor of claim 1 wherein the pattern design is printed in a parallel design to maximize the number of individual capacitors within the given area; and wherein individual fringes of some electrodes within the parallel design have curved ends matched by curved contours of other electrodes, each of the electrodes connected to either positive or negative terminals that form the positive and negative poles of an individual capacitor. ¦ 3. The increased energy density supercapacitor of claim 1 wherein the dimension of a line of graphene ink printed between the gaps formed by the pattern design is between one hundred nano meters and two microns. ¦ 4. The increased energy density supercapacitor of claim 1 wherein the pattern design is applied to both sides of an element sheet and the printed graphene ink and printed electrolyte are on both sides of the element sheet with the dimension of a line of printed graphene ink and the dimension of a line of printed electrolyte are each less than 5 microns. ¦ 5. The increased energy density supercapacitor of claim 1 comprising: a series of orifices through the element sheet; andwherein the printed graphene ink extends through the orifices providing for the supercapacitors to be stacked achieve a desired voltage, current and/or charge rating. ¦ 6. The increased energy density supercapacitor of claim 1 wherein the supercapacitor configured to be stacked in parallel to increase capacitance and current or in series to increase voltage. ¦ 7. The increased energy density supercapacitor of claim 1 wherein the supercapacitor configured to be stacked in series and parallel to increase voltage, capacitance and current. ¦ 8. The increased energy density supercapacitor of claim 1 wherein the graphene ink is replaced by an ink composed of a mixture selected from the group consisting of graphene, carbon nanotubes and activated carbon to increase the physical properties of the electrodes by increasing the number of pores into the electrodes thereby increasing the available surface area of the printed electrode and thereby increasing the capacitance and the energy density of the supercapacitor. ¦ 9. The increased energy density supercapacitor of claim 1 comprising spacers to separate a first electrode within the element sheet from a second electrode within the element sheet. ¦ 10. The increased energy density supercapacitor of claim 1 comprising a spacer pattern design applied to the element sheet, the spacer pattern design developed using a spacer mask configured to apply the spacer pattern design to the element sheet through a second photoresist process performed after the photoresist process used to develop the pattern design. ¦ 11. The increased energy density supercapacitor of claim 1 comprising a spacer pattern design applied to the element sheet, the spacer pattern design developed using a cylindrical spacer mask configured to apply the spacer pattern design after the printing of the electrolyte through a second photoresist process performed after the photoresist process used to develop the pattern design. ¦ 12. The increased energy density supercapacitor of claim 1 comprising a spacer pattern design applied to the element sheet, the spacer pattern design developed using a spacer mask configured to apply the spacer pattern design to the element sheet through a second photoresist process performed after the photoresist process used to develop the pattern design and after the printing of the graphene ink. ¦ 13. An increased energy density supercapacitor, comprising: a pattern design developed using a photoresist process;graphene ink printed within the pattern design;electrolyte printed within the pattern design formed from curing the printed graphene ink within the pattern design;a spacer pattern design developed using a spacer mask configured to apply the spacer pattern design to the element sheet after a second photoresist process performed after a process of curing the printed graphene ink, the spacers configured to separate a first electrode within the element sheet from a second electrode within the element sheet; andwherein the printed graphene ink and electrolyte form individual capacitors having minimal spacing between gaps formed by the pattern design to increase energy; density of a supercapacitor within a given area. | 1. An increased energy density supercapacitor; comprising: a pattern design developed using a photoresist process;graphene ink printed within the pattern design;electrolyte printed within the pattern design formed from curing the printed graphene ink within the pattern design; andwherein the printed graphene ink and printed electrolyte form individual capacitors having minimal spacing between gaps formed by the pattern design to increase energy density of a supercapacitor within a given area. | CPC_H01G | 4920039005205
16/666131 | US | P | Chemical formulations for electrochemical device | Chemical additives are disclosed to increase solubility of salts in liquefied gas electrolytes. | 1. A rechargeable electrochemical device, comprising: an ionically conducting electrolyte comprising a liquefied gas solvent and one or more additives;a housing enclosing the ionically conducting electrolyte and structured to provide a pressurized condition to the liquefied gas solvent; andat least two conducting electrodes in contact with the ionically conducting electrolyte;wherein: the liquefied gas electrolyte operates at a vapor pressure above an atmospheric pressure of 100 kPa at a room temperature of 293.15 K; andthe liquefied gas electrolyte is capable of being placed under a compressive pressure equal to, or greater than, the liquefied gas electrolyte's vapor pressure at room temperature when the compressive pressure is applied, thereby keeping the liquefied gas electrolyte in a liquid phase. ¦ 2. The rechargeable electrochemical device of claim 1, wherein the one or more additives comprise a non-cyclic carbonate compound. ¦ 3. The rechargeable electrochemical device of claim 2, wherein the non-cyclic carbonate compound is selected from the group consisting of dimethyl carbonate, ethyl methyl carbonate, propyl methyl carbonate, butyl methyl carbonate, diethyl carbonate, propyl ethyl carbonate, butyl ethyl carbonate, dipropyl carbonate, propyl butyl carbonate, dibutyl carbonate, fluoromethyl methyl carbonate, difluoromethyl methyl carbonate, trifluoromethyl methyl carbonate, bis(fluoromethyl) carbonate, bis(difluoromethyl) carbonate, bis(trifluoromethyl) carbonate, fluoromethyl ethyl carbonate, difluoromethyl ethyl carbonate, trifluoromethyl ethyl carbonate, fluoroethyl ethyl carbonate, difluoroethyl ethyl carbonate, trifluoroethyl ethyl carbonate, tetrafluoroethyl ethyl carbonate, pentafluoroethyl ethyl carbonate, hexafluoroethyl ethyl carbonate, bis(fluoroethyl) carbonate, bis(difluoroethyl) carbonate, bis(trifluoroethyl) carbonate, bis(tetrafluoroethyl) carbonate, bis(pentafluoroethyl) carbonate, bis(hexafluoroethyl) carbonate, and any combination thereof. ¦ 4. The rechargeable electrochemical device of claim 1, wherein the one or more additives comprises a non-cyclic ether compound. ¦ 5. The rechargeable electrochemical device of claim 4, wherein the non-cyclic ether compound is selected from the group consisting of: methyl propyl ether, methyl butyl ether, diethyl ether, ethyl propyl ether, ethyl butyl ether, dipropyl ether, propyl butyl ether, dibutyl ether, ethyl vinyl ether, divinyl ether, glyme, diglyme, triglyme, tetraglyme, 1,1,2,2-tetrafluoro-3-(1,1,2,2-tetrafluoroethoxy)-propane, trifluoro(trifluoromethoxy)methane, perfluoroethyl ether, fluoromethyl methyl ether, difluoromethyl methyl ether, trifluoromethyl methyl ether, bis(fluoromethyl) ether, bis(difluoromethyl) ether, fluoroethyl methyl ether, difluoroethyl methyl ether, trifluoroethyl methyl ether, bis(fluoroethyl) ether, bis(difluoroethyl) ether, bis(trifluoroethyl) ether, 2-fluoroethoxymethoxyethane, 2,2-difluoroethoxymethoxyethane, methoxy-2,2,2-trifluoroethoxyethane, ethoxy-2-fluoroethoxyethane, 2,2-difluoroethoxyethoxyethane, ethoxy-2,2,2-trifluoroethoxyethane, methyl nonafluorobutyl ether, ethyl nonafluorobutyl ether, 2-fluoroethoxymethoxyethane, 2,2-difluoroethoxymethoxyethane, methoxy-2,2,2-trifluoroethoxyethane, ethoxy-2-fluoroethoxyethane, 2,2-difluoroethoxyethoxyethane, ethoxy-2,2,2-trifluoroethoxyethane, bis(trifluoro)methyl ether, dimethyl ether, methyl ethyl ether, methyl vinyl ether, perfluoromethyl-vinylether, and any combination thereof. ¦ 6. The rechargeable electrochemical device of claim 1, wherein the one or more additives comprises a cyclic ether compound. ¦ 7. The rechargeable electrochemical device of claim 6, wherein the cyclic ether compound is selected from the group consisting of: propylene oxide, tetrahydrofuran, tetrahydropyran, furan, 12-crown-4, 12-crown-5, 18-crown-6, 2-methyltetrahydrofuran, 1,3-dioxolane, 1,4-dioxolane, 2-methyloxolane, (1,2-propylene oxide), ethylene oxide, octafluorotetrahydrofuran, and any combination thereof. ¦ 8. The rechargeable electrochemical device of claim 1, wherein the one or more additives comprises a nitrile compound. ¦ 9. The rechargeable electrochemical device of claim 8, wherein the nitrile compound is selected from the group consisting of: acetonitrile, propionitrile, butanenitrile, pentanenitrile, hexanenitrile, hexanedinitrile, pentanedinitrile, butanedinitrile, propanedinitrile, ethanedinitrile, isovaleronitrile, benzonitrile, phenylacetonitrile, cyanogen chloride, hydrogen cyanide, ethanedinitrile, and any combination thereof. ¦ 10. The rechargeable electrochemical device of claim 1, wherein the liquefied gas solvent comprises one or more materials selected from the group consisting of: fluoromethane, difluoromethane, sulfuryl fluoride, sulfuryl chloride, carbon dioxide, 1,1-difluoroethane, chloromethane, nitrous oxide, and a combination thereof. ¦ 11. The rechargeable electrochemical device of claim 1, wherein the one or more additives comprises a cyclic carbonate compound. ¦ 12. The rechargeable electrochemical device of claim 11, wherein the cyclic carbonate compound is selected from the group consisting of: vinyl carbonate, ethylene carbonate, propylene carbonate, 1,2-butylene carbonate, trans-butylene carbonate, fluoroethylene carbonate, difluoroethylene carbonate, trifluoroethylene carbonate, tetrafluoroethylene carbonate, chloroethylene carbonate, dichloroethylene carbonate, trichloroethylene carbonate, tetrachloroethylene carbonate, fluoromethyl ethylene carbonate, difluoromethyl ethylene carbonate, trifluoromethyl ethylene carbonate, bis(fluoromethyl) ethylene carbonate, bis(difluoromethyl) ethylene carbonate, bis(trifluoromethyl) ethylene carbonate, and any combination thereof. ¦ 13. The rechargeable electrochemical device of claim 3, wherein the liquefied gas solvent comprises fluoromethane, sulfuryl fluoride, and/or carbon dioxide. ¦ 14. The rechargeable electrochemical device of claim 1, wherein the one or more additives comprises acetonitrile, tetrahydrofuran, and/or dimethyl ether. ¦ 15. The rechargeable electrochemical device of claim 1, further comprising one or more lithium salts. ¦ 16. The rechargeable electrochemical device of claim 1, wherein the electrochemical device is a rechargeable battery, ultracapacitor, or supercapacitor. ¦ 17. The rechargeable electrochemical device of claim 16, wherein the rechargeable battery is a lithium ion battery or lithium metal battery. ¦ 18. The rechargeable electrochemical device of claim 1, wherein the electrodes comprise one or more of graphite, carbon, graphene, graphene oxide, activated carbon, lithium titanate, titanium disulfide, molybdenum disulfide, lithium iron phosphate, lithium cobalt phosphate, lithium nickel phosphate, lithium cobalt oxide, lithium nickel manganese oxide, lithium nickel manganese cobalt oxide, and lithium nickel cobalt aluminum oxide. ¦ 19. The rechargeable electrochemical device of claim 1, wherein the electrodes are metallic electrodes and comprise one or more of lithium metal, sodium metal or a metal alloy including lithium, sodium, tin, aluminum, or any combination thereof. ¦ 20. The rechargeable electrochemical device of claim 16, wherein the electrodes further comprise various binder polymer components selected from the group consisting of: polyvinylidene fluoride, carboxymethyl cellulose, styrene-butadiene rubber, and polytetrafluoroethylene. ¦ 21. A rechargeable lithium battery, comprising: an ionically conducting electrolyte comprising a liquefied gas solvent and one or more additives selected from the group consisting of: non cyclic carbonate, cyclic carbonate, non-cyclic ether, cyclic ether, nitrile, and combinations thereof;a housing enclosing two conducting electrodes and the ionically conducting electrolyte, wherein the liquefied gas electrolyte operates at a vapor pressure above an atmospheric pressure of 100 kPa at a room temperature of 293.15 K and the liquefied gas electrolyte is capable of being placed under a compressive pressure equal to, or greater than, the liquefied gas electrolyte's vapor pressure at room temperature when the compressive pressure is applied, thereby keeping the liquefied gas electrolyte in a liquid phase. ¦ 22. The rechargeable lithium battery of claim 21, wherein the liquefied gas solvent comprises one or more materials selected from the group consisting of: fluoromethane, difluoromethane, sulfuryl fluoride, sulfuryl chloride, carbon dioxide, 1,1-difluoroethane, chloromethane, nitrous oxide, and a combination thereof. | 1. A rechargeable electrochemical device, comprising: an ionically conducting electrolyte comprising a liquefied gas solvent and one or more additives;a housing enclosing the ionically conducting electrolyte and structured to provide a pressurized condition to the liquefied gas solvent; andat least two conducting electrodes in contact with the ionically conducting electrolyte;wherein: the liquefied gas electrolyte operates at a vapor pressure above an atmospheric pressure of 100 kPa at a room temperature of 293.15 K; andthe liquefied gas electrolyte is capable of being placed under a compressive pressure equal to, or greater than, the liquefied gas electrolyte's vapor pressure at room temperature when the compressive pressure is applied, thereby keeping the liquefied gas electrolyte in a liquid phase. | CPC_H01G | 4920039005678
16/281423 | US | P | Multilayer capacitor | A multilayer capacitor includes a capacitor body including an active region, and upper and lower cover regions; and first and second external electrodes. The active region includes first and second internal electrodes exposed through the third and fourth surfaces of the capacitor body; and first and second auxiliary electrodes spaced apart from the first and second internal electrodes and exposed through the fourth and third surfaces of the capacitor body, respectively. The upper and lower cover regions each include at least one dummy electrode. A first margin portion between the first internal electrode and the first auxiliary electrode and a second margin portion between the second internal electrode and the second auxiliary electrode are located in a position deviating from ends of the first and second band portions in a first direction from the third surface to the fourth surface of the capacitor body. | 1. A multilayer capacitor comprising: a capacitor body having a first surface and a second surface opposing each other and a third surface and a fourth surface connected to the first and second surfaces and opposing each other in a first direction, the capacitor body including an active region, and upper and lower cover regions disposed on upper and lower portions of the active region, respectively; and first and second external electrodes including first and second connection portions disposed on the third and fourth surfaces of the capacitor body, respectively, and first and second hand portions extending from the first and second connection portions to a portion of the first surface, respectively, wherein the active region includes first and second internal electrodes alternately disposed to be exposed through the third and fourth surfaces of the capacitor body, respectively, with a dielectric layer interposed between the first and second internal electrodes; and first and second auxiliary electrodes disposed on the dielectric layer on which the first and second internal electrodes are disposed, the first and second auxiliary electrodes being spaced apart from the first and second internal electrodes, respectively, and exposed through the fourth and third surfaces of the capacitor body, respectively, the upper and lower cover regions each include at least one dummy, electrode each disposed between a dielectric layer and a dielectric layer, and a first margin portion between the first internal electrode and the first auxiliary electrode and a second margin portion between the second internal electrode and the second auxiliary electrode are located in a position deviating from the first and second band portions in the first direction; wherein the at least one dummy electrode comprises a first dummy electrode and a second dummy electrode spaced apart from each other on the dielectric layer of the upper cover region, one ends of the first and second dummy electrodes being exposed through the third and fourth surfaces of the capacitor body, respectively; and a third dummy electrode and a fourth dummy electrode spaced apart from each other on the dielectric layer of the lower cover region, one ends of the third and fourth dummy electrodes being exposed through the third and fourth surfaces of the capacitor body, respectively, and a third margin portion between the first dummy electrode and the fourth dummy electrode are located in a position deviating from the ends of the first and second band portions in the first direction from the third surface to the fourth surface of the capacitor body; wherein lengths of the first and fourth dummy electrodes are substantially the same as lengths of the first and second internal electrodes, respectively, and lengths of the second and third dummy electrodes are substantially the same as lengths of the first and second auxiliary electrodes, respectively. ¦ 2. The multilayer capacitor of claim 1, wherein a length of the first and second auxiliary electrodes is greater than a length of each of the first and second band portions by 10% or more of the length of each of the first or second band portions in the first direction. ¦ 3. The multilayer capacitor of claim 1, wherein a length of each of the first and second margin portions in the first direction ranges from 50 μm to 300 μm. ¦ 4. The multilayer capacitor of claim 1, wherein a length of each of the first to fourth dummy electrodes is greater than a length of each of the first and second band portions by 10% or more of the length of each of the first or second hand portions in the first direction. ¦ 5. The multilayer capacitor of claim 1, wherein a length of each of the third and fourth margin portions in the first direction is 50 pm or more. ¦ 6. The multilayer capacitor of claim 1, wherein a length of each of the third and fourth margin portions in the first direction ranges from 50 pm to 300 pm. ¦ 7. The multilayer capacitor of claim 1, wherein a length of the first dummy electrode is smaller than a length of the first internal electrode, a length of the second dummy electrode is greater than a length of the first auxiliary electrode, a length of the third dummy electrode is greater than a length of the second auxiliary electrode, and a length of the fourth dummy electrode is smaller than a length of the second internal electrode. ¦ 8. The multilayer capacitor of claim 1, wherein the first, second, third and fourth dummy electrodes have substantially the same length. ¦ 9. The multilayer capacitor of claim 1, wherein the upper cover region further includes an upper margin portion on an upper surface of an uppermost dummy electrode, and the lower cover region further includes a lower margin portion on a lower surface of a lowermost dummy electrode. ¦ 10. The multilayer capacitor of claim 1, wherein the first and second external electrodes include first and second conductive layers electrically connected to the first and second internal electrodes or the at least one dummy electrode, and at least one plating layer disposed on each of the first and second conductive layers. ¦ 11. The multilayer capacitor of claim 10, wherein the at least one plating layer includes first and second nickel plating layers disposed on the first and second conductive layers, and first and second tin plating layers disposed on the first and second nickel plating layers. ¦ 12. The multilayer capacitor of claim 1, wherein the capacitor body further includes a fifth surface and a sixth surface opposing each other in a third direction, and the first and second band portions further extend from the first and second connection portions to portions of the second, fifth, and sixth surfaces of the capacitor body. ¦ 13. A multilayer capacitor comprising: a capacitor body having a first surface and a second surface opposing each other and a third surface and a fourth surface connected to the first and second surfaces and opposing each other in a first direction, the capacitor body including an active region, and upper and lower cover regions disposed on upper and lower portions of the active region, respectively; and first and second external electrodes including first and second connection portions disposed on the third and fourth surfaces of the capacitor body, respectively, and first and second band portions extending from the first and second connection portions to a portion of the first surface, respectively, wherein the active region includes first and second internal electrodes alternately disposed to be exposed through the third and fourth surfaces of the capacitor body, respectively, with a dielectric layer interposed between the first and second internal electrodes; and first and second auxiliary electrodes disposed on the dielectric layer on which the first and second internal electrodes are disposed, the first and second auxiliary electrodes being spaced apart from the first and second internal electrodes, respectively, and exposed through the fourth and third surfaces of the capacitor body, respectively, the upper and lower cover regions each include at least one dummy electrode each disposed between a dielectric layer and a dielectric layer, and a first margin portion between the first internal electrode and the first auxiliary electrode and a second margin portion between the second internal electrode and the second auxiliary electrode are arranged between ends of the first and second hand portions in the first direction; wherein the at least one dummy electrode comprises a first dummy electrode and a second dummy electrode spaced apart from each other on the dielectric layer of the upper cover region, one ends of the first and second dummy electrodes being exposed through the third dummy electrode spaced apart from each other on the dielectric layer of the lower cover region, one ends of the third and fourth dummy electrodes being exposed through the third and fourth surfaces of the capacitor body, respectively, and a third margin portion between the first dummy electrode and the second dummy electrode, and a fourth margin portion between the third dummy electrode and the fourth dummy electrode are located in a position deviating from the ends of the first and second band portions in the first direction from the third surface to the fourth surface of the capacitor body; wherein lengths of the first and fourth dummy electrodes are Substantially the same as lengths of the first and second internal electrodes, respectively, and lengths of the second and third dummy electrodes are substantially the same as lengths of the first and second auxiliary electrodes, respectively. | 1. A multilayer capacitor comprising: a capacitor body having a first surface and a second surface opposing each other and a third surface and a fourth surface connected to the first and second surfaces and opposing each other in a first direction, the capacitor body including an active region, and upper and lower cover regions disposed on upper and lower portions of the active region, respectively; and first and second external electrodes including first and second connection portions disposed on the third and fourth surfaces of the capacitor body, respectively, and first and second hand portions extending from the first and second connection portions to a portion of the first surface, respectively, wherein the active region includes first and second internal electrodes alternately disposed to be exposed through the third and fourth surfaces of the capacitor body, respectively, with a dielectric layer interposed between the first and second internal electrodes; and first and second auxiliary electrodes disposed on the dielectric layer on which the first and second internal electrodes are disposed, the first and second auxiliary electrodes being spaced apart from the first and second internal electrodes, respectively, and exposed through the fourth and third surfaces of the capacitor body, respectively, the upper and lower cover regions each include at least one dummy, electrode each disposed between a dielectric layer and a dielectric layer, and a first margin portion between the first internal electrode and the first auxiliary electrode and a second margin portion between the second internal electrode and the second auxiliary electrode are located in a position deviating from the first and second band portions in the first direction; wherein the at least one dummy electrode comprises a first dummy electrode and a second dummy electrode spaced apart from each other on the dielectric layer of the upper cover region, one ends of the first and second dummy electrodes being exposed through the third and fourth surfaces of the capacitor body, respectively; and a third dummy electrode and a fourth dummy electrode spaced apart from each other on the dielectric layer of the lower cover region, one ends of the third and fourth dummy electrodes being exposed through the third and fourth surfaces of the capacitor body, respectively, and a third margin portion between the first dummy electrode and the fourth dummy electrode are located in a position deviating from the ends of the first and second band portions in the first direction from the third surface to the fourth surface of the capacitor body; wherein lengths of the first and fourth dummy electrodes are substantially the same as lengths of the first and second internal electrodes, respectively, and lengths of the second and third dummy electrodes are substantially the same as lengths of the first and second auxiliary electrodes, respectively. | CPC_H01G | 4920038005658
16/293194 | US | P | Capacitor component | Dielectric patterns may be additionally disposed in margin portions, and thicknesses of the dielectric patterns may be controlled to improve the reliability of a capacitor component. | 1. A capacitor component comprising: a body including first and second dielectric layers, and having first and second surfaces opposing each other in a thickness direction, third and fourth surfaces connected to the first and second surfaces and opposing each other in a length direction, and fifth and sixth surfaces connected to the first to fourth surfaces and opposing each other in a width direction;a first internal electrode disposed on the first dielectric layer, exposed to the third surface, and spaced apart in the length and width directions from the fourth, fifth, and sixth surfaces by a first space;a second internal electrode disposed on the second dielectric layer and opposing the first internal electrode with the first or second dielectric layer interposed therebetween, exposed to the fourth surface, and spaced apart in the length and width directions from the third, fifth and sixth surfaces by a second space;a first dielectric pattern disposed in at least a portion of the first space, extending from the first space, and covering an end portion of the first internal electrode in the thickness direction;a second dielectric pattern disposed in at least a portion of the second space, extending from the second space, and covering an end portion of the second internal electrode in the thickness direction; andfirst and second external electrodes disposed on the third and fourth surfaces of the body, respectively, and electrically connected to the first and second internal electrodes, respectively,wherein a ratio of t1/te is within the range of 0.6 to 0.9, where “t1” is an average thickness of the first and second dielectric patterns, and “te” is an average thickness of the first and second internal electrodes. ¦ 2. The capacitor component of claim 1, wherein a distance between the first and second internal electrodes adjacent to each other at the end portion of the first or second internal electrode is greater than a distance between the first and second electrodes adjacent to each other in a center portion of the first or second internal electrode. ¦ 3. The capacitor component of claim 1, wherein an average dielectric grain size of the first and second dielectric patterns is smaller than an average dielectric grain size of the first and second dielectric layers. ¦ 4. The capacitor component of claim 1, wherein the first and second dielectric patterns have a color different from a color of the first and second dielectric layers. ¦ 5. The capacitor component of claim 4, wherein the first and second dielectric patterns contain a metal complex. ¦ 6. The capacitor component of claim 1, wherein an average thickness of the first and second internal electrodes is less than 1.2 μm, and an average thickness of the first and second dielectric layers is less than 4 μm. ¦ 7. The capacitor component of claim 1, wherein an average thickness of the first and second dielectric layers is within the range of 2 μm to 4 μm. ¦ 8. The capacitor component of claim 1, wherein the relationship of td>2* te is satisfied, where “td” is an average thickness of the first and second dielectric layers. ¦ 9. The capacitor component of claim 1, wherein the first external electrode includes a first electrode layer and a first conductive resin layer disposed on the first electrode layer, and the second external electrode includes a second electrode layer and a second conductive resin layer disposed on the second electrode layer. ¦ 10. The capacitor component of claim 9, wherein the first and second electrode layers contain glass and at least one conductive metal selected from a group consisting of copper (Cu), silver (Ag), nickel (Ni), and alloys thereof. ¦ 11. The capacitor component of claim 9, wherein the first and second conductive resin layers contain a base resin and at least one conductive metal selected from a group consisting of copper (Cu), silver (Ag), nickel (Ni), and alloys thereof. ¦ 12. The capacitor component of claim 9, wherein each of the first and second external electrodes includes a band portion extending onto portions of the first and second surfaces in the length direction,wherein a distance from the third surface to an end of a band portion of the first electrode layer is smaller than a distance from the third surface to an end of a band portion of the first conductive resin layer, anda distance from the fourth surface to an end of a band portion of the second electrode layer is smaller than a distance from the fourth surface to an end of a band portion of the second conductive resin layer. ¦ 13. The capacitor component of claim 9, wherein each of the first and second external electrode further includes a Ni-plated layer disposed on the first or second conductive resin layer, and a Sn-plated layer disposed on the Ni-plated layer. ¦ 14. A capacitor component comprising: a body having first and second surfaces opposing each other in a thickness direction, third and fourth surfaces connected to the first and second surfaces and opposing each other in a length direction, and fifth and sixth surfaces connected to the first to fourth surfaces and opposing each other in a width direction, the body including at least one first internal electrode and at least one second internal electrode with at least one dielectric layer interposed therebetween in the thickness direction; first and second external electrodes disposed on the third and fourth surfaces of the body, respectively, and electrically connected to the at least one first internal electrode and the at least one second internal electrode, respectively, wherein the at least one first internal electrode and the at least one second internal electrode are exposed to the third and fourth surfaces, respectively, of the body to be electrically connected to the first and second external electrodes, respectively, wherein the body further includes a first dielectric pattern disposed on a same plane as the at least one first internal electrode and disposed between an end portion of the at least one first internal electrode and an adjacent outer surface of the body to which the at least one first internal electrode is not exposed, the first dielectric pattern having a step portion overlapping the end portion of the at least one first internal electrode in the thickness direction, and wherein the body further includes a second dielectric pattern disposed on a same plane as the at least one second internal electrode and disposed between an end portion of the at least one second internal electrode and an adjacent outer surface of the body to which the at least one second internal electrode is not exposed, the second dielectric pattern having a step portion overlapping the end portion of the at least one second internal electrode in the thickness direction, wherein a ratio of t1/te is within the range of 0.6 to 0.9, where “t1” is an average thickness of the first and second dielectric patterns, and “te” is an average thickness of the at least one first internal electrode and the at least one second internal electrode. ¦ 15. The capacitor component of claim 14, wherein a distance between the at least one first internal electrode and the at least one second internal electrode adjacent to each other at the end portion of the at least one first internal electrode or the at least one second internal electrode is greater than a distance between the at least one first internal electrode and the at least one second internal electrode adjacent to each other in a center portion of the at least one first internal electrode or the at least one second internal electrode. | 1. A capacitor component comprising: a body including first and second dielectric layers, and having first and second surfaces opposing each other in a thickness direction, third and fourth surfaces connected to the first and second surfaces and opposing each other in a length direction, and fifth and sixth surfaces connected to the first to fourth surfaces and opposing each other in a width direction;a first internal electrode disposed on the first dielectric layer, exposed to the third surface, and spaced apart in the length and width directions from the fourth, fifth, and sixth surfaces by a first space;a second internal electrode disposed on the second dielectric layer and opposing the first internal electrode with the first or second dielectric layer interposed therebetween, exposed to the fourth surface, and spaced apart in the length and width directions from the third, fifth and sixth surfaces by a second space;a first dielectric pattern disposed in at least a portion of the first space, extending from the first space, and covering an end portion of the first internal electrode in the thickness direction;a second dielectric pattern disposed in at least a portion of the second space, extending from the second space, and covering an end portion of the second internal electrode in the thickness direction; andfirst and second external electrodes disposed on the third and fourth surfaces of the body, respectively, and electrically connected to the first and second internal electrodes, respectively,wherein a ratio of t1/te is within the range of 0.6 to 0.9, where “t1” is an average thickness of the first and second dielectric patterns, and “te” is an average thickness of the first and second internal electrodes. | CPC_H01G | 4920038005659
16/751656 | US | P | Multilayer ceramic capacitor | A multilayer ceramic capacitor and a manufacturing method thereof are disclosed. The multilayer ceramic capacitor includes a base part including ceramic dielectrics, and inner electrodes formed in the ceramic dielectrics and arranged in interval by a staggered manner; two first outer electrodes of outer electrode layers are sintered and formed on two sides of the base part, and in electrical contact with the inner electrode terminals of the inner electrodes. Second outer electrodes are formed on outer parts of the two first outer electrodes. The inner electrodes and the first outer electrodes have barium titanate powder and nickel powder with average particle diameters in range of 0.2 μm to 0.4 μm, so that the inner electrodes are in good electrical contact with the first outer electrodes, to improve binding strength and reduce peeling of the first outer electrodes from the inner electrodes. | 1. A multilayer ceramic capacitor, comprising: a base part comprising ceramic dielectric, and a plurality of inner electrodes formed in the ceramic dielectrics and arranged in interval by a staggered manner, wherein each of the plurality of inner electrodes has an inner electrode terminal formed on a side thereof and exposed out of the ceramic dielectric, and comprises barium titanate powder and nickel powder with average particle diameters in a range of 0.2 μm to 0.4 μm; andouter electrode layers formed on two opposite sides of the base part, and comprising two first outer electrodes formed and sintered on two opposite sides of the ceramic dielectrics of the base part, and second outer electrodes formed on outer parts of the two first outer electrode on two opposite sides of the ceramic dielectrics, wherein the two first outer electrodes are in electrical contact with the inner electrode terminals of the plurality of inner electrodes, and the first outer electrode comprises barium titanate powder and nickel powder with average particle diameters in a range of 0.2 μm to 0.4 μm, and the second outer electrode is made by metal powder and resin. ¦ 2. The multilayer ceramic capacitor according to claim 1, wherein the base part and the two first outer electrodes of the outer electrode layers are co-sintered. ¦ 3. The multilayer ceramic capacitor according to claim 1, wherein the average particle diameters of barium titanate powders in the plurality of inner electrodes of the base part and the first outer electrodes of the outer electrode layers are in a range of 0.05 μm to 0.1 μm. ¦ 4. The multilayer ceramic capacitor according to claim 1, wherein a volume percentage of barium titanate powder to nickel powder of each of the plurality of inner electrodes of the base part is equal to that of each of the first outer electrodes of the outer electrode layers. ¦ 5. The multilayer ceramic capacitor according to claim 1, wherein a volume percentage of barium titanate powder to nickel powder of each of the first outer electrodes of the outer electrode layers is in a range of 15 vol % to 50 vol %. ¦ 6. The multilayer ceramic capacitor according to claim 1, wherein an average thickness of each of the first outer electrodes is in a range of 5 μm to 50 μm. ¦ 7. The multilayer ceramic capacitor according to claim 1, wherein the metal powder of the second outer electrodes comprises silver powder, mixed powder of silver and nickel, copper powder, or copper powder coated with silver, and the resin of the second outer electrodes comprises epoxy resin and thermosetting resin. | 1. A multilayer ceramic capacitor, comprising: a base part comprising ceramic dielectric, and a plurality of inner electrodes formed in the ceramic dielectrics and arranged in interval by a staggered manner, wherein each of the plurality of inner electrodes has an inner electrode terminal formed on a side thereof and exposed out of the ceramic dielectric, and comprises barium titanate powder and nickel powder with average particle diameters in a range of 0.2 μm to 0.4 μm; andouter electrode layers formed on two opposite sides of the base part, and comprising two first outer electrodes formed and sintered on two opposite sides of the ceramic dielectrics of the base part, and second outer electrodes formed on outer parts of the two first outer electrode on two opposite sides of the ceramic dielectrics, wherein the two first outer electrodes are in electrical contact with the inner electrode terminals of the plurality of inner electrodes, and the first outer electrode comprises barium titanate powder and nickel powder with average particle diameters in a range of 0.2 μm to 0.4 μm, and the second outer electrode is made by metal powder and resin. | CPC_H01G | 4920038005660
16/385876 | US | P | Chip capacitor and method for manufacturing the same | A chip capacitor and a method for manufacturing the chip capacitor, where the chip capacitor includes a substrate, a first external electrode disposed on the substrate, a second external electrode disposed on the substrate, capacitor elements formed on the substrate and connected between the first external electrode and the second external electrode, and fuses that are formed on the substrate, are each interposed between the capacitor elements and the first external electrode or the second external electrode, and are capable of disconnecting each of the capacitor elements. | 1. A chip capacitor, comprising: a conductive substrate having a top surface with a trench formed therein, the trench extending in a first direction and the trench having an end portion and another end portion;a first external electrode provided on the conductive substrate;a second external electrode provided on the conductive substrate such that the second external electrode is away from the first external electrode in a second direction perpendicular to the first direction;a capacitor structure formed in a region between the first external electrode and the second external electrode, the capacitor structure having a lower electrode formed by a part of the conductive substrate, a capacitance film conforming to an inner surface of the trench, an upper electrode facing the lower electrode across the capacitance film, and a plurality of capacitor elements;a lower electrode film made of a metal film, the lower electrode film sandwiched between the conductive substrate and the second external electrode, and the lower electrode film being away from the trench; anda plurality of fuses that are formed on the conductive substrate, are each interposed between the plurality of capacitor elements and the first external electrode or the second external electrode, and are capable of disconnecting each of the plurality of capacitor elements, the plurality of fuses including trimming regions which are arranged in a straight line, each trimming region having a width narrower than a width of each capacitor element,wherein the plurality of capacitor elements include at least one first capacitor element which extends to cross the trench in the second direction and at least one second capacitor element which extends in the second direction such that the second capacitor element is away from the end portion of the trench in the first direction without crossing the trench. ¦ 2. The chip capacitor according to claim 1, wherein the plurality of capacitor elements have mutually different capacitance values. ¦ 3. The chip capacitor according to claim 2, wherein the capacitance values of the plurality of capacitor elements are set to form a geometric progression. ¦ 4. The chip capacitor according to claim 1, wherein at least one of the plurality of fuses is cut. ¦ 5. The chip capacitor according to claim 1, wherein the upper electrode includes a plurality of electrode film portions respectively corresponding to the plurality of capacitor elements. ¦ 6. The chip capacitor according to claim 5, wherein the plurality of electrode film portions face the lower electrode over mutually different facing areas. ¦ 7. The chip capacitor according to claim 6, wherein the facing areas of the plurality of electrode film portions are set to form a geometric progression. ¦ 8. The chip capacitor according to claim 5, wherein the electrode film portions and the fuses are formed of films of a same conductive material. ¦ 9. The chip capacitor according to claim 5, wherein the upper electrode includes an electrode film having a flat top surface. ¦ 10. The chip capacitor according to claim 1, wherein the plurality of capacitor elements include at least two first capacitor elements that share a single trench. ¦ 11. A method for manufacturing a chip capacitor comprising: a step of forming a trench in a top surface of a conductive substrate to extend in a first direction; anda step of forming, on the top surface of the conductive substrate in which the trench has been formed, a capacitor structure having a lower electrode formed by a part of the conductive substrate, a capacitance film conforming to an inner surface of the trench, an upper electrode facing the lower electrode across the capacitance film, and a plurality of capacitor elements;a step of forming a lower electrode film made of a metal film so as to be away from the trench;a step of forming a first external electrode on the conductive substrate;a step of forming a second external electrode on the lower electrode film to be away from the first external electrode in a second direction perpendicular to the first direction; anda step of forming, on the conductive substrate, a plurality of fuses that disconnectably connect each of the plurality of capacitor elements to the first external electrode or the second external electrode and that include trimming regions which are arranged in a straight line, each trimming region having a width narrower than a width of each capacitor element,wherein the plurality of capacitor elements include at least one first capacitor element which extends to cross the trench in the second direction and at least one second capacitor element which extends in the second direction such that the second capacitor element is away from an end portion of the trench in the first direction without crossing the trench. ¦ 12. The method for manufacturing a chip capacitor according to claim 11, further comprising a step of cutting at least one of the plurality of fuses. ¦ 13. The method for manufacturing a chip capacitor according to claim 12, further comprising a step of measuring a total capacitance value of the plurality of capacitor elements and a step of selecting each fuse to be cut based on the measured total capacitance value, and wherein each selected fuse is cut in the fuse cutting step. ¦ 14. The method for manufacturing a chip capacitor according to claim 12, further comprising a step of forming, after cutting the at least one of the plurality of fuses, a protective film covering a cut portion of each fuse. | 1. A chip capacitor, comprising: a conductive substrate having a top surface with a trench formed therein, the trench extending in a first direction and the trench having an end portion and another end portion;a first external electrode provided on the conductive substrate;a second external electrode provided on the conductive substrate such that the second external electrode is away from the first external electrode in a second direction perpendicular to the first direction;a capacitor structure formed in a region between the first external electrode and the second external electrode, the capacitor structure having a lower electrode formed by a part of the conductive substrate, a capacitance film conforming to an inner surface of the trench, an upper electrode facing the lower electrode across the capacitance film, and a plurality of capacitor elements;a lower electrode film made of a metal film, the lower electrode film sandwiched between the conductive substrate and the second external electrode, and the lower electrode film being away from the trench; anda plurality of fuses that are formed on the conductive substrate, are each interposed between the plurality of capacitor elements and the first external electrode or the second external electrode, and are capable of disconnecting each of the plurality of capacitor elements, the plurality of fuses including trimming regions which are arranged in a straight line, each trimming region having a width narrower than a width of each capacitor element,wherein the plurality of capacitor elements include at least one first capacitor element which extends to cross the trench in the second direction and at least one second capacitor element which extends in the second direction such that the second capacitor element is away from the end portion of the trench in the first direction without crossing the trench. | CPC_H01G | 4920038005661
16/684828 | US | P | Method to reduce anode lead wire embrittlement in capacitors | An improved capacitor, and method of manufacturing the improved capacitor, is provided. The method includes deoxygenating and leaching the anode wire to produce a capacitor comprising an anode having a surface area of at least 4.0 m2/g or a charge density of at least 200,000 CV/g with the anode wire having an equivalent diameter of less than 0.30 mm extending from said anode. A dielectric is on the anode and a cathode is on the dielectric. | 1. A method for forming a capacitor comprising: deoxygenating an anode wire to form a deoxygenated anode wire;leaching said deoxygenated anode wire to form a deoxygenated and leached anode wire;inserting said deoxygenated and leached anode wire into a valve metal powder;pressing said valve metal powder into a monolith with said deoxygenated and leached anode wire embedded therein;sintering said monolith to form an anode with said deoxygenated and leached anode wire extending from said anode;forming a dielectric on said anode;forming a cathode on said dielectric; andfurther comprising passivating said anode after said sintering and prior to said forming of said dielectric wherein said passivating comprises introducing said anode to a first aliquot of oxygen comprising less than a stoichiometric amount of oxygen necessary to form a native dielectric. ¦ 2. The method for forming a capacitor of claim 1 wherein said deoxygenated and leached anode wire comprises tantalum. ¦ 3. The method for forming a capacitor of claim 2 wherein said deoxygenated and leached anode wire further comprises a dopant. ¦ 4. The method for forming a capacitor of claim 3 wherein said dopant is selected from the group consisting of yttrium, silicon, cerium, carbon, germanium, palladium, platinum, rhenium, molybdenum, lanthanum, neodymium and thallium. ¦ 5. The method for forming a capacitor of claim 1 wherein said anode wire has an equivalent diameter of no more than 0.30 mm. ¦ 6. The method for forming a capacitor of claim 5 wherein said anode wire has an equivalent diameter of no more than 0.20 mm. ¦ 7. The method for forming a capacitor of claim 6 wherein said anode wire has an equivalent diameter of no more than 0.10 mm. ¦ 8. The method for forming a capacitor of claim 1 wherein said anode comprises a valve metal. ¦ 9. The method for forming a capacitor of claim 8 wherein said valve metal is selected from the group consisting of niobium and tantalum. ¦ 10. The method for forming a capacitor of claim 9 wherein said valve metal is tantalum. ¦ 11. The method for forming a capacitor of claim 1 wherein said cathode comprises a material selected from manganese dioxide and a conductive polymer. ¦ 12. The method for forming a capacitor of claim 11 wherein said conductive polymer is a thiophene. ¦ 13. The method for forming a capacitor of claim 12 wherein said thiophene comprises polyethylenedioxythiophene. ¦ 14. The method for forming a capacitor of claim 1 wherein said passivating further comprises introducing said anode to a second aliquot of said oxygen. ¦ 15. The method for forming a capacitor of claim 1 wherein said passivating is at a temperature of no more than 60° C. ¦ 16. The method for forming a capacitor of claim 15 wherein said passivating is at a temperature of no more than 50° C. ¦ 17. The method for forming a capacitor of claim 1 further comprising leaching of said anode after said sintering and prior to said forming of said dielectric. ¦ 18. The method for forming a capacitor of claim 1 wherein said sintering is at a temperature of at least 1,100° C. to no more than 1,800° C. ¦ 19. The method for forming a capacitor of claim 1 wherein said valve metal powder has a surface area of at least 4.0 m2/g. ¦ 20. The method for forming a capacitor of claim 19 wherein said valve metal powder has a surface area of at least 200,000 m2/g. ¦ 21. The method for forming a capacitor of claim 1 wherein said valve metal powder has a charge density of at least 250,000 CV/g. ¦ 22. The method for forming a capacitor of claim 21 wherein said valve metal powder has a charge density of at least 300,000 CV/g. ¦ 23. The method for forming a capacitor of claim 1 wherein said deoxygenating of said anode wire comprises heating said anode wire in the presence of a reducing agent having a higher affinity for oxygen than said anode wire. ¦ 24. The method for forming a capacitor of claim 23 wherein said reducing agent is selected from the group consisting of alkali metals, alkaline earth metals and aluminum. ¦ 25. The method for forming a capacitor of claim 24 wherein said reducing agent magnesium. ¦ 26. The method for forming a capacitor of claim 1 wherein said leaching comprises treating said deoxygenated anode wire with an aqueous solution comprising at least one of hydrogen peroxide or an acid. ¦ 27. The method for forming a capacitor of claim 1 further comprising forming a transition layer on said cathode. ¦ 28. The method for forming a capacitor of claim 1 further comprising attaching cathode external termination to said cathode in electrical contact with said cathode and attaching an anode external termination to said anode in electrical contact with said anode. ¦ 29. The method for forming a capacitor of claim 1 further comprising encapsulating at least a portion of said capacitor. | 1. A method for forming a capacitor comprising: deoxygenating an anode wire to form a deoxygenated anode wire;leaching said deoxygenated anode wire to form a deoxygenated and leached anode wire;inserting said deoxygenated and leached anode wire into a valve metal powder;pressing said valve metal powder into a monolith with said deoxygenated and leached anode wire embedded therein;sintering said monolith to form an anode with said deoxygenated and leached anode wire extending from said anode;forming a dielectric on said anode;forming a cathode on said dielectric; andfurther comprising passivating said anode after said sintering and prior to said forming of said dielectric wherein said passivating comprises introducing said anode to a first aliquot of oxygen comprising less than a stoichiometric amount of oxygen necessary to form a native dielectric. | CPC_H01G | 4920038005663
16/654890 | US | P | Mixed organic-inorganic perovskite formulations | A formulation for use in the preferential formation of thin films of a perovskite material AMX3 with a certain required crystalline structure, wherein said formulation comprises two or more compounds which between them comprise one or more first organic cations A; one or more metal cations M; one or more second cations A′; one or more first anions X and one or more second anions X′. | 1. A method of producing a photovoltaic device comprising a photoactive material, which photoactive material comprises a perovskite of general formula (I): AMX3 (I)wherein A is one or more monovalent cations, M is one or more divalent metal cations, and X is one or more halide anions, the method comprising:forming a precursor solution by dissolving in a solvent system the formulation comprising two or more compounds which between them comprise: the one or more monovalent cations A;the one or more divalent metal cations M;the one or more halide anions X;one or more further monovalent cations A′; andone or more further halide anions X′;wherein the one or more further monovalent cations A′ and the one or more further halide anions X′ are selected to form one or more A′X′-containing compounds which are able to be fully separated from the AMX3 material at a temperature of less than 200° C.;disposing/depositing a layer of the precursor solution; andremoving at a temperature of less than 200° C. the solvent system and the more volatile A′X′ compounds to produce a solid layer of the perovskite material. ¦ 2. A method according to claim 1, wherein the layer of the precursor solution is disposed on a first region, the first region comprising any of: an n-type region comprising at least one n-type layer; anda p-type region comprising at least one p-type layer. ¦ 3. A method according to claim 2, and further comprising: disposing a second region above the solid layer of the perovskite material. ¦ 4. A method according to claim 3, wherein the first region comprises one of an n-type region comprising at least one n-type layer and a p-type region comprising at least one p-type layer, and the second region comprises the other of the n-type region comprising at least one n-type layer and the p-type region comprising at least one p-type layer. ¦ 5. A method according to claim 3, wherein the first region comprises an n-type region comprising at least one n-type layer, and the second region comprises an electrode and/or metal layer. ¦ 6. A method according to claim 5, wherein the electrode and/or metal layer of the second region is in direct contact with the solid layer of the perovskite material. ¦ 7. A method according to claim 1, wherein the step of removing the solvent system comprises heating the layer of the precursor solution to a temperature of between 60° C. and 200° C. ¦ 8. A method according to claim 1, wherein the solvent system has a boiling point below 220° C. ¦ 9. A method according to claim 1, wherein the solvent system has a boiling point below 190° C. ¦ 10. A method according to claim 1, wherein the precursor solution is subjected to a curing process for the formation of the perovskite material. ¦ 11. A method according to claim 1, further comprising the full or substantially full removal of the reaction product formed between one or more further cations A′ and one or more second anions X′, under temperature and pressure conditions which maintain the required crystalline structure of the perovskite material. | 1. A method of producing a photovoltaic device comprising a photoactive material, which photoactive material comprises a perovskite of general formula (I): AMX3 (I)wherein A is one or more monovalent cations, M is one or more divalent metal cations, and X is one or more halide anions, the method comprising:forming a precursor solution by dissolving in a solvent system the formulation comprising two or more compounds which between them comprise: the one or more monovalent cations A;the one or more divalent metal cations M;the one or more halide anions X;one or more further monovalent cations A′; andone or more further halide anions X′;wherein the one or more further monovalent cations A′ and the one or more further halide anions X′ are selected to form one or more A′X′-containing compounds which are able to be fully separated from the AMX3 material at a temperature of less than 200° C.;disposing/depositing a layer of the precursor solution; andremoving at a temperature of less than 200° C. the solvent system and the more volatile A′X′ compounds to produce a solid layer of the perovskite material. | CPC_H01G | 4920038005665
16/444350 | US | P | Multilayer ceramic capacitor and board having the same | A multilayer ceramic capacitor includes a ceramic body including an active portion including dielectric layers and internal electrodes that are alternately stacked and a margin portion disposed on outer surfaces of the active portion; and external electrodes disposed on outer surfaces of the ceramic body. The margin portion includes an inner half adjacent to the active portion and an outer half adjacent to the edge of the ceramic body, and a porosity of the inner half is greater than a porosity of the outer half. | 1. A multilayer ceramic capacitor comprising: a ceramic body including an active portion including dielectric layers and internal electrodes that are alternately stacked in a thickness direction and a margin portion disposed on outer surfaces of the active portion; andexternal electrodes disposed on outer surfaces of the ceramic body,wherein the margin portion includes an inner half adjacent to the active portion and an outer half adjacent to an edge of the ceramic body, and a porosity of the inner half is greater than a porosity of the outer half, and the porosity of the inner half is 0.06% to 2.0%, and the porosity of the outer half is 0.05% or less,in margin portions disposed on upper and lower surfaces of the active portion in the thickness direction, average sizes of dielectric grains of the inner half and the outer half are different from each other, andthe inner half of the margin portion covering upper, lower and side surfaces of the active portion is made of a same composition. ¦ 2. The multilayer ceramic capacitor of claim 1, wherein an average size of each pore in the inner half is 0.05 μm to 0.1 μm. ¦ 3. The multilayer ceramic capacitor of claim 1, wherein an average size of each pore in the outer half is 0.015 μm to 0.03 μm. ¦ 4. A board having a multilayer ceramic capacitor, comprising: a printed circuit board on which a plurality of electrode pads are disposed; andthe multilayer ceramic capacitor installed on the printed circuit board,wherein the multilayer ceramic capacitor includes a ceramic body including an active portion including dielectric layers and internal electrodes that are alternately stacked in a thickness direction and a margin portion disposed on outer surfaces of the active portion, and external electrodes disposed on outer surfaces of the ceramic body,the margin portion includes an inner half adjacent to the active portion and an outer half adjacent to an edge of the ceramic body, and a porosity of the inner half is greater than a porosity of the outer half, and the porosity of the inner half is 0.06% to 2.0%, and the porosity of the outer half is 0.05% or less,in margin portions disposed on upper and lower surfaces of the active portion in the thickness direction, average sizes of dielectric grains of the inner half and the outer half are different from each other, andthe inner half of the margin portion covering upper, lower and side surfaces of the active portion is made of a same composition. ¦ 5. The board having a multilayer ceramic capacitor of claim 4, wherein an average size of each pore in the inner half is 0.05 μm to 0.1 μm. ¦ 6. The board having a multilayer ceramic capacitor of claim 4, wherein an average size of each pore in the outer half is 0.015 μm to 0.03 μm. | 1. A multilayer ceramic capacitor comprising: a ceramic body including an active portion including dielectric layers and internal electrodes that are alternately stacked in a thickness direction and a margin portion disposed on outer surfaces of the active portion; andexternal electrodes disposed on outer surfaces of the ceramic body,wherein the margin portion includes an inner half adjacent to the active portion and an outer half adjacent to an edge of the ceramic body, and a porosity of the inner half is greater than a porosity of the outer half, and the porosity of the inner half is 0.06% to 2.0%, and the porosity of the outer half is 0.05% or less,in margin portions disposed on upper and lower surfaces of the active portion in the thickness direction, average sizes of dielectric grains of the inner half and the outer half are different from each other, andthe inner half of the margin portion covering upper, lower and side surfaces of the active portion is made of a same composition. | CPC_H01G | 4920037005875
16/396054 | US | P | Multilayer capacitor | A multilayer capacitor may have a decreased equivalent series resistance (ESR) and improved warpage strength and reliability with conductive resin layers of external electrodes on surfaces where internal electrodes are exposed from a body, intermetallic compounds are in contact with conductive connecting portions of the conductive resin layers and the internal electrodes, and conductive connecting portions are in contact with a plurality of metal particles and second electrode layers. | 1. A multilayer capacitor comprising: a body, including a plurality of first and second internal electrodes alternately stacked with dielectric layers interposed therebetween, and having first and second surfaces opposing each other, third and fourth surfaces opposing each other and connected to the first and second surfaces, and fifth and sixth surfaces opposing each other, connected to the first and second surfaces, and connected to the third and fourth surfaces, the body including a plurality of first and second reduced-thickness portions respectively defined by the third and fourth surfaces and end portions of the first and second internal electrodes between adjacent dielectric layers, wherein the end portions of the first and second internal electrodes are exposed from the body through the first and second reduced-thickness portions, respectively;intermetallic compounds disposed in the first and second reduced-thickness portions and connected to the end portions of the first and second internal electrodes, respectively; andfirst and second external electrodes on the third and fourth surfaces of the body, respectively,wherein the first and second external electrodes include: conductive resin layers on the third and fourth surfaces of the body, respectively, and including a plurality of metal particles, conductive connecting portions surrounding the plurality of metal particles and in contact with the intermetallic compounds, and base resin; andfirst electrode layers on the respective conductive resin layers and in contact with the conductive connecting portions, andthe first electrode layers are copper plating layers. ¦ 2. The multilayer capacitor of claim 1, wherein the conductive connecting portions include a material having a melting point lower than a hardening temperature of the base resin. ¦ 3. The multilayer capacitor of claim 2, wherein a melting point of the material of the conductive connecting portions is 300° C. or less. ¦ 4. The multilayer capacitor of claim 1, wherein the conductive connecting portions include two or more materials from a group consisting of tin, lead, indium, copper, silver, and bismuth. ¦ 5. The multilayer capacitor of claim 1, wherein the metal particles of the conductive resin layer include at least one material from a group consisting of copper, nickel, silver, copper coated with silver, and copper coated with tin. ¦ 6. The multilayer capacitor of claim 1, wherein the internal electrode includes nickel, and the intermetallic compound includes nickel-tin (Ni—Sn). ¦ 7. The multilayer capacitor of claim 1, wherein the internal electrode includes one material from a group consisting of nickel, copper, and palladium, or alloys thereof. ¦ 8. The multilayer capacitor of claim 1, wherein the metal particles of the conductive resin layer have spherical shapes, flake shapes, or a mixture of spherical shapes and flake shapes. ¦ 9. The multilayer capacitor of claim 1, further comprising moisture permeation prevention layers on the first and second surfaces of the body, respectively. ¦ 10. The multilayer capacitor of claim 1, wherein the first and second external electrodes respectively include connection portions on the third and fourth surfaces of the body, and each include band portions extending from the connection portions to the first, second, fifth, and sixth surfaces of the body. ¦ 11. The multilayer capacitor of claim 1, wherein the first and second external electrodes further include second electrode layers respectively on the first electrode layers. ¦ 12. The multilayer capacitor of claim 11, wherein the second electrode layers each include a nickel plating layer and a tin plating layer stacked sequentially on the first electrode layer. ¦ 13. The multilayer capacitor of claim 1, wherein the body further comprises upper and lower covers above and below the plurality of the first and second internal electrodes, respectively, that include a material that is the same as that of the dielectric layers. ¦ 14. The multilayer capacitor of claim 1, wherein the intermetallic compounds include tin-bismuth particles, the content of which is 10 to 90 wt %, with respect to total metal particles. ¦ 15. A multilayer capacitor comprising: a body, including a plurality of first and second internal electrodes alternately stacked with dielectric layers interposed therebetween, having first and second surfaces opposing each other, third and fourth surfaces opposing each other and connected to the first and second surfaces, and fifth and sixth surfaces opposing each other, connected to the first and second surfaces, and connected to the third and fourth surfaces, the body including a plurality of first and second reduced-thickness portions respectively defined by the third and fourth surfaces and end portions of the first and second internal electrodes between adjacent dielectric layers, wherein the dielectric layers are perpendicular to the third and fourth surfaces, and the end portions of the first and second internal electrodes are exposed from the body through the first and second reduced-thickness portions, respectively;intermetallic compounds disposed in the first and second reduced-thickness portions and connected to the end portions of the first and second internal electrodes, respectively; andfirst and second external electrodes on the third and fourth surfaces of the body, respectively,wherein the first and second external electrodes include: conductive resin layers disposed on the third and fourth surfaces of the body, respectively, and including a plurality of metal particles, conductive connecting portions surrounding the plurality of metal particles and in contact with the intermetallic compounds, and base resin; andfirst electrode layers on the respective conductive resin layers and in contact with the conductive connecting portions, andwherein a material of the first and second internal electrodes is different from a material of the respective first electrode layers of the first and second external electrodes. ¦ 16. The multilayer capacitor of claim 15, wherein the first and second external electrodes further include second electrode layers respectively on the first electrode layers, wherein the second electrode layers each include a nickel plating layer and a tin plating layer stacked sequentially on the first electrode layer, andwherein the internal electrode includes nickel, and the intermetallic compound includes nickel-tin (Ni—Sn). ¦ 17. The multilayer capacitor of claim 15, wherein the metal particles of the conductive resin layer have flake shapes, or a mixture of spherical shapes and flake shapes. ¦ 18. The multilayer capacitor of claim 15, further comprising moisture permeation prevention layers formed on the first and second surfaces of the body, respectively. ¦ 19. The multilayer capacitor of claim 15, wherein the conductive resin layers include an oxide film remover. ¦ 20. The multilayer capacitor of claim 15, wherein the intermetallic compounds include tin-bismuth particles, the content of which is 10 to 90 wt %, with respect to total metal particles. | 1. A multilayer capacitor comprising: a body, including a plurality of first and second internal electrodes alternately stacked with dielectric layers interposed therebetween, and having first and second surfaces opposing each other, third and fourth surfaces opposing each other and connected to the first and second surfaces, and fifth and sixth surfaces opposing each other, connected to the first and second surfaces, and connected to the third and fourth surfaces, the body including a plurality of first and second reduced-thickness portions respectively defined by the third and fourth surfaces and end portions of the first and second internal electrodes between adjacent dielectric layers, wherein the end portions of the first and second internal electrodes are exposed from the body through the first and second reduced-thickness portions, respectively;intermetallic compounds disposed in the first and second reduced-thickness portions and connected to the end portions of the first and second internal electrodes, respectively; andfirst and second external electrodes on the third and fourth surfaces of the body, respectively,wherein the first and second external electrodes include: conductive resin layers on the third and fourth surfaces of the body, respectively, and including a plurality of metal particles, conductive connecting portions surrounding the plurality of metal particles and in contact with the intermetallic compounds, and base resin; andfirst electrode layers on the respective conductive resin layers and in contact with the conductive connecting portions, andthe first electrode layers are copper plating layers. | CPC_H01G | 4920037005876
16/516612 | US | P | Acrylic binder and multilayer electronic component using the same | A multilayer electronic component includes a body having a stacked structure in which a plurality of internal electrodes and dielectric layers are alternately stacked; and external electrodes disposed on an outer surface of the body and connected to the internal electrodes. The dielectric layer includes a plurality of grains and a plurality of graphene particles, and the plurality of graphene particles are disposed at boundaries of the plurality of grains. | 1. A multilayer electronic component, comprising: a body having a stacked structure in which a plurality of internal electrodes and dielectric layers are alternately stacked; andexternal electrodes disposed on an outer surface of the body and connected to the internal electrodes,wherein the plurality of internal electrodes are alternately exposed to opposing side surfaces of the body, each dielectric layer includes a plurality of dielectric grains and a plurality of graphene particles, and the plurality of graphene particles are disposed at boundaries of the plurality of dielectric grains, anda content of residual carbon in the dielectric layer having the graphene particles is within a range from 0.1 wt % to 10 wt % with respect to a total weight of the dielectric layer. ¦ 2. The multilayer electronic component of claim 1, wherein the plurality of graphene particles are dispersed irregularly in the dielectric layer. ¦ 3. The multilayer electronic component of claim 1, wherein a graphene particle of the plurality of graphene particles is spaced apart from other graphene particles of the plurality of graphene particles adjacent thereto. ¦ 4. The multilayer electronic component of claim 1, wherein the dielectric layer includes a ceramic material. ¦ 5. The multilayer electronic component of claim 4, wherein the ceramic material includes a perovskite type compound including Ba and Ti. ¦ 6. The multilayer electronic component of claim 1, wherein a thickness of the dielectric layer is within a range from 100 nm to 1000 nm. ¦ 7. The multilayer electronic component of claim 1, wherein the graphene particles do not penetrate into the internal electrode. ¦ 8. The multilayer electronic component of claim 1, wherein an average particle size of the plurality of grains is within a range from 30 nm to 200 nm. ¦ 9. The multilayer electronic component of claim 1, wherein a content of the graphene particles included in the dielectric layer is within a range from 100 ppm to 5000 ppm with respect to a number of the grains having a particle size of 50 nm or more in the dielectric layer. ¦ 10. The multilayer electronic component of claim 1, wherein the graphene particle has a plate shape or a ribbon shape. ¦ 11. The multilayer electronic component of claim 1, wherein the internal electrode includes at least one of nickel (Ni), copper (Cu), silver (Ag),palladium (Pd), silver-palladium alloy, and gold (Au) alloy. ¦ 12. The multilayer electronic component of claim 1, wherein a thickness of the internal electrode is within a range from 100 nm to 600 nm. ¦ 13. A composition comprising: an acrylic binder including a composite of acrylic copolymer-graphene; anda material having dielectric properties. ¦ 14. The composition of claim 13, wherein the graphene includes at least one of graphene oxide (GO), reduced graphene oxide (rGO), and chemically modified graphene. ¦ 15. The composition of claim 14, wherein the acrylic copolymer includes at least one of methyl methacrylate (MMA), butyl methacrylate(BMA), and hydroxyethyl methacrylate (HEMA). ¦ 16. The composition of claim 13, wherein the material having dielectric properties includes a barium titanate composition, and the composition further includes a solvent mixed with the acrylic binder having the composite of acrylic copolymer-graphene and the barium titanate composition. | 1. A multilayer electronic component, comprising: a body having a stacked structure in which a plurality of internal electrodes and dielectric layers are alternately stacked; andexternal electrodes disposed on an outer surface of the body and connected to the internal electrodes,wherein the plurality of internal electrodes are alternately exposed to opposing side surfaces of the body, each dielectric layer includes a plurality of dielectric grains and a plurality of graphene particles, and the plurality of graphene particles are disposed at boundaries of the plurality of dielectric grains, anda content of residual carbon in the dielectric layer having the graphene particles is within a range from 0.1 wt % to 10 wt % with respect to a total weight of the dielectric layer. | CPC_H01G | 4920036005896
16/370172 | US | P | Carbon surface modification for three-volt ultracapacitor | An electric double-layer ultracapacitor configured to maintain desired operation at an operating voltage of three volts, where the capacitor includes a housing component, a first and a second current collector, a positive and a negative electrode electrically coupled to one of the first and second current collectors, and a separator positioned between the positive and the negative electrode. At least one of the positive electrode and the negative electrode can include a treated carbon material, where the treated carbon material includes a reduction in a number of hydrogen-containing functional groups, nitrogen-containing functional groups and/or oxygen-containing functional groups. | 1. A method of making an ultracapacitor, comprising: providing a first current collector electrically coupled to a positive electrode and a second current collector electrically coupled to a negative electrode, and separated by a separator into a housing; andadding an electrolyte to the housing, wherein the electrolyte comprises a quaternary ammonium salt in ionic contact with the positive electrode and the negative electrode, wherein the electrolyte comprises less than 1 M salt;wherein the capacitor is configured to operate at 65° C. with a cycle life of greater than 500 k cycles. ¦ 2. The method of claim 1, wherein the quaternary ammonium salt comprises a cation selected from the group consisting of Spiro-(1,1′)-bipyrrolidinium, triethyimethyl ammonium and tetraethyl ammonium. ¦ 3. The method of claim 1, wherein the quaternary ammonium salt comprises an anion selected from the group consisting of tetrafluoroborate and iodide. ¦ 4. The method of claim 1, wherein the electrolyte further comprises acetonitrile. ¦ 5. The method of claim 1, wherein the salt concentration of the electrolyte is about 0.8 M. ¦ 6. The method of claim 1, wherein the capacitor is configured to operate at 3 volts or greater at 65° C. and maintaining greater than 80% of its initial capacitance for over 1500 hours. ¦ 7. The method of claim 1, wherein the capacitor is configured to operate at 3 volts or greater at 65° C. and maintaining less than 200% of its initial equivalent series resistance for over 1500 hours. ¦ 8. The method of claim 1, wherein the positive electrode and negative electrode each independently comprise a dry electrode film comprising carbon and binder. ¦ 9. A method of making an ultracapacitor, comprising: providing a first current collector electrically coupled to a positive electrode and a second current collector electrically coupled to a negative electrode, and separated by a separator into a housing; andadding an electrolyte to the housing, wherein the electrolyte comprises a quaternary ammonium salt in ionic contact with the positive electrode and the negative electrode, wherein the electrolyte comprises less than 1 M salt;wherein the capacitor is configured to operate at 3 volts or greater at 65° C. and maintaining greater than 80% of its initial capacitance for over 1500 hours. ¦ 10. The method of claim 9, wherein the quaternary ammonium salt comprises a cation selected from the group consisting of spiro-(1,1′)-bipyrrolidinium, triethylmethyl ammonium and tetraethyl ammonium. ¦ 11. The method of claim 9, wherein the quaternary ammonium salt comprises an anion selected from the group consisting of tetrafluoroborate and iodide. ¦ 12. The method of claim 9, wherein the electrolyte further comprises acetonitrile. ¦ 13. The method of claim 9, wherein the salt concentration of the electrolyte is about 0.8 M. ¦ 14. The method of claim 9, wherein the capacitor is configured to operate at 3 volts or greater at 65° C. and maintaining less than 200% of its initial equivalent series resistance for over 1500 hours. ¦ 15. A method of making an ultracapacitor, comprising: providing a first current collector electrically coupled to a positive electrode and a second current collector electrically coupled to a negative electrode, and separated by a separator into a housing; andadding an electrolyte to the housing, wherein the electrolyte comprises a quaternary ammonium salt in ionic contact with the positive electrode and the negative electrode, wherein the electrolyte comprises less than 1 M salt;wherein the capacitor is configured to operate at 3 volts or greater at 65° C. and maintaining less than 200% of its initial equivalent series resistance for over 1500 hours. ¦ 16. The method of claim 15, wherein the quaternary ammonium salt comprises a cation selected from the group consisting of spiro-(1,1′)-bipyrrolidinium, triethylmethyl ammonium and tetraethyl ammonium. ¦ 17. The method of claim 15, wherein the quaternary ammonium salt comprises an anion selected from the group consisting of tetrafluoroborate and iodide. ¦ 18. The method of claim 15, wherein the electrolyte further comprises acetonitrile. ¦ 19. The method of claim 15, wherein the salt concentration of the electrolyte is about 0.8 M. | 1. A method of making an ultracapacitor, comprising: providing a first current collector electrically coupled to a positive electrode and a second current collector electrically coupled to a negative electrode, and separated by a separator into a housing; andadding an electrolyte to the housing, wherein the electrolyte comprises a quaternary ammonium salt in ionic contact with the positive electrode and the negative electrode, wherein the electrolyte comprises less than 1 M salt;wherein the capacitor is configured to operate at 65° C. with a cycle life of greater than 500 k cycles. | CPC_H01G | 4920036005902
16/436269 | US | P | Yanli dielectric materials and capacitor thereof | A composite polymeric material includes one or more repeating backbone units; one or more polarizable units incorporated into or connected to one or more of the one or more repeating backbone units; and one or more resistive tails connected to one or more of the repeating backbone units or to the one or more polarizable units as a side chain on the polarizable unit, on a hydrocarbon chain linking a polarizable unit to a backbone unit, or directly attached to a backbone unit. The composite polymeric material may be used to form a metadielectric, which may be sandwiched between to electrodes to form a metacapacitor. | 1. A composite polymeric material of the following formula: [Image]-->wherein R1a and R1b are —Ak,wherein:Ak is alkyl, m is 1-300, 1 is 1-51, and wherein R1a or R1b is an insulating resistive tail or wherein R1a and R1b are both insulating resistive tails. ¦ 2. The composite polymeric material of claim 1, wherein R1a or R1b possesses at least 7 carbon atoms. ¦ 3. The composite polymeric material of claim 1 wherein R1b and R1b are insulating resistive tails are independently selected from the group consisting of saturated hydrocarbon, saturated halogenated hydrocarbon, partially halogenated hydrocarbon, aryl chain, and cycloalkyl, and X—RR′R″; wherein X is selected from C, O, N, and S, and R, R′, and R″ are independently selected from H and C5-50, wherein one or more of R, R′, and R″ is C5-50. ¦ 4. The composite polymeric material of claim 3 wherein the insulating resistive tails are selected independently from the group consisting of non-aromatic carbocycles and non-aromatic heterocycles. ¦ 5. The composite polymeric material of claim 1 wherein all insulating resistive tails may be rigid. ¦ 6. The composite polymeric material of claim 1, wherein the composite polymeric material may have structure 21: [Image]-->wherein in ranges from 1-300. ¦ 7. A metadielectric film comprising a polymer matrix and at least one material from claim 1. | 1. A composite polymeric material of the following formula: [Image]wherein R1a and R1b are —Ak,wherein:Ak is alkyl, m is 1-300, 1 is 1-51, and wherein R1a or R1b is an insulating resistive tail or wherein R1a and R1b are both insulating resistive tails. | CPC_H01G | 4920035005911
16/274636 | US | P | Multilayer ceramic electronic component | A multilayer ceramic electronic component includes: a ceramic body having a dielectric layer, and a plurality of first and second internal electrodes facing each other with the dielectric layer interposed therebetween; and first and second external electrodes disposed on an outer surface of the ceramic body, respectively. The ceramic body includes an active portion including a plurality of internal electrodes facing each other with the dielectric layer interposed therebetween to form capacitance, and cover portions formed on upper and lower portions of the active portion. A buffer region is disposed between at least one pair of first and second internal electrodes among the plurality of first and second internal electrodes disposed inside the active portion, and satisfies the relation 0<tb<150 μm+td, where td is a thickness of the dielectric layer, and tb is a thickness of the buffer region. | 1. A multilayer ceramic electronic component comprising: a ceramic body including a plurality of dielectric layers and a plurality of first and second internal electrodes facing each other with the plurality of dielectric layers interposed therebetween, respectively, and having first and second surfaces facing each other in a stacking direction, third and fourth surfaces connected to the first and second surfaces and facing each other in a length direction, and fifth and sixth surfaces connected to the first to fourth surfaces and facing each other in a width direction; andfirst and second external electrodes disposed on the third and fourth surfaces of the ceramic body, respectively, and electrically connected to the plurality of first and second internal electrodes, respectively,wherein the ceramic body includes an active portion including the plurality of first and second internal electrodes, and cover portions disposed on upper and lower surfaces of the active portion in the stacking direction,wherein a buffer region is disposed between at least one pair of first and second internal electrodes among the plurality of first and second internal electrodes disposed inside the active portion,wherein at least one dielectric layer among the plurality of dielectric layers is disposed on an upper or lower surface of the buffer region and is in direct contact with the buffer region,wherein a dielectric material of the buffer region is different from a dielectric material of the dielectric layer,wherein a thickness of the buffer region satisfies the relation of 0<tb<150 μm+td, where a thickness of each dielectric layer is denoted by “td”, and the thickness of the buffer region is denoted by “tb”,wherein the thickness td of each dielectric layer is 1.2 μm or more and less than 2.8 μm, andwherein a thickness of each of the plurality of first and second internal electrodes is denoted by “te”, and td>2 ×te. ¦ 2. The multilayer ceramic electronic component of claim 1, wherein the thickness of the buffer region satisfies the relation of 0<tb<100 μm+td. ¦ 3. The multilayer ceramic electronic component of claim 1, wherein the buffer region is disposed in a center portion of the ceramic body as a single layer. ¦ 4. The multilayer ceramic electronic component of claim 1, wherein the buffer region is disposed in plural inside the active portion. ¦ 5. The multilayer ceramic electronic component of claim 1, wherein a thickness of each of the plurality of first and second internal electrodes is denoted by “te”, and te is less than 1 μm. ¦ 6. The multilayer ceramic electronic component of claim 5, wherein the thickness te of each of the plurality of first and second internal electrodes is 0.2 μm or more. ¦ 7. The multilayer ceramic electronic component of claim 1, wherein each of the first and second external electrodes includes an electrode layer electrically connected to the plurality of first or second internal electrodes, and a conductive resin layer disposed on the electrode layer, and the electrode layer and the conductive resin layer are each extend in the length direction on the first and second surfaces of the ceramic body. ¦ 8. The multilayer ceramic electronic component of claim 7, wherein a length of an extending portion of the electrode layer, measured from a corner edge of the electrode layer close to the third or fourth surface to an end of the extending portion of the electrode layer extending on the respective first or second surface, is smaller than a length of an extending portion of the conductive resin layer, measured from a corner edge of the conductive resin layer close to the third or fourth surface to an end of the extending portion of the conductive resin layer extending on the respective first or second surface. ¦ 9. The multilayer ceramic electronic component of claim 7, wherein the electrode layer includes at least one conductive metal selected from the group consisting of copper (Cu), silver (Ag), nickel (Ni), and alloys thereof. ¦ 10. The multilayer ceramic electronic component of claim 7, wherein the conductive resin layer includes a base resin and at least one conductive metal selected from the group consisting of copper (Cu), silver (Ag), nickel (Ni), and alloys thereof. ¦ 11. The multilayer ceramic electronic component of claim 1, wherein the active portion is divided by a plurality of pairs comprising one first internal electrode and one second internal electrode, and the buffer region is disposed between a first pair of the plurality of pairs and a second pair adjacent to the first pair. ¦ 12. The multilayer ceramic electronic component of claim 11, wherein one surface of the buffer region is in contact with one second internal electrode of the second pair, and another surface of the buffer region is spaced apart from the one first internal electrode of the first pair. | 1. A multilayer ceramic electronic component comprising: a ceramic body including a plurality of dielectric layers and a plurality of first and second internal electrodes facing each other with the plurality of dielectric layers interposed therebetween, respectively, and having first and second surfaces facing each other in a stacking direction, third and fourth surfaces connected to the first and second surfaces and facing each other in a length direction, and fifth and sixth surfaces connected to the first to fourth surfaces and facing each other in a width direction; andfirst and second external electrodes disposed on the third and fourth surfaces of the ceramic body, respectively, and electrically connected to the plurality of first and second internal electrodes, respectively,wherein the ceramic body includes an active portion including the plurality of first and second internal electrodes, and cover portions disposed on upper and lower surfaces of the active portion in the stacking direction,wherein a buffer region is disposed between at least one pair of first and second internal electrodes among the plurality of first and second internal electrodes disposed inside the active portion,wherein at least one dielectric layer among the plurality of dielectric layers is disposed on an upper or lower surface of the buffer region and is in direct contact with the buffer region,wherein a dielectric material of the buffer region is different from a dielectric material of the dielectric layer,wherein a thickness of the buffer region satisfies the relation of 0<tb<150 μm+td, where a thickness of each dielectric layer is denoted by “td”, and the thickness of the buffer region is denoted by “tb”,wherein the thickness td of each dielectric layer is 1.2 μm or more and less than 2.8 μm, andwherein a thickness of each of the plurality of first and second internal electrodes is denoted by “te”, and td>2 ×te. | CPC_H01G | 4920035005914
16/459089 | US | P | Cathode materials containing core shell nanoparticles | Provided herein is a capacitor, and method for forming a capacitor, comprising an anode, a dielectric over the anode; a cathode over the dielectric; and the cathode comprises core shell particles. | 1. A method of forming a capacitor comprising the steps of: forming a dielectric on an anode;forming a cathode layer on said dielectric wherein said cathode comprises core shell particles and a resin; andtreating said cathode layer to crosslink said core shell particles with said resin wherein said resin is selected from thermoplastic resin or thermoset resin. ¦ 2. The method of forming a capacitor of claim 1 wherein said forming of said cathode comprises forming a primary conductive layer with said core shell particles in said primary conductive layer. ¦ 3. The method of forming a capacitor of claim 2 wherein said primary conductive layer comprises a conductive polymer. ¦ 4. The method of forming a capacitor of claim 3 wherein said conductive polymer is selected from the group consisting of polyaniline, polypyrrole and polythiophene. ¦ 5. The method of forming a capacitor of claim 4 wherein said polythiophene is polymerized 3,4-polyethylene dioxythiophene. ¦ 6. The method of forming a capacitor of claim 1 wherein core shell particles have an average particle size of no more than 500 nm. ¦ 7. The method of forming a capacitor of claim 6 wherein core shell particle have an average particle size of no more than 150 nm. ¦ 8. The method of forming a capacitor of claim 6 wherein core shell particles have an average particle size of at least 50 nm. ¦ 9. A method of forming a capacitor comprising the steps of: forming a dielectric on an anode;forming a cathode layer on said dielectric wherein said cathode comprises core shell particles and a resin; andtreating said cathode layer to crosslink said core shell particles with said resin wherein said resin is selected from a polyester, epoxy, phenolic, polyacrylic, polyvinyl butyral, phenoxy, polyimide, bismaleimide, polysiloxane, phenol-formaldehyde, urea-formaldehyde, melamine, polycyanurate, polystyrene sulfonic acid, polyester sulfonate, poly phenol sulfonates, polyurethane, fluoropolymers, silicone, phenolics, vinyl ester, polysulfone, their blends and copolymers. ¦ 10. The method of forming a capacitor of claim 9 wherein said forming of said cathode comprises forming a primary conductive layer with said core shell particles in said primary conductive layer. ¦ 11. The method of forming a capacitor of claim 10 wherein said primary conductive layer comprises a conductive polymer. ¦ 12. The method of forming a capacitor of claim 11 wherein said conductive polymer is selected from the group consisting of polyaniline, polypyrrole and polythiophene. ¦ 13. The method of forming a capacitor of claim 12 wherein said polythiophene is polymerized 3,4-polyethylene dioxythiophene. ¦ 14. The method of forming a capacitor of claim 9 wherein core shell particles have an average particle size of no more than 500 nm. ¦ 15. The method of forming a capacitor of claim 14 wherein core shell particle have an average particle size of no more than 150 nm. ¦ 16. The method of forming a capacitor of claim 15 wherein core shell particles have an average particle size of at least 50 nm. ¦ 17. A method of forming a capacitor comprising the steps of: forming a dielectric on an anode;forming a cathode layer on said dielectric wherein said cathode comprises core shell particles and a resin; andtreating said cathode layer to crosslink said core shell particles with said resin wherein said forming of said cathode comprises forming a transition region comprising at least one of a first layer and a second layer with said core shell particle in said transition region. ¦ 18. The method of forming a capacitor of claim 17 wherein said first layer comprises conductive carbon. ¦ 19. The method of forming a capacitor of claim 18 wherein said first layer comprises said core shell particles. ¦ 20. The method of forming a capacitor of claim 17 wherein said second layer comprises a metal. ¦ 21. The method of forming a capacitor of claim 20 wherein said second layer comprises said core shell particles. ¦ 22. The method of forming a capacitor of claim 20 wherein said metal is in a coating. ¦ 23. The method of forming a capacitor of claim 20 wherein said metal is selected from the group consisting of silver, copper, nickel, indium, tin, palladium and gold. ¦ 24. A method of forming a capacitor comprising the steps of: forming a dielectric on an anode;forming a cathode layer on said dielectric wherein said cathode comprises core shell particles and a resin; andtreating said cathode layer to crosslink said core shell particles with said resin wherein said core shell particles comprise a core and a polymeric shell and wherein said polymeric shell has at least one reactive group. ¦ 25. The method of forming a capacitor of claim 24 wherein said reactive group is selected from the group consisting of epoxy, carboxylic, phenolic, hydroxyl, amino, amide, isocyanate, thiol, imide, mercapto, sulfone, urethane, cyanate, ester, acrylic, anhydride, urethane, nitro, silane and sulphonic acid. ¦ 26. The method of forming a capacitor of claim 24 wherein said core comprises crosslinked rubber molecules. ¦ 27. The method of forming a capacitor of claim 26 wherein said core comprises a material selected from polybutadiene, polyisoprene, styrene butadiene rubber, silicone, siloxane, polyurethane and acrylic. ¦ 28. A method of forming a capacitor comprising the steps of: forming a dielectric on an anode;forming a cathode layer on said dielectric wherein said cathode comprises core shell particles and a resin; andtreating said cathode layer to crosslink said core shell particles with said resin wherein said core shell particles comprise a core and a polymeric shell and further comprises a secondary core shell particle comprising a core selected from metal, graphene, organic, polymer, or an inorganic. | 1. A method of forming a capacitor comprising the steps of: forming a dielectric on an anode;forming a cathode layer on said dielectric wherein said cathode comprises core shell particles and a resin; andtreating said cathode layer to crosslink said core shell particles with said resin wherein said resin is selected from thermoplastic resin or thermoset resin. | CPC_H01G | 4920035005918
16/717745 | US | P | Capacitor component having external electrodes with reduced thickness | A capacitor component includes a body having a first surface and a second surface opposing each other and including a multilayer structure in which a plurality of dielectric layers are stacked and first and second internal electrodes are alternately disposed with respective dielectric layers interposed therebetween and exposed to the first surface and the second surface, respectively, first and second metal layers covering the first surface and the second surface and connected to the first and second internal electrodes, respectively, first and second ceramic layers covering the first and second metal layers, and first and second external electrodes covering the first and second ceramic layers and connected to the first and second metal layers to be electrically connected to the first and second internal electrodes, respectively. | 1. A capacitor component comprising: a body having a first surface and a second surface opposing each other, third and fourth surfaces opposing each other in a stacking direction while respectively connecting the first and second surfaces to each other, and fifth and sixth surfaces opposing each other while respectively connecting the first and second surfaces to each other, and including a multilayer structure in which a plurality of dielectric layers are stacked in the stacking direction and first and second internal electrodes are alternately disposed with respective dielectric layers interposed therebetween and exposed to the first surface and the second surface, respectively;first and second metal layers covering the first surface and the second surface and connected to the first and second internal electrodes, respectively;first and second ceramic layers covering the first and second metal layers, respectively; andfirst and second external electrodes disposed on the first and second surfaces, and covering the first and second ceramic layers, and connected to the first and second metal layers to be connected to the first and second internal electrodes, respectively,wherein the first metal layer is disposed only on the first surface among the first, third and fourth surfaces and extends from an edge where the first surface and the fifth surface meet to an edge where the first surface and the sixth surface meet,the second metal layer is disposed only on the second surface among the second, third and fourth surfaces and extends from an edge where the second surface and the fifth surface meet to an edge where the second surface and the sixth surface meet, andthe first and second external electrodes extend to cover the third and fourth surfaces of the body, respectively. ¦ 2. The capacitor component of claim 1, wherein each of the first and second metal layers has a uniform thickness. ¦ 3. The capacitor component of claim 1, wherein the first and second ceramic layers cover the entire first metal layer and the entire second metal layer, respectively. ¦ 4. The capacitor component of claim 1, wherein areas of the first metal layer and the first ceramic layer, in relation to the first surface of the body, are the same as each other, and areas of the second metal layer and the second ceramic layer, in relation to the second surface of the body, are the same as each other. ¦ 5. The capacitor component of claim 1, wherein the first and second external electrodes have multilayer structures, respectively. ¦ 6. The capacitor component of claim 5, wherein each of the first and second external electrodes includes a first layer that is a sintered electrode and a second layer covering the first layers. ¦ 7. The capacitor component of claim 1, further comprising a third metal layer disposed between the first ceramic layer and the first external electrode, and a fourth metal layer disposed between the second ceramic layer and the second external electrode. ¦ 8. The capacitor component of claim 7, wherein the first and second metal layers and the third and fourth metal layers are formed of the same material. ¦ 9. The capacitor component of claim 7, wherein areas of the first and third metal layers and the first ceramic layer, in relation to the first surface of the body, are the same as one another, and areas of the second and fourth metal layers and the second ceramic layer, in relation to the second surface of the body, are the same as one another. ¦ 10. The capacitor component of claim 1, wherein the first and second metal layers include a Ni component. ¦ 11. The capacitor component of claim 1, wherein the first and second ceramic layers are formed of the same material as that of the plurality of dielectric layers. ¦ 12. The capacitor component of claim 1, wherein a weight ratio of organic material components in the first and second ceramic layers to the remaining material components in the first and second ceramic layer is greater than a weight ratio of organic material components in the plurality of dielectric layers to the remaining material components in the plurality of dielectric layers. ¦ 13. The capacitor component of claim 1, wherein extending portions of the first external electrode to cover the third surface and the fourth surface, respectively, are in contact with ends of the first metal layer and ends of the first ceramic layer, and extending portions of the second external electrode to cover the third surface and the fourth surface, respectively, are in contact with ends of the second metal layer and ends of the second ceramic layer. ¦ 14. The capacitor component of claim 1, wherein the first external electrode is in contact with opposing ends of the first metal layer and opposing ends of the first ceramic layer, andthe second external electrode is in contact with opposing ends of the first metal layer and opposing ends of the first ceramic layer. ¦ 15. A capacitor component comprising: a body having a first surface and a second surface opposing each other and third and fourth surfaces opposing each other in a stacking direction while respectively connecting the first and second surfaces to each other, and including a multilayer structure in which a plurality of dielectric layers are stacked in the stacking direction and first and second internal electrodes are alternately disposed with respective dielectric layers interposed therebetween and exposed to the first surface and the second surface, respectively;first and second metal layers covering the first surface and the second surface and connected to the first and second internal electrodes, respectively;first and second ceramic layers covering the first and second metal layers, respectively;third and fourth metal layers covering the first and second ceramic layers, respectively;a first external electrode connected to the first and third metal layers to be connected to the first internal electrodes; anda second external electrode connected to the second and fourth metal layers to be connected to the second internal electrodes,wherein the first metal layer is disposed only on the first surface among the first, third and fourth surfaces,the second metal layer is disposed only on the second surface among the second, third and fourth surfaces,the first external electrode includes a first layer disposed on ends of the first metal layer, the first ceramic layer, and the third metal layer, and includes a second layer covering the first layer and disposed on the first surface to be in direct contact with the third metal layer, andthe second external electrode includes a third layer disposed on ends of the second metal layer, the second ceramic layer, and the fourth metal layer, and includes a fourth layer covering the third layer and disposed on the second surface to be in direct contact with the fourth metal layer. ¦ 16. The capacitor component of claim 15, wherein each of the first and second metal layers has a uniform thickness. | 1. A capacitor component comprising: a body having a first surface and a second surface opposing each other, third and fourth surfaces opposing each other in a stacking direction while respectively connecting the first and second surfaces to each other, and fifth and sixth surfaces opposing each other while respectively connecting the first and second surfaces to each other, and including a multilayer structure in which a plurality of dielectric layers are stacked in the stacking direction and first and second internal electrodes are alternately disposed with respective dielectric layers interposed therebetween and exposed to the first surface and the second surface, respectively;first and second metal layers covering the first surface and the second surface and connected to the first and second internal electrodes, respectively;first and second ceramic layers covering the first and second metal layers, respectively; andfirst and second external electrodes disposed on the first and second surfaces, and covering the first and second ceramic layers, and connected to the first and second metal layers to be connected to the first and second internal electrodes, respectively,wherein the first metal layer is disposed only on the first surface among the first, third and fourth surfaces and extends from an edge where the first surface and the fifth surface meet to an edge where the first surface and the sixth surface meet,the second metal layer is disposed only on the second surface among the second, third and fourth surfaces and extends from an edge where the second surface and the fifth surface meet to an edge where the second surface and the sixth surface meet, andthe first and second external electrodes extend to cover the third and fourth surfaces of the body, respectively. | CPC_H01G | 4920034005940
16/572421 | US | P | PEDOT in perovskite solar cells | The present invention relates to a process for the production of a layered body (1), at least comprising the process steps: I) provision of a photoactive layer comprising a material having a perovskite type crystal structure; II) superimposing the photoactive layer at least partially with a coating composition A) comprising an electrically conductive polymer a) and an organic solvent b); III) at least partial removal of the organic solvent b) from the coating composition A) superimposed in process step II), thereby obtaining an electrically conductive layer superimposed on the photoactive layer. The present invention also relates to a layered body obtainable by this process, to dispersions, to an electronic device, to a process for the preparation of a photovoltaic device and to the photovoltaic device that is obtainable by this process. | 1. A dispersion comprising: a) a salt of a cationic polythiophene with a counter-ion or a complex of a cationic polythiophene with a counter-ion;b) an organic solvent with a dielectric constant between 1×10−30 and 20×10−30 Cm;c) an additive selected from one of a metal nanowire, a carbon nanotube, a graphene and a crosslinking agent. ¦ 2. The dispersion according to claim 1, wherein the organic solvent b) has a ΔA-value of less than 5%, wherein AA is calculated by formula (I) ΔA=(Δ0−ΔAD)/A0×100% (I)in which A0 is the absorption before and AD the absorption after a CH3NH3PbI3-layer has been superimposed with the solvent for 30 s, in each case determined at 490 nm. ¦ 3. The dispersion according to claim 2, wherein the organic solvent b) has a ΔA-value of less than 2.5%. ¦ 4. The dispersion according to claim 3, wherein the organic solvent b) has a ΔA-value of less than 1%. ¦ 5. The dispersion according to claim 1, wherein the polymeric counter ion is a copolymer comprising polymerized styrene monomer units at least a part of which is sulfonated and polymerized non-sulfonated monomer units and wherein molar ratio of the non-sulfonated monomer units is at least 5%, based on the total amount of monomer units in the copolymer. ¦ 6. The dispersion according to claim 1, wherein the counter-ion is a hydrogenated styrene-isoprene block copolymers with the structure A-B-C-B-A, in which the block A corresponds to a polystyrene block which is at least partially substituted with tert-butyl groups, the block B corresponds to a block of alternating copolymerised ethylen-propylene units and the block C corresponds to a sulphonated polystyrene block. ¦ 7. The dispersion according to claim 1, wherein the conductivity of an electrically conductive layer made by coating a glass substrate with the dispersion and drying the thus obtained layer structure for 3 minutes at 200° C. on a hot plate is at least 0.2 S/cm. ¦ 8. The dispersion according to claim 7, wherein the conductivity is at least 1 S/cm. ¦ 9. The dispersion according to claim 1, wherein the water content of the dispersion is less than 2 wt.-%. ¦ 10. The dispersion according to claim 9, wherein the water content of the dispersion is less than 0.5 wt.-%. ¦ 11. A dispersion comprising: a) a salt of a cationic polythiophene with a counter-ion or a complex of a cationic polythiophene with a counter-ion; andb) an organic solvent;wherein the dispersion has an iron content of less than 100 ppm, based on the total weight of the dispersion. ¦ 12. The dispersion according to claim 11, wherein the dispersion has an iron content of less than 50 ppm, based in the total weight of the dispersion. ¦ 13. The dispersion according to claim 12, wherein the dispersion has an iron content of less than 10 ppm, based in the total weight of the dispersion. ¦ 14. The dispersion according to claim 11, wherein the organic solvent b) has a dielectric constant between 1×10−30 and 20×10−30 Cm. ¦ 15. The dispersion according to claim 14, wherein the organic solvent b) has a dielectric constant between 1×10−30 and 17×10−30 Cm. ¦ 16. The dispersion according to claim 15, wherein the organic solvent b) has a dielectric constant between 1×10−30 and 7×10−30 Cm. | 1. A dispersion comprising: a) a salt of a cationic polythiophene with a counter-ion or a complex of a cationic polythiophene with a counter-ion;b) an organic solvent with a dielectric constant between 1×10−30 and 20×10−30 Cm;c) an additive selected from one of a metal nanowire, a carbon nanotube, a graphene and a crosslinking agent. | CPC_H01G | 4920034005944
16/377407 | US | P | Nonaqueous lithium-type power storage element | Provided is a nonaqueous lithium-type power storage element in which a lithium compound is included in positive electrode, wherein energy loss due to voltage decrease under high temperatures and high voltages is reduced, and the high-load charge and discharge cycle characteristics are exceptional. | 1. A method for producing a nonaqueous lithium-type storage element, the method comprising the steps of: providing a positive electrode precursor, comprising a positive electrode power collector, and a positive electrode active material layer located at one surface or both surfaces of the positive electrode power collector, wherein the positive electrode active material layer comprises a positive electrode active material, a lithium compound other than the positive electrode active material, and a solvent;providing a negative electrode, comprising a negative electrode power collector, and a negative electrode active material layer located at one surface or both surfaces of the negative electrode power collector, wherein the negative electrode active material layer comprises a negative electrode active material, and a solvent;laminating the positive electrode precursor and the negative electrode via a separator to provide an electrode laminated body, or rolling the positive electrode precursor and the negative electrode via a separator to provide an electrode roll; anddrying the electrode laminated body or the electrode roll, so that the amount of the solvent remaining in the positive electrode active material layer or the negative electrode active material layer is less than or equal to 1.5 weight % based on the total weight of the positive electrode active material layer or the negative electrode active material layer. ¦ 2. The method according to claim 1, further comprising after the drying step, the steps of: placing the electrode laminated body or the electrode roll in a casing, injecting a nonaqueous electrolytic solution containing lithium ions in the casing, and encapsulating the casing; andpre-doping lithium ions to the negative electrode active material layer, by decomposition of the lithium compound in the positive electrode precursor, by applying voltage between the positive electrode precursor and the negative electrode, releasing lithium ions, and reducing lithium ions at the negative electrode. ¦ 3. The method according to claim 2, further comprising performing a charging and discharging cycle after the pre-doping step. ¦ 4. The method according to claim 3, wherein the charging and discharging cycle is performed between a voltage of 2.0 V and 4.0 V. ¦ 5. The method according to claim 4, wherein the nonaqueous lithium-type storage element comprises (a) a positive electrode including the positive electrode power collector, the positive electrode active material layer located at one surface or both surfaces of the positive electrode power collector, and containing the positive electrode active material and the lithium compound other than the positive electrode active material, (b) the negative electrode, (c) the separator, and (d) the nonaqueous electrolytic solution containing lithium ions, wherein the nonaqueous lithium-type storage element satisfies: 2≤C≤300, where C (ppm) is concentration of Na and/or K element, contained in the positive electrode active material layer, and1.0≤D≤15, 10≤E≤100, 0.2≤C/D≤38, and 0.1≤C/E≤7.2, where D (g/m2) is basis weight of the lithium compound other than the positive electrode active material, contained in the positive electrode active material layer, per one surface of the positive electrode, and E (g/m2) is basis weight of the positive electrode active material contained in the positive electrode active material layer, per one surface of the positive electrode. ¦ 6. The method according to claim 5, wherein the lithium compound is lithium carbonate. ¦ 7. The method according to claim 5, wherein the concentration C is 2.5≤C≤300. ¦ 8. The method according to claim 5, wherein 0.01≤D/E≤0.52. ¦ 9. The method according to claim 5, wherein A1 is 40% to 99%, where A1 is area overlap ratio of fluorine mapping to oxygen mapping, binarized based on average value of brightness, in an element mapping obtained using SEM-EDX of the surface of the positive electrode. ¦ 10. The method according to claim 5, wherein A2 is 10% to 60%, where A2 is area overlap ratio of fluorine mapping to oxygen mapping, binarized based on average value of brightness, in the element mapping obtained using SEM-EDX of the cross-section of the BIB processed positive electrode. ¦ 11. The method according to claim 5, wherein (h) Fe/F is 1.01 or higher,where Fe (F) is static capacitance after carrying out charging and discharging cycle 60,000 times under an environmental temperature of 25° C., a cell voltage of from 2.2 V to 3.8 V, a rate of an electric current value of 200 C, and subsequently carrying out charging under a constant voltage of 4.5 V for 1 hour, and F (F) is static capacitance before the charging and discharging cycle, for the nonaqueous lithium-type storage element. ¦ 12. The method according to claim 11, wherein the nonaqueous electrolytic solution in the nonaqueous lithium-type storage element further contains a lithium salt of (A) at least one of LiPF6 and LiBF4; as well as(B) at least one of LiN(SO2F)2, LiN(SO2CF3)2, and LiN(SO2C2F5)2. ¦ 13. The method according to claim 12, wherein molar concentration ratio MA/(MA+MB) is in a range of from 1/10 to 9/10, where MA (mol/L) is the total molar concentration of the (A), and MB (mol/L) is the total molar concentration of the (B), based on the total amount of the nonaqueous electrolytic solution in the nonaqueous lithium-type storage element. ¦ 14. The method according to claim 13, wherein molar concentration ratio MA/MB of the lithium salt is in a range of from 2/10 to 6/10. ¦ 15. The method according to claim 12, wherein the total molar concentration MB (mol/L) of the (B) is 0.1 mol/L to 1.5 mol/L. ¦ 16. The method according to claim 12, wherein the (A) is LiPF6, and the (B) is LiN(SO2F)2. ¦ 17. The method according claim 5, wherein the positive electrode precursor comprises the positive electrode active material layer containing the positive electrode active material containing activated carbon, and the lithium compound other than the positive electrode active material, wherein 20≤C0≤1300 ppm, where C0 (ppm) is concentration of Na and/or K element contained in the positive electrode active material layer of the positive electrode precursor; 8.0≤D0≤50.0, where D0 (g/m2) is basis weight of the lithium compound other than the positive electrode active material contained in the positive electrode active material layer, per one surface of the positive electrode precursor;10≤E0≤100, 0.2≤C0/D0≤38, and 0.1≤C0/E0≤7.2, where E0 (g/m2) is basis weight of the positive electrode active material contained in the positive electrode active material layer, per one surface of the positive electrode precursor. ¦ 18. The method according to claim 5, wherein the nonaqueous lithium-type storage element satisfies 1.00≤C1/C2≤15.00, where C1 (ppm) is concentration of Na and/or K element contained in the negative electrode active material layer, and C2 (ppm) is concentration of Na and/or K element contained in the electrolytic solution, the lithium compound is one or more compounds selected from lithium carbonate, lithium oxide, lithium hydroxide, lithium fluoride, lithium chloride, lithium bromide, lithium iodide, lithium nitride, lithium oxalate, and lithium acetate, andwherein the nonaqueous lithium-type storage element satisfies 0.1 μm≤X1≤10 μm, where X1 is average particle diameter of the lithium compound, 2 μm≤Y1≤20 μm, and X1<Y1, where Y1 is average particle diameter of the positive electrode active material, and an amount of the lithium compound contained in the positive electrode is 1% by weight to 50% by weight, based on the total weight of the positive electrode active material layer. ¦ 19. The method according to claim 18, wherein an amount of lithium, calculated from an area of peaks in −40 ppm to 40 ppm, in a solid 7Li-NMR spectrum of the positive electrode active material layer in the nonaqueous lithium-type storage element, is 10.0×10−4 mol/g to 300×10−4 mol/g. ¦ 20. The method according to claim 18, wherein the nonaqueous electrolytic solution contains at least one organic solvent selected from ethylene carbonate, propylene carbonate, butylene carbonate, vinylene carbonate and fluoroethylene carbonate. ¦ 21. The method according to claim 18, wherein the nonaqueous electrolytic solution in the nonaqueous lithium-type storage element contains at least one of LiPF6 and LiBF4. ¦ 22. The method according to claim 18, wherein concentration of LiN(SO2F)2 in the nonaqueous electrolytic solution in the nonaqueous lithium-type storage element is 0.3 mol/L to 1.5 mol/L, based on the total amount of the nonaqueous electrolytic solution. ¦ 23. The method according to claim 18, wherein the positive electrode power collector and the negative electrode power collector are metal foils not having through holes. ¦ 24. The method according to claim 18, wherein (a) Ra.F, that is a product of Ra and F, is 0.3 to 3.0,(b) E/V is 15 to 50,where Ra(Ω) is initial inner resistance at a cell voltage of 4 V, F(F) is static capacitance, E(Wh) is electric energy, and V(L) is volume of the casing of the nonaqueous lithium-type storage element. ¦ 25. The method according to claim 18, wherein (e) Rd/Ra is 0.9 to 3.0,(g) Re/Ra is 0.9 to 2.0where Ra (Ω) is initial inner resistance at a cell voltage of 4 V, F (F) is static capacitance, Rd(Ω) is inner resistance at 25° C., after storage for 2 months at a cell voltage of 4 V and an environmental temperature of 60° C., and Re(Ω) is inner resistance after carrying out charging and discharging cycle 60,000 times under an environmental temperature of 25° C., a cell voltage of from 2.2 V to 3.8 V, and a rate of 300 C, in the nonaqueous lithium-type storage element. ¦ 26. The method according to claim 5, wherein the negative electrode active material contains a carbon material, which is capable of intercalating/releasing lithium ions,the positive electrode active material contains activated carbon,the positive electrode contains the lithium compound other than the positive electrode active material in an amount of 1% by weight to 50% by weight, based on the total weight of the positive electrode active material layer,Al concentration of the nonaqueous electrolytic solution is 1 ppm to 300 ppm. ¦ 27. The method according to claim 26, wherein 0.1 μm≤X1≤10 μm, where X1 is average particle diameter of the lithium compound other than the positive electrode active material contained in the positive electrode. ¦ 28. The method according to claim 26, wherein the lithium compound other than the positive electrode active material contained in the positive electrode is lithium carbonate. ¦ 29. The method according to claim 26, wherein (a) Ra.F, that is product of Ra and F, is 0.3 to 3.0,where Ra (Ω) is initial inner resistance in normal temperature discharging, and F (F) is static capacitance, of the nonaqueous lithium-type storage element. ¦ 30. The method according to claim 26, wherein (e) Rd/Ra is 0.9 to 3.0,(f) gas amount generated during storage for 2 months, under a cell voltage of 4 V, and an environmental temperature of 60° C., is 30×10−3 cc/F or less, at 25° C.,where Ra (Ω) is initial inner resistance in normal temperature discharging, and Rd (Ω) is inner resistance in normal temperature discharging, after storage for two months, under a cell voltage of from 4 V, and an environmental temperature of 60° C., of the nonaqueous lithium-type storage element. ¦ 31. The method according to claim 26, wherein (g) Re/Ra is 0.9 to 2.0,where Ra (Ω) is initial inner resistance in normal temperature discharging, and Re (Ω) is inner resistance in normal temperature discharging, after carrying out charging and discharging cycle 60,000 times under an environmental temperature of 25° C., a cell voltage of from 2.2 V to 3.8 V, and a rate of 300 C, of the nonaqueous lithium-type storage element. ¦ 32. The method according to claim 5, wherein the positive electrode active material contained in the positive electrode active material layer in the nonaqueous lithium-type storage element is activated carbon, wherein 0.3<V1≤0.8, and 0.5≤V2≤1.0, where V1 (cc/g) is mesopore volume, derived from fine pores having a diameter of 20 Å to 500 Å, calculated by the BJH method, and V2 (cc/g) is micropore volume, derived from fine pores having a diameter of smaller than 20 Å, calculated by the MP method, and a specific surface area of the activated carbon measured by the BET method is 1,500 m2/g to 3,000 m2/g. ¦ 33. The method according to claim 5, wherein the positive electrode active material contained in the positive electrode active material layer in the nonaqueous lithium-type storage element is activated carbon, wherein 0.8<V1≤2.5, and 0.8<V2≤3.0, where V1 (cc/g) is mesopore volume, derived from fine pores having a diameter of 20 Å to 500 Å, calculated by the BJH method, and V2 (cc/g) is micropore volume, derived from fine pores having a diameter of smaller than 20 Å, calculated by the MP method, and a specific surface area of the activated carbon measured by the BET method is 2,300 m2/g to 4,000 m2/g. ¦ 34. The method according to claim 5, wherein a doping amount of lithium ions of the negative electrode active material in the nonaqueous lithium-type storage element is 530 mAh/g to 2,500 mAh/g, per unit weight of the negative electrode active material. ¦ 35. The method according to claim 5, wherein a BET specific area of the negative electrode active material in the nonaqueous lithium-type storage element is 100 m2/g to 1500 m2/g. ¦ 36. The method according to claim 5, wherein a doping amount of lithium ions of the negative electrode active material in the nonaqueous lithium-type storage element is 50 mAh/g to 700 mAh/g, per unit weight of the negative electrode active material. ¦ 37. The method according to claim 5, wherein a BET specific area of the negative electrode active material in the nonaqueous lithium-type storage element is 1 m2/g to 50 m2/g. ¦ 38. The method according to claim 5, wherein an average particle diameter of the negative electrode active material in the nonaqueous lithium-type storage element is 1 μm to 10 μm. | 1. A method for producing a nonaqueous lithium-type storage element, the method comprising the steps of: providing a positive electrode precursor, comprising a positive electrode power collector, and a positive electrode active material layer located at one surface or both surfaces of the positive electrode power collector, wherein the positive electrode active material layer comprises a positive electrode active material, a lithium compound other than the positive electrode active material, and a solvent;providing a negative electrode, comprising a negative electrode power collector, and a negative electrode active material layer located at one surface or both surfaces of the negative electrode power collector, wherein the negative electrode active material layer comprises a negative electrode active material, and a solvent;laminating the positive electrode precursor and the negative electrode via a separator to provide an electrode laminated body, or rolling the positive electrode precursor and the negative electrode via a separator to provide an electrode roll; anddrying the electrode laminated body or the electrode roll, so that the amount of the solvent remaining in the positive electrode active material layer or the negative electrode active material layer is less than or equal to 1.5 weight % based on the total weight of the positive electrode active material layer or the negative electrode active material layer. | CPC_H01G | 4920034005946
16/270156 | US | P | Multi-layer ceramic electronic component | A multi-layer ceramic electronic component includes: first internal electrodes each including a first main electrode and a first drawn portion extending from the first main electrode to a first end surface facing in a first direction; and second internal electrodes each including a second main electrode and a second drawn portion extending from the second main electrode to a second end surface facing the first end surface in the first direction, the first and second internal electrodes being alternately laminated, the first drawn portion having a width dimension along a second direction that decreases toward the first end surface and having a predetermined width dimension in the first end surface, the second direction being orthogonal to the first direction, the second drawn portion having a width dimension along the second direction that increases toward the second end surface and having the predetermined width dimension in the second end surface. | 1. A multi-layer ceramic electronic component, comprising: first internal electrodes each including a first main electrode, anda first drawn portion extending from the first main electrode to a first end surface facing in a first direction; andsecond internal electrodes each including a second main electrode, anda second drawn portion extending from the second main electrode to a second end surface facing the first end surface in the first direction, the second internal electrodes being laminated alternately with the first internal electrodes,the first drawn portion formed to have a width dimension along a second direction that decreases toward the first end surface and to have a predetermined width dimension in the first end surface, the second direction being orthogonal to the first direction,the second drawn portion formed to have a width dimension along the second direction that increases toward the second end surface and to have the predetermined width dimension in the second end surface. ¦ 2. The multi-layer ceramic electronic component according to claim 1, wherein the multi-layer ceramic electronic component has an outer dimension in the first direction of 0.6 mm as a design value, andan outer dimension in the second direction of 0.3 mm as a design value. ¦ 3. The multi-layer ceramic electronic component according to claim 1, wherein the multi-layer ceramic electronic component has an outer dimension in the first direction of 0.4 mm as a design value, andan outer dimension in the second direction of 0.2 mm as a design value. ¦ 4. The multi-layer ceramic electronic component according to claim 1, wherein the multi-layer ceramic electronic component has an outer dimension in the first direction of 0.2 mm as a design value, andan outer dimension in the second direction of 0.1 mm as a design value. ¦ 5. The multi-layer ceramic electronic component according to claim 1, wherein the multi-layer ceramic electronic component has an outer dimension in a third direction that is less than 0.3 mm, the third direction being orthogonal to the first direction and the second direction. ¦ 6. A multi-layer ceramic electronic component, comprising: first internal electrodes each including a first main electrode, anda first drawn portion extending from the first main electrode to a first end surface facing in a first direction; andsecond internal electrodes each including a second main electrode, anda second drawn portion extending from the second main electrode to a second end surface facing the first end surface in the first direction, the second internal electrodes being laminated alternately with the first internal electrodes,the first drawn portion including a constricted portion having a smallest width dimension along the second direction, anda portion having a width dimension that decreases from the first main electrode toward the constricted portion and a portion having a width dimension that increases from the constricted portion toward the first end surface,the second drawn portion formed to have a width dimension along the second direction that decreases toward the second end surface and to have the same width dimension in the second end surface as a width dimension of the first drawn portion in the first end surface. ¦ 7. The multi-layer ceramic electronic component according to claim 6, wherein the multi-layer ceramic electronic component has an outer dimension in the first direction of 0.6 mm as a design value, andan outer dimension in the second direction of 0.3 mm as a design value. ¦ 8. The multi-layer ceramic electronic component according to claim 6, wherein the multi-layer ceramic electronic component has an outer dimension in the first direction of 0.4 mm as a design value, andan outer dimension in the second direction of 0.2 mm as a design value. ¦ 9. The multi-layer ceramic electronic component according to claim 6, wherein the multi-layer ceramic electronic component has an outer dimension in the first direction of 0.2 mm as a design value, andan outer dimension in the second direction of 0.1 mm as a design value. ¦ 10. The multi-layer ceramic electronic component according to claim 6, wherein the multi-layer ceramic electronic component has an outer dimension in a third direction that is less than 0.3 mm, the third direction being orthogonal to the first direction and the second direction. ¦ 11. A multi-layer ceramic electronic component, comprising: first internal electrodes each including a first main electrode, anda first drawn portion extending from the first main electrode to a first end surface facing in a first direction; andsecond internal electrodes each including a second main electrode, anda second drawn portion extending from the second main electrode to a second end surface facing the first end surface in the first direction, the second internal electrodes being laminated alternately with the first internal electrodes,the first drawn portion formed to have a width dimension along a second direction that increases on one side in the second direction toward the first main electrode and to have a predetermined width dimension in the first end surface, the second direction being orthogonal to the first direction,the second drawn portion formed to have a width dimension along the second direction that increases on another side in the second direction toward the second end surface and to have the predetermined width dimension in the second end surface. ¦ 12. The multi-layer ceramic electronic component according to claim 11, wherein the multi-layer ceramic electronic component has an outer dimension in the first direction of 0.6 mm as a design value, andan outer dimension in the second direction of 0.3 mm as a design value. ¦ 13. The multi-layer ceramic electronic component according to claim 11, wherein the multi-layer ceramic electronic component has an outer dimension in the first direction of 0.4 mm as a design value, andan outer dimension in the second direction of 0.2 mm as a design value. ¦ 14. The multi-layer ceramic electronic component according to claim 11, wherein the multi-layer ceramic electronic component has an outer dimension in the first direction of 0.2 mm as a design value, andan outer dimension in the second direction of 0.1 mm as a design value. ¦ 15. The multi-layer ceramic electronic component according to claim 11, wherein the multi-layer ceramic electronic component has an outer dimension in a third direction that is less than 0.3 mm, the third direction being orthogonal to the first direction and the second direction. | 1. A multi-layer ceramic electronic component, comprising: first internal electrodes each including a first main electrode, anda first drawn portion extending from the first main electrode to a first end surface facing in a first direction; andsecond internal electrodes each including a second main electrode, anda second drawn portion extending from the second main electrode to a second end surface facing the first end surface in the first direction, the second internal electrodes being laminated alternately with the first internal electrodes,the first drawn portion formed to have a width dimension along a second direction that decreases toward the first end surface and to have a predetermined width dimension in the first end surface, the second direction being orthogonal to the first direction,the second drawn portion formed to have a width dimension along the second direction that increases toward the second end surface and to have the predetermined width dimension in the second end surface. | CPC_H01G | 4920033005780
16/372991 | US | P | High voltage fringe-effect capacitor | A multilayer chip capacitor includes electrodes comprised of numerous, closely spaced conductive layers. Adjacent conductive layers are essentially non-overlapping, so that fringe capacitance between opposing electrodes provides substantially all of the capacitance. The conductive layers may be shaped to form a non-planer boundary between electrodes. An additional high frequency integrated capacitor is formed from external electrode plates. The non-planar electrode boundary principle is also applied to discoidal capacitors in the form of a non-concentric electrode boundary. | 1. A chip capacitor comprising: a laminate body comprising a plurality of dielectric layers and forming a substantially parallelepiped shape;a plurality of first electrically conductive layers forming a first electrode;a plurality of second electrically conductive layers forming a second electrode;wherein the first and second electrically conductive layers are positioned upon one or more of the dielectric layers forming the laminate body;a first terminal comprised of an electrically conductive layer deposed substantially on a first surface of the laminate body, wherein the first terminal is electrically connected to the first electrode;a second terminal comprised of an electrically conductive layer deposed substantially on a second surface of the laminate body, wherein the second terminal is electrically connected to the second electrode; andwherein the first electrically conductive layers do not overlap the second electrically conductive layers, so that a gap is formed between the first and second electrodes producing a fringe-effect capacitance between the first and second electrodes;wherein the first and second electrodes are configured so that the gap does not maintain a uniform distance from either the first or second surfaces and has a curved shape; andwherein the first surface and second surface are on substantially opposite sides of the laminate body. ¦ 2. The chip capacitor of claim 1, wherein the first electrode and the second electrode are further configured in such a way that the gap has a zig zag shape. ¦ 3. The chip capacitor of claim 2, wherein the first electrode and the second electrode are further configured in such a way that the gap does not have a constant width. ¦ 4. The chip capacitor of claim 1, wherein each of the first electrically conductive layers is separated from each of the second electrically conductive layers by a least one of the plurality of dielectric layers. ¦ 5. The chip capacitor of claim 1, further comprising: a third electrode including an electrically conductive layer deposed substantially on a third surface of the laminate body;a fourth electrode including an electrically conductive layer disposed substantially on the third surface of the laminate body;wherein the third electrode is electrically connected to the first terminal, the fourth electrode is electrically connected to the second terminal, and the third and fourth electrodes are further configured in such a way that a capacitor is formed between the third and fourth electrodes primarily from a fringe-effect capacitance between the third and fourth electrodes. ¦ 6. The chip capacitor of claim 5, further comprising: a dielectric material interposed between the third and fourth electrodes. ¦ 7. The chip capacitor of claim 5, wherein the capacitor has an exterior, further comprising: an insulating coating applied to the exterior of the capacitor in such a way as to provide an electrical barrier between the capacitor and other devices or traces when mounted on a circuit board. ¦ 8. The chip capacitor of claim 1 wherein the dielectric comprises a ceramic material. ¦ 9. A capacitor comprising: a laminate body including a plurality of dielectric layers;a plurality of first electrically conductive layers forming a first electrode;a plurality of second electrically conductive layers forming a second electrode;wherein the first and second electrically conductive layers are positioned upon one or more of the dielectric layers forming the laminate body;wherein the layers of the first electrode and second electrode do not overlap and are configured so that a gap is formed between the electrodes, wherein the gap forms a fringe capacitance between the first electrode and the second electrode; andwherein the surface contour defined by the gap has a curved shape and does not conform to the shape of an exterior surface of the capacitor. ¦ 10. The capacitor of claim 9 where the capacitor is a chip capacitor further comprising: an electrically conductive first terminal deposed substantially on a first surface of the laminate body, wherein the first terminal is electrically connected to the first electrode;an electrically conductive second terminal deposed substantially on a second surface of the laminate body opposite the first surface, wherein the second terminal is electrically connected to the second electrode. ¦ 11. The capacitor of claim 10, further comprising: a third electrode including an electrically conductive layer deposed on a third surface of the laminate body;a fourth electrode including an electrically conductive layer disposed on the third surface of the laminate body;wherein the third electrode is electrically connected to the first terminal, the fourth electrode is electrically connected to the second terminal, and the third and fourth electrodes are further configured in such a way that a capacitor is formed between the third and fourth electrodes primarily from a fringe-effect capacitance between the third and fourth electrodes. ¦ 12. The multilayer capacitor of claim 11, further comprising: a dielectric material interposed between the third and fourth electrodes. ¦ 13. The multilayer capacitor of claim 12, further comprising: a dielectric coating on the external surfaces of the first electrically conductive terminal, the second electrically conductive terminal, the third electrode, and the fourth electrode; the dielectric coating configured in such a way so as to provide an electrical barrier to prevent shorting or arcing to other devices or traces when the multilayer capacitor is mounted on a circuit board. ¦ 14. The capacitor of claim 9 where the capacitor is a discoidal feed-through capacitor. ¦ 15. The capacitor of claim 9 where the dielectric material is ceramic. | 1. A chip capacitor comprising: a laminate body comprising a plurality of dielectric layers and forming a substantially parallelepiped shape;a plurality of first electrically conductive layers forming a first electrode;a plurality of second electrically conductive layers forming a second electrode;wherein the first and second electrically conductive layers are positioned upon one or more of the dielectric layers forming the laminate body;a first terminal comprised of an electrically conductive layer deposed substantially on a first surface of the laminate body, wherein the first terminal is electrically connected to the first electrode;a second terminal comprised of an electrically conductive layer deposed substantially on a second surface of the laminate body, wherein the second terminal is electrically connected to the second electrode; andwherein the first electrically conductive layers do not overlap the second electrically conductive layers, so that a gap is formed between the first and second electrodes producing a fringe-effect capacitance between the first and second electrodes;wherein the first and second electrodes are configured so that the gap does not maintain a uniform distance from either the first or second surfaces and has a curved shape; andwherein the first surface and second surface are on substantially opposite sides of the laminate body. | CPC_H01G | 4920033005782
16/372469 | US | P | Composite electronic component and resistor | A composite electronic component includes a capacitor and a resistor stacked in a height direction. The capacitor includes a capacitor body, and first and second external electrodes. The resistor includes a base portion, a resistor, first and second upper surface conductors, first and second lower surface conductors, first connecting conductors, and second connecting conductors. An upper surface of the base portion of the resistor faces a lower surface of the capacitor body of the capacitor, and the first upper surface conductor and the first external electrode are electrically connected, and the second upper surface conductor and the second external electrode are electrically connected. | 1. A composite electronic component comprising: a resistor; and a capacitor mounted on the resistor in a height direction; wherein the resistor includes:an insulating base portion including an upper surface and a lower surface that are opposite to each other in the height direction;a resistor element provided on the base portion;a plurality of upper surface conductors disposed on the upper surface of the base portion, and a plurality of lower surface conductors disposed on the lower surface of the base portion;a first upper surface conductor and a second upper surface conductor of the plurality of upper surface conductors disposed on the upper surface of the base portion so as to be separated from each other in a length direction perpendicular or substantially perpendicular to the height direction;a first lower surface conductor and a second lower surface conductor of the plurality of lower surface conductors disposed on the lower surface of the base portion so as to be separated from each other in the length direction;a first connecting conductor connecting the first upper surface conductor and the first lower surface conductor; anda second connecting conductor connecting the second upper surface conductor and the second lower surface conductor; the capacitor includes:a capacitor body including a lower surface intersecting the height direction; anda first external electrode and a second external electrode disposed on an outer surface of the capacitor body so as to be separated from each other in the length direction;the upper surface of the base portion and the lower surface of the capacitor body facing each other in the height direction, the first upper surface conductor and the first external electrode being electrically connected, the second upper surface conductor and the second external electrode being electrically connected; andat least one of the plurality of upper surface conductors and the plurality of lower surface conductors is not physically or mechanically connected to the first external electrode and the second external electrode disposed on the outer surface of the capacitor body. ¦ 2. The composite electronic component according to claim 1, wherein the resistor element is disposed on the lower surface of the base portion, and is located between the first lower surface conductor and the second lower surface conductor in the length direction;the plurality of lower surface conductors include a third lower surface conductor and a fourth lower surface conductor disposed on the lower surface of the base portion, located between the first lower surface conductor and the second lower surface conductor in the length direction so as to be separated from each other; andthe third lower surface conductor and the fourth lower surface conductor are connected by the resistor element. ¦ 3. The composite electronic component according to claim 2, wherein the third lower surface conductor and the fourth lower surface conductor are separated from each other in a width direction that is perpendicular or substantially perpendicular to the height direction and the length direction. ¦ 4. The composite electronic component according to claim 2, further comprising a protective film that covers the resistor element. | 1. A composite electronic component comprising: a resistor; and a capacitor mounted on the resistor in a height direction; wherein the resistor includes:an insulating base portion including an upper surface and a lower surface that are opposite to each other in the height direction;a resistor element provided on the base portion;a plurality of upper surface conductors disposed on the upper surface of the base portion, and a plurality of lower surface conductors disposed on the lower surface of the base portion;a first upper surface conductor and a second upper surface conductor of the plurality of upper surface conductors disposed on the upper surface of the base portion so as to be separated from each other in a length direction perpendicular or substantially perpendicular to the height direction;a first lower surface conductor and a second lower surface conductor of the plurality of lower surface conductors disposed on the lower surface of the base portion so as to be separated from each other in the length direction;a first connecting conductor connecting the first upper surface conductor and the first lower surface conductor; anda second connecting conductor connecting the second upper surface conductor and the second lower surface conductor; the capacitor includes:a capacitor body including a lower surface intersecting the height direction; anda first external electrode and a second external electrode disposed on an outer surface of the capacitor body so as to be separated from each other in the length direction;the upper surface of the base portion and the lower surface of the capacitor body facing each other in the height direction, the first upper surface conductor and the first external electrode being electrically connected, the second upper surface conductor and the second external electrode being electrically connected; andat least one of the plurality of upper surface conductors and the plurality of lower surface conductors is not physically or mechanically connected to the first external electrode and the second external electrode disposed on the outer surface of the capacitor body. | CPC_H01G | 4920033005783
16/519430 | US | P | Cooling of electrolytic capacitors in electrical climate compressors | A system for mounting at least one cylindrical electrolytic capacitor on a heat sink, the heat sink having at least one bore for at least partially receiving a cylindrical electrolytic capacitor, and the bore partially or fully encompassing the cylindrical electrolytic capacitor once it has been received, wherein lateral surfaces of the cylindrical electrolytic capacitor are mechanically and thermally connected to surfaces forming the bore. The system providing thermal cooling of the electrolytic capacitor and enabling substantially uniform thermal cooling of the capacitor. A method for producing a connection between the at least one cylindrical electrolytic capacitor and the heat sink, and to a connection, obtainable by the method, between the at least one electrolytic capacitor and the heat sink. | 1. A method for producing a connection between at least one cylindrical electrolytic capacitor and a heat sink, wherein the heat sink has at least one bore for at least partially receiving the at least one cylindrical electrolytic capacitor and the at least one bore partially or fully encompasses the at least one cylindrical electrolytic capacitor, and wherein a first section having a constant or variable diameter extends from an outer edge of the at least one bore and terminating inside the at least one bore at a workpiece edge, wherein the first section merges inside the at least one bore into a second section having a constant diameter smaller than the diameter of the first section, the method comprising the steps of: a) applying a thermally conductive adhesive in the first section, wherein the applied adhesive protrudes over the workpiece edge into an interior of the at least one bore, andb) inserting the at least one electrolytic capacitor at least partially into the second section of the at least one bore before the adhesive is cured, so a portion of the uncured adhesive is pushed into the at least one bore and a lateral surface of the at least one electrolytic capacitor is wetted by the uncured adhesive. ¦ 2. The method according to claim 1, wherein the thermal adhesive is applied by a metering tip of a metering unit. ¦ 3. The method according to claim 1, wherein the first section extends from the outer edge of the at least one bore and terminates inside the at least one bore at a stepped shoulder which includes the workpiece edge where the first section merges inside the at least one bore into a second section. ¦ 4. The method according to claim 1, wherein a wall forming the at least one bore in the first section is configured at least partially as a bevel, wherein the diameter of the first section decreases constantly. ¦ 5. The method according to claim 1, wherein the thermally conductive adhesive is electrically insulating. | 1. A method for producing a connection between at least one cylindrical electrolytic capacitor and a heat sink, wherein the heat sink has at least one bore for at least partially receiving the at least one cylindrical electrolytic capacitor and the at least one bore partially or fully encompasses the at least one cylindrical electrolytic capacitor, and wherein a first section having a constant or variable diameter extends from an outer edge of the at least one bore and terminating inside the at least one bore at a workpiece edge, wherein the first section merges inside the at least one bore into a second section having a constant diameter smaller than the diameter of the first section, the method comprising the steps of: a) applying a thermally conductive adhesive in the first section, wherein the applied adhesive protrudes over the workpiece edge into an interior of the at least one bore, andb) inserting the at least one electrolytic capacitor at least partially into the second section of the at least one bore before the adhesive is cured, so a portion of the uncured adhesive is pushed into the at least one bore and a lateral surface of the at least one electrolytic capacitor is wetted by the uncured adhesive. | CPC_H01G | 4920033005784
16/666057 | US | P | Method and associated capacitors having engineered electrodes with very high energy density | An apparatus and associated method for an energy-storage device (e.g., a capacitor) having a plurality of electrically conducting electrodes including a first electrode and a second electrode separated by a non-electrically conducting region, and wherein the non-electrically conducting region further includes a non-uniform permittivity (K) value. In some embodiments, the method includes providing a substrate; fabricating a first electrode on the substrate; and fabricating a second electrode such that the second electrode is separated from the first electrode by a non-electrically conducting region, wherein the non-electrically conducting region has a non-uniform permittivity (K) value. The capacitor devices will find benefit for use in electric vehicles, of all kinds, uninterruptible power supplies, wind turbines, mobile phones, and the like requiring wide temperature ranges from several hundreds of degrees C. down to absolute zero, consumer electronics operating in a temperature range of −55 degrees C. to 125 degrees C. | 1. An apparatus comprising: a device for storing energy that includes:a first electrode; anda second electrode separated from the first electrode by a gap region,wherein at least one of the first electrode and the second electrode has a surface that is coated with a dielectric film having a dielectric constant of at least ten to suppress electron field emission from the at least one coated electrode,wherein the device maintains a vacuum in the gap region that separates the first electrode and the second electrode. ¦ 2. The apparatus of claim 1, further comprising an electrical circuit external to the device that allows for energy to be withdrawn from the device. ¦ 3. The apparatus of claim 1, wherein the device supports an electric field between the first electrode and the second electrode of at least 7 times 109 volts per meter. ¦ 4. The apparatus of claim 1, wherein the dielectric film is about 3 nm thick. ¦ 5. The apparatus of claim 1, wherein the dielectric constant of the dielectric film is at least about 50. ¦ 6. The apparatus of claim 1, wherein the first electrode and the second electrode include doped silicon. ¦ 7. The apparatus of claim 1, wherein the dielectric film includes TiO2. ¦ 8. The apparatus of claim 1, wherein the dielectric film is only coated on the first electrode. ¦ 9. A method for manufacturing a device for storing energy, the method comprising: providing a substrate;providing a first electrode on the substrate;providing a second electrode facing the first electrode and separated from the first electrode by a gap region;coating a surface of at least one of the first electrode and the second electrode with a dielectric film that has a dielectric constant of at least ten to suppress electron field emission from the at least one coated electrode; andproviding a vacuum in the gap region that separates the first electrode and the second electrode. ¦ 10. The method of claim 9, further comprising providing an electrical circuit external to the device that allows for energy to be withdrawn from the device. ¦ 11. The method of claim 9, wherein the device supports an electric field between the first electrode and the second electrode of at least 7 times 109 volts per meter. ¦ 12. The method of claim 9, wherein the dielectric film is about 3 nm thick. ¦ 13. The method of claim 9, wherein the dielectric constant of the dielectric film is at least about 50. ¦ 14. The method of claim 9, wherein the first electrode and the second electrode include doped silicon. ¦ 15. The method of claim 9, wherein the dielectric film includes TiO2. ¦ 16. The method of claim 9, wherein the coating includes only coating the dielectric film on the first electrode. ¦ 17. An apparatus for manufacturing a device for storing energy comprising: means for forming a first electrode on a substrate;means for forming a second electrode facing the first electrode;means for coating a surface of at least one of the first electrode and the second electrode with a dielectric film that has a dielectric constant of at least ten; andmeans for maintaining a vacuum in a region that separates the first electrode and the second electrode. ¦ 18. The apparatus of claim 17, further comprising an electrical circuit external to the device, wherein the electrical circuit is configured to withdraw energy from the device. ¦ 19. The apparatus of claim 17, wherein the means for forming the first electrode and the means for forming the second electrode provide for an electric field between the first electrode and the second electrode of at least 7 times 109 volts per meter. ¦ 20. The apparatus of claim 17, wherein the dielectric film is about 3 nm thick. ¦ 21. The apparatus of claim 17, wherein the dielectric constant of the dielectric film is at least about 50. ¦ 22. The apparatus of claim 17, wherein the first electrode and the second electrode include doped silicon. ¦ 23. The apparatus of claim 17, wherein the means for coating includes means for only coating the first electrode with the dielectric film. | 1. An apparatus comprising: a device for storing energy that includes:a first electrode; anda second electrode separated from the first electrode by a gap region,wherein at least one of the first electrode and the second electrode has a surface that is coated with a dielectric film having a dielectric constant of at least ten to suppress electron field emission from the at least one coated electrode,wherein the device maintains a vacuum in the gap region that separates the first electrode and the second electrode. | CPC_H01G | 4920033005786
16/511279 | US | P | Capacitor device | To provide a capacitor device capable of preventing thermal interference between a filter capacitor and a plurality of smoothing capacitors. A capacitor device provided in an energization circuit between a power source and a semiconductor module as a power supply device includes a filter capacitor for removing a noise included in a current supplied from a power input terminal, a plurality of smoothing capacitors for smoothing a voltage, and a capacitor case that houses the filter capacitor and the plurality of smoothing capacitors, and a first gap between the filter capacitor and a smoothing capacitor provided at a position closest to the filter capacitor among the plurality of smoothing capacitors is configured to be larger than a second gap between two smoothing capacitors adjacent to each other among the plurality of smoothing capacitors. | 1. A capacitor device provided in an energization circuit between a power source and a power supply device, the capacitor device comprising: a filter capacitor for removing a noise included in a current input from a power input terminal;a plurality of smoothing capacitors for smoothing a voltage; anda capacitor case that houses the filter capacitor and the plurality of smoothing capacitors, whereina first gap between the filter capacitor and a smoothing capacitor provided at a position closest to the filter capacitor among the plurality of smoothing capacitors is configured to be larger than a second gap between two smoothing capacitors adjacent to each other among the plurality of smoothing capacitors. ¦ 2. The capacitor device according to claim 1, wherein three or more smoothing capacitors are arranged at a plurality of distances as the plurality of smoothing capacitors, and a minimum value among the plurality of distances is set to a value of the second gap. ¦ 3. The capacitor device according to claim 1, further comprising a discharge resistor substrate provided with a discharge resistor, whereinthe discharge resistor substrate is provided at a position outside of a side wall surrounding of a housing opening of the capacitor case. ¦ 4. The capacitor device according to claim 3, wherein the discharge resistor substrate is configured to extend along an opening surface of the housing opening on an outside of the side wall surrounding the housing opening of the capacitor case. ¦ 5. The capacitor device according to claim 1, further comprising a voltage detection terminal for detecting voltages of the filter capacitor and the plurality of smoothing capacitors, whereinthe voltage detection terminal is configured to protrude from the capacitor case. ¦ 6. The capacitor device according to claim 1, further comprising a power supply terminal for supplying an electric power input to the power input terminal to another electronic device, whereinthe filter capacitor is provided on an electrically upstream side than the plurality of smoothing capacitors with respect to a current flow from the power source, andany of the power input terminal and the power supply terminal is provided at a position closer to the filter capacitor than the plurality of smoothing capacitors. ¦ 7. The capacitor device according to claim 1, wherein a fixing part for fixing the capacitor case is provided between the filter capacitor and the plurality of smoothing capacitors. ¦ 8. The capacitor device according to claim 1, further comprising bus bars for supplying an electric power to a semiconductor module as the power supply device. | 1. A capacitor device provided in an energization circuit between a power source and a power supply device, the capacitor device comprising: a filter capacitor for removing a noise included in a current input from a power input terminal;a plurality of smoothing capacitors for smoothing a voltage; anda capacitor case that houses the filter capacitor and the plurality of smoothing capacitors, whereina first gap between the filter capacitor and a smoothing capacitor provided at a position closest to the filter capacitor among the plurality of smoothing capacitors is configured to be larger than a second gap between two smoothing capacitors adjacent to each other among the plurality of smoothing capacitors. | CPC_H01G | 4920032005810
16/589884 | US | P | Multilayer ceramic electronic device with dielectric layers and internal electrode layers | A multilayer ceramic electronic device comprising: a ceramic element body, in which a plurality of dielectric layers and a plurality of internal electrode layers are alternately stacked, and at least a pair of external electrodes which are connected to the internal electrode layers on surfaces of the ceramic element body; a thickness of the dielectric layers is 0.4 μm or less, a width (W0) of the ceramic element body along a width-direction is 0.59 mm or less, a gap (Wgap) between an outer face of the ceramic element body and an end of the internal electrode layers along width-direction of the ceramic element body is 0.010 to 0.025 mm, and a ratio (Wgap/W0) of the gap with respect to the width is 0.025 or more. | 1. A multilayer ceramic electronic device comprising: a ceramic element body, in which a plurality of dielectric layers and a plurality of internal electrode layers are alternately stacked, andat least a pair of external electrodes which are connected to the internal electrode layers on surfaces of the ceramic element body, whereina thickness of the dielectric layers is 0.5 μm or less,a width (W0) of the ceramic element body along a width-direction is 0.59 mm or less,a gap (Wgap) between an outer face of the ceramic element body and an end of the internal electrode layers along width-direction of the ceramic element body is 0.010 to 0.025 mm, anda ratio (Wgap/W0) of the gap with respect to the width is 0.025 or more, and Dh/Di>1 is satisfied after firing, in the case that an average grain size of first dielectric grains constituting the dielectric layers placed between the internal electrode layers along a laminating direction is Di, andan average grain size of third dielectric grains constituting a lead-out area placed between a lead-out parts of the internal electrode layers connected to either one of the external electrodes is Dh. ¦ 2. The multilayer ceramic electronic device as set forth in claim 1, wherein a ratio (te/td) of a thickness (te) of the internal electrode layers with respect to a thickness (td) of the dielectric layers is 0.95 or more. ¦ 3. The multilayer ceramic electronic device as set forth in claim 2, wherein a ratio (te/td) of a thickness (te) of the internal electrode layers with respect to a thickness (td) of the dielectric layers is less than 1.25. ¦ 4. The multilayer ceramic electronic device as set forth in claim 1, wherein a ratio (te/td) of a thickness (te) of the internal electrode layers with respect to a thickness (td) of the dielectric layers is less than 1.25. ¦ 5. The multilayer ceramic electronic device as set forth in claim 1, wherein a ratio (te/td) of a thickness (te) of the internal electrode layers with respect to a thickness (td) of the dielectric layers is 0.95 to 1.05. | 1. A multilayer ceramic electronic device comprising: a ceramic element body, in which a plurality of dielectric layers and a plurality of internal electrode layers are alternately stacked, andat least a pair of external electrodes which are connected to the internal electrode layers on surfaces of the ceramic element body, whereina thickness of the dielectric layers is 0.5 μm or less,a width (W0) of the ceramic element body along a width-direction is 0.59 mm or less,a gap (Wgap) between an outer face of the ceramic element body and an end of the internal electrode layers along width-direction of the ceramic element body is 0.010 to 0.025 mm, anda ratio (Wgap/W0) of the gap with respect to the width is 0.025 or more, and Dh/Di>1 is satisfied after firing, in the case that an average grain size of first dielectric grains constituting the dielectric layers placed between the internal electrode layers along a laminating direction is Di, andan average grain size of third dielectric grains constituting a lead-out area placed between a lead-out parts of the internal electrode layers connected to either one of the external electrodes is Dh. | CPC_H01G | 4920031005833
16/576438 | US | P | Dielectric structures for electrical insulation with vacuum or gas | A dielectric structure including solid dielectric regions incorporating a plurality of regions of vacuum or gas is provided. The dielectric constant of the regions of solid dielectrics can have a dielectric constant greater than 4. Each of the plurality of regions of vacuum or gas or the regions of solid dielectrics may be anisotropic with an aspect ratio of at least four. The smallest average dimension of a plurality of regions of vacuum or gas and/or solid dielectrics can have a length of less than 1 micron. The dielectric structure may have a higher electrical energy density in the regions of vacuum or gas than in the solid matrix. One or more electrodes of the capacitive structure can be coated with a solid insulating layer without an interface between a region of vacuum or gas and electrode. | 1. An article, comprising: a dielectric structure comprising: one or more regions of at least one solid material having a dielectric constant greater than four, wherein at least one region of the one or more regions of at least one solid material has a first average particle dimension (dmaj) and a second average particle dimension (dmin); anda plurality of regions of vacuum or gas, wherein at least one region of vacuum or gas of the plurality of regions of vacuum or gas has a first average particle dimension (d′maj) and a second average particle dimension (d′min);wherein at least one of: an aspect ratio of dmaj to dmin for the at least one region of at least one solid material is equal to or greater than four; andan aspect ratio of d′maj to d′min for the at least one region of vacuum or gas is equal to or greater than four, andwherein the plurality of regions of vacuum or gas are dispersed throughout the one or more regions of at least one solid material such that, upon application of an electric field to the dielectric structure, the average electric field in the one or more regions of at least one solid material is less than the average electric field in the plurality of regions of vacuum or gas. ¦ 2. The article of claim 1, wherein the one or more regions of solid of at least one solid material is comprised of a three-dimensional network of one or more solid insulators. ¦ 3. The article of claim 1, wherein the volume of the plurality of regions of vacuum or gas is between about 10% and about 99% of the total volume of the one or more regions of at least one solid material and the plurality of regions of vacuum or gas. ¦ 4. The article of claim 1, wherein the aspect ratio of d′maj to d′min for each region of vacuum or gas is less than or equal to about 1000. ¦ 5. The article of claim 1, wherein the at least one solid material is at least one of a metal oxide, diamond, or nitride. ¦ 6. The article of claim 1, wherein the at least one solid material is at least one of alumina, diamond, tantalum oxide, hafnia, niobia, titania, silica, silicon nitride, boron nitride, or aluminum nitride. ¦ 7. The article of claim 1, wherein the gas is comprised of one or more of air, nitrogen, sulfur hexafluoride, oxygen, hydrogen, carbon dioxide, perfluorocarbons, or chlorofluorocarbons. ¦ 8. The article of claim 1, wherein the second average particle dimension (d′min) of the at least one region of vacuum or gas of the plurality of regions of vacuum or gas is 1 micron or less. ¦ 9. The article of claim 1, wherein the second average particle dimension (dmin) of the at least one region of at least one solid material is 1 micron or less. ¦ 10. The article of claim 1, further comprising one or more electrodes. ¦ 11. The article of claim 10, wherein at least one of the electrodes is coated with an insulating layer on a surface thereof adjacent to the dielectric structure. ¦ 12. The article of claim 11, wherein the insulating layer is at least one of alumina, diamond, tantalum oxide, hafnia, niobia, titania, silica, aluminum nitride, or boron nitride. ¦ 13. The article of claim 11, wherein the insulating layer is formed from oxidation, anodization, or other chemical reaction of the at least one electrode. ¦ 14. The article of claim 11, wherein the at least one electrode coated with the insulating layer comprises a cathode of a unipolar device. ¦ 15. The article of claim 11, wherein electrically conducting and insulating layers of the dielectric structure comprise more than one electrode of a bipolar device. ¦ 16. The article of claim 11, wherein the insulating layer is less than about 10% of the total thickness of insulating layers and the dielectric structure. ¦ 17. The article of claim 10, wherein the one or more electrodes are comprised of an electrode conductor, and wherein the electrode conductor is a metal, a semiconductor material, a liquid electrolyte, or a solid electrolyte. ¦ 18. The article of claim 10, wherein the one or more electrodes are comprised of an electrode conductor, and wherein the electrode conductor is at least one of aluminum, carbon, hafnium, niobium, silicon, titanium, nickel, silver, gold, or tantalum. ¦ 19. The article of claim 10, wherein the average electric field in the plurality of regions of vacuum or gas is greater than about 1 GV/m. ¦ 20. The article of claim 10, further comprising two or more terminals for electrical connection to the one or more electrodes. ¦ 21. The article of claim 10, further comprising at least one transmission line, wherein the at least one transmission line is comprised of at least two conductors. ¦ 22. The article of claim 10, wherein the gas aids in a vaporization, an oxidation, or other reaction of at least one of: the one or more electrodes andthe one or more regions of at least one solid material,to limit an electrical current during or after a dielectric failure. | 1. An article, comprising: a dielectric structure comprising: one or more regions of at least one solid material having a dielectric constant greater than four, wherein at least one region of the one or more regions of at least one solid material has a first average particle dimension (dmaj) and a second average particle dimension (dmin); anda plurality of regions of vacuum or gas, wherein at least one region of vacuum or gas of the plurality of regions of vacuum or gas has a first average particle dimension (d′maj) and a second average particle dimension (d′min);wherein at least one of: an aspect ratio of dmaj to dmin for the at least one region of at least one solid material is equal to or greater than four; andan aspect ratio of d′maj to d′min for the at least one region of vacuum or gas is equal to or greater than four, andwherein the plurality of regions of vacuum or gas are dispersed throughout the one or more regions of at least one solid material such that, upon application of an electric field to the dielectric structure, the average electric field in the one or more regions of at least one solid material is less than the average electric field in the plurality of regions of vacuum or gas. | CPC_H01G | 4920031005836
16/436031 | US | P | Thin-film ceramic capacitor having capacitance forming portions separated by separation slit | A thin-film ceramic capacitor includes a body in which dielectric layers and first and second electrode layers are alternately disposed on a substrate, and first and second electrode pads disposed on external surfaces of the body. A plurality of vias are disposed in the body. Each of a plurality of first vias connects the first electrode layers and the first electrode pad to each other. Each of a plurality of second vias connects the second electrode layers and the second electrode pad to each other. A separation slit is disposed to penetrate from an upper surface of the body and extend to the substrate, and the pluralities of first and second vias are disposed symmetrically with respect to the separation slit. | 1. A thin-film ceramic capacitor comprising: a body in which a plurality of first and second electrode layers are alternately stacked on a substrate, and in which a dielectric layer is disposed between adjacently stacked first and second electrode layers; and first and second electrode pads disposed on at least one external surface of the body,wherein a plurality of vias are disposed in the body,a first via of the plurality of vias connects the first electrode layers and the first electrode pad to each other,the first via has a multi-step shape having a width that increases in a direction from the substrate towards an upper portion of the body,the width of the first via increases at each first electrode layer and remains constant through each second electrode layer,a first insulating layer extends along a wall of a portion of the first via having the constant width and is in direct contact with each second electrode layer,a separation slit is disposed to penetrate from an upper surface of the body and extend toward the substrate,the second electrode pad is connected, as a single layer, to second vias of the plurality of vias disposed symmetrically in opposite sides of the separation slit in a length direction of the body, andan insulating protection layer is arranged in the separation slit to be insulated from the second vias. ¦ 2. The thin-film ceramic capacitor of claim 1, wherein a separation slit is disposed to penetrate from an upper surface of the body and extend toward the substrate, and the separation slit separates each first and second electrode layer into separate portions. ¦ 3. The thin-film ceramic capacitor of claim 2, wherein another via is disposed symmetrically to the first via with respect to the separation slit, the other via connects the first electrode layers and the first electrode pad to each other, the other via has the multi-step shape having the width that increases in the direction from the substrate towards the upper portion of the body, and the width of the first via increases at each first electrode layer and remains constant through each second electrode layer. ¦ 4. The thin-film ceramic capacitor of claim 2, wherein each second via connects the second electrode layers and the second electrode pad to each other, each second via has a multi-step shape having a width that increases in the direction from the substrate towards the upper portion of the body, and the width of each second via increases at each second electrode layer and remains constant through each first electrode layer, and a second insulating layer extends along a wall of a portion of each second via having the constant width and is in direct contact with each first electrode layer. ¦ 5. The thin-film ceramic capacitor of claim 1, wherein a portion of the plurality of first and second electrode layers is disposed between each second via and the separation slit in the length direction of the body. | 1. A thin-film ceramic capacitor comprising: a body in which a plurality of first and second electrode layers are alternately stacked on a substrate, and in which a dielectric layer is disposed between adjacently stacked first and second electrode layers; and first and second electrode pads disposed on at least one external surface of the body,wherein a plurality of vias are disposed in the body,a first via of the plurality of vias connects the first electrode layers and the first electrode pad to each other,the first via has a multi-step shape having a width that increases in a direction from the substrate towards an upper portion of the body,the width of the first via increases at each first electrode layer and remains constant through each second electrode layer,a first insulating layer extends along a wall of a portion of the first via having the constant width and is in direct contact with each second electrode layer,a separation slit is disposed to penetrate from an upper surface of the body and extend toward the substrate,the second electrode pad is connected, as a single layer, to second vias of the plurality of vias disposed symmetrically in opposite sides of the separation slit in a length direction of the body, andan insulating protection layer is arranged in the separation slit to be insulated from the second vias. | CPC_H01G | 4920030004575
16/568573 | US | P | Multilayer ceramic capacitor | A multilayer ceramic capacitor includes a laminated body and first and second external electrodes respectively on both end surfaces of the laminated body. When regions where first internal electrodes or second internal electrodes are not present are regarded as side margin portions in a cross section of the laminated body as viewed from the laminating direction, the side margin portions include multiple side margin layers, and the content of Si in the side margin layer closest to the internal electrode is lower than that in the side margin layer other than the side margin layer closest to the internal electrode. | 1. A multilayer ceramic capacitor comprising: a laminated body including a plurality of dielectric layers and a plurality of internal electrodes laminated in a lamination direction; anda plurality of external electrodes electrically connected to respective ones of the internal electrodes; whereinthe laminated body includes a first principal surface and a second principal surface opposed in the lamination direction, a first side surface and a second side surface opposed in a width direction perpendicular or substantially perpendicular to the lamination direction, and a first end surface and a second end surface opposed in a length direction perpendicular or substantially perpendicular to both the lamination direction and the width direction;the laminated body includes rounded ridges;Si is included along the ridges;the plurality of internal electrodes include first internal electrodes exposed at the first end surface, and second internal electrodes exposed at the second end surface;the laminated body includes outer layer portions provided at a top and a bottom of the laminated body in the lamination direction, and an inner layer portion between the outer layer portions;the plurality of external electrodes include a first external electrode covering the first end surface and electrically connected to the first internal electrodes, and a second external electrode covering the second end surface and electrically connected to the second internal electrodes;side margin portions sandwich the plurality of dielectric layers in the width direction;the side margin portions have a dimension of about 5 μm or more and about 40 μm or less in the width direction; andat least one region of the laminated body extends in the width direction from the respective one of the first and second side surfaces to a location within the inner layer portion, and Si is included at at least one location in the at least one region. ¦ 2. A multilayer ceramic capacitor comprising: a laminated body including a plurality of dielectric layers and a plurality of internal electrodes laminated in a lamination direction; anda plurality of external electrodes electrically connected to respective ones of the internal electrodes; whereinthe laminated body includes a first principal surface and a second principal surface opposed in the lamination direction, a first side surface and a second side surface opposed in a width direction perpendicular or substantially perpendicular to the lamination direction, and a first end surface and a second end surface opposed in a length direction perpendicular or substantially perpendicular to both the lamination direction and the width direction;the plurality of internal electrodes include first internal electrodes exposed at the first end surface, and second internal electrodes exposed at the second end surface;the laminated body includes outer layer portions provided at a top and a bottom of the laminated body in the lamination direction, and an inner layer portion between the outer layer portions;the plurality of external electrodes include a first external electrode covering the first end surface and electrically connected to the first internal electrodes, and a second external electrode covering the second end surface and electrically connected to the second internal electrodes;side margin portions sandwich the plurality of dielectric layers in the width direction;in the width direction from the first side surface to the plurality of the dielectric layers, the laminated body includes a first area, a second area, and a third area in that order;each of the first area, the second area, and the third area includes Si, and each of the first area and the third area includes more Si than the second area;in the width direction from the second side surface to the plurality of the dielectric layers, the laminated body includes a fourth area, a fifth area, and a sixth area in that order;each of the fourth area, the fifth area, and the sixth area includes Si, and each of the fourth area and the sixth area includes more Si than the fifth area;each of the first, second, fourth, and fifth areas includes at least a portion of the side margin portions; andeach of the third and sixth areas includes at least a portion of the laminated body located at one or more of the first and second internal electrodes closest to the side margin portions. ¦ 3. A multilayer ceramic capacitor comprising: a laminated body including a plurality of dielectric layers and a plurality of internal electrodes laminated in a lamination direction; anda plurality of external electrodes electrically connected to respective ones of the internal electrodes; whereinthe laminated body includes a first principal surface and a second principal surface opposed in the lamination direction, a first side surface and a second side surface opposed in a width direction perpendicular or substantially perpendicular to the lamination direction, and a first end surface and a second end surface opposed in a length direction perpendicular or substantially perpendicular to both the lamination direction and the width direction;the plurality of internal electrodes include first internal electrodes exposed at the first end surface, and second internal electrodes exposed at the second end surface;the laminated body includes outer layer portions provided at a top and a bottom of the laminated body in the lamination direction, and an inner layer portion between the outer layer portions;the plurality of external electrodes include a first external electrode covering the first end surface and electrically connected to the first internal electrodes, and a second external electrode covering the second end surface and electrically connected to the second internal electrodes;side margin portions sandwich the plurality of dielectric layers in the width direction;the side margin portions include void portions located between the outer layer portions in the lamination direction;each of the side margin portions includes Si; andin each of the side margin portions, fewer void portions exist at an area near a respective one of the first and second side surfaces than at an area near the plurality of internal electrodes. ¦ 4. A multilayer ceramic capacitor comprising: a laminated body including a plurality of dielectric layers and a plurality of internal electrodes laminated in a lamination direction; anda plurality of external electrodes electrically connected to respective ones of the internal electrodes; whereinthe laminated body includes a first principal surface and a second principal surface opposed in the lamination direction, a first side surface and a second side surface opposed in a width direction perpendicular or substantially perpendicular to the lamination direction, and a first end surface and a second end surface opposed in a length direction perpendicular or substantially perpendicular to both the lamination direction and the width direction;the plurality of internal electrodes include first internal electrodes exposed at the first end surface, and second internal electrodes exposed at the second end surface;the laminated body includes outer layer portions provided at a top and a bottom of the laminated body in the lamination direction, and an inner layer portion between the outer layer portions;the plurality of external electrodes include a first external electrode covering the first end surface and electrically connected to the first internal electrodes, and a second external electrode covering the second end surface and electrically connected to the second internal electrodes;side margin portions sandwich the plurality of dielectric layers in the width direction;each of the side margin portions includes Si; whereinSi is located between at least one of the plurality of internal electrodes and the at least one of the side margin portions; anda Vickers hardness of a surface of at least one of the side margin portions is in a range of about 1470 MPa or more to about 1680 MPa or less. ¦ 5. The multilayer ceramic capacitor according to claim 1, wherein the Si is located in at least one cross sectional view in the width and lamination directions. ¦ 6. The multilayer ceramic capacitor according to claim 1, wherein the side margin portions have a Si mole number/Ti mole number of about 1.0 or more and about 7.0 or less. ¦ 7. The multilayer ceramic capacitor according to claim 2, wherein the side margin portions have a Si mole number/Ti mole number of about 1.0 or more and about 7.0 or less. ¦ 8. The multilayer ceramic capacitor according to claim 3, wherein the side margin portions have a Si mole number/Ti mole number of about 1.0 or more and about 7.0 or less. ¦ 9. The multilayer ceramic capacitor according to claim 4, wherein the side margin portions have a Si mole number/Ti mole number of about 1.0 or more and about 7.0 or less. ¦ 10. The multilayer ceramic capacitor according to claim 1, wherein the Si is segregated at locations of the side margin portions closest to the first and second internal electrodes. ¦ 11. The multilayer ceramic capacitor according to claim 2, wherein the Si is segregated at locations of the side margin portions closest to the first and second internal electrodes. ¦ 12. The multilayer ceramic capacitor according to claim 3, wherein Si is segregated at locations of the side margin portions closest to the first and second internal electrodes. ¦ 13. The multilayer ceramic capacitor according to claim 2, wherein the Si is located between at least one of the plurality of internal electrodes and at least one of the side margin portions. ¦ 14. The multilayer ceramic capacitor according to claim 4, wherein Si is segregated at locations of the side margin portions closest to the first and second internal electrodes. ¦ 15. The multilayer ceramic capacitor according to claim 1, wherein the Si includes segregation regions at least within a range of about 0.5 μm or less from the side margin portions toward a central portion in the width direction to define segregation portions. ¦ 16. The multilayer ceramic capacitor according to claim 3, wherein Si is located between at least one of the plurality of internal electrodes and at least one of the side margin portions. ¦ 17. The multilayer ceramic capacitor according to claim 1, wherein adjacent ones of the regions of the laminated body including the Si are spaced from each other in the lamination direction by a respective one of the plurality of dielectric layers. ¦ 18. The multilayer ceramic capacitor according to claim 1, wherein the Si is located in at least one of the plurality of internal electrodes. ¦ 19. The multilayer ceramic capacitor according to claim 1, wherein the Si is located between at least one of the plurality of internal electrodes and at least one of the side margin portions. ¦ 20. The multilayer ceramic capacitor according to claim 2, wherein outer surfaces of the side margin portions define the first and second side surfaces of the laminated body; andthe Si is located at at least one of the first and second side surfaces. ¦ 21. The multilayer ceramic capacitor according to claim 2, wherein outer surfaces of the side margin portions define the first and second side surfaces of the laminated body; andthe Si is spaced away from at least one of the first and second side surfaces. ¦ 22. The multilayer ceramic capacitor according to claim 2, wherein the Si is located in at least one cross sectional view in the width and lamination directions. ¦ 23. The multilayer ceramic capacitor according to claim 3, wherein Si is located in at least one of the side margin portions in at least one cross sectional view in the width and lamination directions. ¦ 24. The multilayer ceramic capacitor according to claim 4, wherein Si is located in at least one cross sectional view in the width and lamination directions. ¦ 25. The multilayer ceramic capacitor according to claim 1, wherein each of the plurality of external electrodes includes Ni. ¦ 26. The multilayer ceramic capacitor according to claim 2, wherein each of the plurality of external electrodes includes Ni. ¦ 27. The multilayer ceramic capacitor according to claim 3, wherein each of the plurality of external electrodes includes Ni. ¦ 28. The multilayer ceramic capacitor according to claim 4, wherein each of the plurality of external electrodes includes Ni. | 1. A multilayer ceramic capacitor comprising: a laminated body including a plurality of dielectric layers and a plurality of internal electrodes laminated in a lamination direction; anda plurality of external electrodes electrically connected to respective ones of the internal electrodes; whereinthe laminated body includes a first principal surface and a second principal surface opposed in the lamination direction, a first side surface and a second side surface opposed in a width direction perpendicular or substantially perpendicular to the lamination direction, and a first end surface and a second end surface opposed in a length direction perpendicular or substantially perpendicular to both the lamination direction and the width direction;the laminated body includes rounded ridges;Si is included along the ridges;the plurality of internal electrodes include first internal electrodes exposed at the first end surface, and second internal electrodes exposed at the second end surface;the laminated body includes outer layer portions provided at a top and a bottom of the laminated body in the lamination direction, and an inner layer portion between the outer layer portions;the plurality of external electrodes include a first external electrode covering the first end surface and electrically connected to the first internal electrodes, and a second external electrode covering the second end surface and electrically connected to the second internal electrodes;side margin portions sandwich the plurality of dielectric layers in the width direction;the side margin portions have a dimension of about 5 μm or more and about 40 μm or less in the width direction; andat least one region of the laminated body extends in the width direction from the respective one of the first and second side surfaces to a location within the inner layer portion, and Si is included at at least one location in the at least one region. | CPC_H01G | 4920030004576
16/395292 | US | P | Multilayer ceramic capacitor | A multilayer ceramic capacitor includes a laminate including dielectric layers and internal electrode layers, and first and second external electrodes respectively including first and second base electrode layers. The internal electrode layers, and the first and second base electrode layers are connected through first and second alloy layers that cover first and second end surfaces of the laminate. A predetermined portion of ridges between each of the first and second end surfaces, and each of first and second principal surfaces and first and second side surfaces, among ridges of the laminate, has a curvature radius of about 5.4 μm or more and about 10 μm or less, and the first and second external electrodes extend from the first and second end surfaces to cover the ridges. | 1. A multilayer ceramic capacitor comprising: a laminate including a plurality of dielectric layers and a plurality of internal electrode layers that are alternately laminated in a height direction, and including a first principal surface and a second principal surface that are opposite to each other in the height direction, a first side surface and a second side surface that are opposite to each other in a width direction orthogonal or substantially orthogonal to the height direction, and a first end surface and a second end surface that are opposite to each other in a length direction orthogonal or substantially orthogonal to both the height direction and the width direction;a first external electrode that covers the first end surface; anda second external electrode that covers the second end surface; whereinthe plurality of internal electrode layers include a plurality of first internal electrode layers connected to the first external electrode and a plurality of second internal electrode layers connected to the second external electrode;the first external electrode includes a first base electrode layer on a side of the laminate and a first plating film on the first base electrode layer;the second external electrode includes a second base electrode layer on a side of the laminate and a second plating film on the second base electrode layer;each of the plurality of first internal electrode layers and the first base electrode layer are connected through a first alloy layer including a metal from which each of the plurality of first internal electrode layers is made and a metal from which the first base electrode layer is made;each of the plurality of second internal electrode layers and the second base electrode layer are connected through a second alloy layer including a metal from which each of the plurality of second internal electrode layers is made and a metal from which the second base electrode layer is made;the first alloy layer continuously covers the first end surface in a portion exposing the plurality of first internal electrode layers in a direction parallel or substantially parallel to an in-plane direction of the first end surface;the second alloy layer continuously covers the second end surface in a portion exposing the plurality of second internal electrode layers in a direction parallel or substantially parallel to an in-plane direction of the second end surface;a plane parallel or substantially parallel to both of the height direction and the length direction and including a center portion of the laminate in the width direction is a first plane;a plane parallel or substantially parallel to both the width direction and the length direction and including a center portion of the laminate in the height direction is a second plane;a ridge of the laminate in a portion connecting between the first end surface and the first principal surface is a first ridge;a ridge of the laminate in a portion connecting between the first end surface and the second principal surface is a second ridge;a ridge of the laminate in a portion connecting between the first end surface and the first side surface is a third ridge;a ridge of the laminate in a portion connecting between the first end surface and the second side surface is a fourth ridge;a ridge of the laminate in a portion connecting between the second end surface and the first principal surface is a fifth ridge;a ridge of the laminate in a portion connecting between the second end surface and the second principal surface is a sixth ridge;a ridge of the laminate in a portion connecting between the second end surface and the first side surface is a seventh ridge; anda ridge of the laminate in a portion connecting between the second end surface and the second side surface is an eighth ridge;a curvature radius R1 of the first ridge on the first plane, a curvature radius R2 of the second ridge on the first plane, a curvature radius R3 of the third ridge on the second plane, and a curvature radius R4 of the fourth ridge on the second plane are all about 5.4 μm or more and about 10 μm or less;a curvature radius R5 of the fifth ridge on the first plane, a curvature radius R6 of the sixth ridge on the first plane, a curvature radius R7 of the seventh ridge on the second plane, and a curvature radius R8 of the eighth ridge on the second plane are all about 5.4 μm or more and about 10 μm or less;the first external electrode extends from the first end surface to portions of the first principal surface, the second principal surface, the first side surface, and the second side surface toward the first end surface so as to cover the first ridge, the second ridge, the third ridge, and the fourth ridge; andthe second external electrode extends from the second end surface to portions of the first principal surface, the second principal surface, the first side surface, and the second side surface toward the second end surface so as to cover the fifth ridge, the sixth ridge, the seventh ridge, and the eighth ridge. ¦ 2. The multilayer ceramic capacitor according to claim 1, wherein a maximum distance T1 between an external surface of the first base electrode layer and the first end surface along the length direction on the first plane is about 8.4 μm or more and about 12 μm or less; anda maximum distance T2 between an external surface of the second base electrode layer and the second end surface along the length direction on the first plane is about 8.4 μm or more and about 12 μm or less. ¦ 3. The multilayer ceramic capacitor according to claim 1, wherein a maximum distance t1 between an external surface of the first base electrode layer and the first principal surface along the height direction on the first plane, a maximum distance t2 between an external surface of the first base electrode layer and the second principal surface along the height direction on the first plane, a maximum distance t3 between an external surface of the first base electrode layer and the first side surface along the width direction on the second plane, and a maximum distance t4 between an external surface of the first base electrode layer and the second side surface along the width direction on the second plane are all about 3.7 μm or more and about 4.5 μm or less; anda maximum distance t5 between an external surface of the second base electrode layer and the first principal surface along the height direction on the first plane, a maximum distance t6 between an external surface of the second base electrode layer and the second principal surface along the height direction on the first plane, a maximum distance t7 between an external surface of the second base electrode layer and the first side surface along the width direction on the second plane, and a maximum distance t8 between an external surface of the second base electrode layer and the second side surface along the width direction on the second plane are all about 3.7 μm or more and about 4.5 μm or less. ¦ 4. The multilayer ceramic capacitor according to claim 1, wherein each of the plurality of first internal electrode layers includes a first opposed portion facing the plurality of second internal electrode layers in the height direction;each of the plurality of second internal electrode layers includes a second opposed portion facing the plurality of first internal electrode layers in the height direction;the laminate includes an inner layer portion generating electrostatic capacitance including the first opposed portions and the second opposed portions laminated in the height direction; anda thickness d of the dielectric layer on the first plane in a portion included in the inner layer portion is about 0.4 μm or more and about 0.7 μm or less. ¦ 5. The multilayer ceramic capacitor according to claim 1, wherein each of the first base electrode layer and the second base electrode layer is made of a sintered metal layer. ¦ 6. The multilayer ceramic capacitor according to claim 1, wherein both of a metal from which the first base electrode layer is made and a metal from which the second base electrode layer is made are Cu. ¦ 7. The multilayer ceramic capacitor according to claim 6, wherein a content of Cu in the first base electrode layer is about 65 wt % or more; anda content of Cu in the second base electrode layer is about 65 wt % or more. ¦ 8. The multilayer ceramic capacitor according to claim 1, wherein both of a metal from which the plurality of first internal electrode layers are made and a metal from which the plurality of second internal electrode layers are made are Ni. ¦ 9. The multilayer ceramic capacitor according to claim 1, wherein the first plating film includes a first Ni plating film covering the first base electrode layer and a Sn plating film covering the first Ni plating film; andthe second plating film includes a second Ni plating film covering the second base electrode layer and a Sn plating film covering the second Ni plating film. ¦ 10. The multilayer ceramic capacitor according to claim 1, wherein a chip size of the multilayer ceramic capacitor is about 0.25 mm in length×about 0.125 mm in width. ¦ 11. The multilayer ceramic capacitor according to claim 1, wherein the laminate includes: an inner layer portion generating electrostatic capacitance;first and second main margins dispose on either side of the inner layer portion in the height direction;first and second side margins disposed on either side of the inner layer portion in the width direction; andfirst and second end margins disposed on either side of the inner layer portion in the length direction. ¦ 12. The multilayer ceramic capacitor according to claim 1, wherein a maximum external dimension of the laminate in the length direction is larger than maximum external dimensions of the laminated in both of the height direction and the width direction. ¦ 13. The multilayer ceramic capacitor according to claim 1, wherein maximum external dimensions of the laminate in the height direction and the width direction and the equal or substantially equal. ¦ 14. The multilayer ceramic capacitor according to claim 1, wherein the plurality of dielectric layers are made of a perovskite compound including Ba or Ti. ¦ 15. The multilayer ceramic capacitor according to claim 14, wherein the perovskite compound includes at least one of BaTiO3, CaTiO3, SrTiO3, CaZrO3 as a main component. ¦ 16. The multilayer ceramic capacitor according to claim 15, wherein the perovskite compound further includes at least one of a Mn compound, a Mg compound, a Si compound, a Fe compound, a Cr compound, a Co compound, a Ni compound, an Al compound, a V compound, and a rare earth compound as an accessory component. ¦ 17. The multilayer ceramic capacitor according to claim 1, wherein the plurality of internal electrode layers are made of at least one of Ni, Cu, Ag, Pd, and Au, an alloy including at least one of Ni, Cu, Ag, Pd, and Au. ¦ 18. The multilayer ceramic capacitor according to claim 1, wherein the first and second base electrode layers include metal and glass. ¦ 19. The multilayer ceramic capacitor according to claim 18, wherein the metal included in the first and second electrode layers is at least one of Ni, Cu, Ag, Pd, and Au, or an alloy including at least one of Ni, Cu, Ag, Pd, and Au. ¦ 20. The multilayer ceramic capacitor according to claim 18, wherein the glass includes at least one of Si and Zn. | 1. A multilayer ceramic capacitor comprising: a laminate including a plurality of dielectric layers and a plurality of internal electrode layers that are alternately laminated in a height direction, and including a first principal surface and a second principal surface that are opposite to each other in the height direction, a first side surface and a second side surface that are opposite to each other in a width direction orthogonal or substantially orthogonal to the height direction, and a first end surface and a second end surface that are opposite to each other in a length direction orthogonal or substantially orthogonal to both the height direction and the width direction;a first external electrode that covers the first end surface; anda second external electrode that covers the second end surface; whereinthe plurality of internal electrode layers include a plurality of first internal electrode layers connected to the first external electrode and a plurality of second internal electrode layers connected to the second external electrode;the first external electrode includes a first base electrode layer on a side of the laminate and a first plating film on the first base electrode layer;the second external electrode includes a second base electrode layer on a side of the laminate and a second plating film on the second base electrode layer;each of the plurality of first internal electrode layers and the first base electrode layer are connected through a first alloy layer including a metal from which each of the plurality of first internal electrode layers is made and a metal from which the first base electrode layer is made;each of the plurality of second internal electrode layers and the second base electrode layer are connected through a second alloy layer including a metal from which each of the plurality of second internal electrode layers is made and a metal from which the second base electrode layer is made;the first alloy layer continuously covers the first end surface in a portion exposing the plurality of first internal electrode layers in a direction parallel or substantially parallel to an in-plane direction of the first end surface;the second alloy layer continuously covers the second end surface in a portion exposing the plurality of second internal electrode layers in a direction parallel or substantially parallel to an in-plane direction of the second end surface;a plane parallel or substantially parallel to both of the height direction and the length direction and including a center portion of the laminate in the width direction is a first plane;a plane parallel or substantially parallel to both the width direction and the length direction and including a center portion of the laminate in the height direction is a second plane;a ridge of the laminate in a portion connecting between the first end surface and the first principal surface is a first ridge;a ridge of the laminate in a portion connecting between the first end surface and the second principal surface is a second ridge;a ridge of the laminate in a portion connecting between the first end surface and the first side surface is a third ridge;a ridge of the laminate in a portion connecting between the first end surface and the second side surface is a fourth ridge;a ridge of the laminate in a portion connecting between the second end surface and the first principal surface is a fifth ridge;a ridge of the laminate in a portion connecting between the second end surface and the second principal surface is a sixth ridge;a ridge of the laminate in a portion connecting between the second end surface and the first side surface is a seventh ridge; anda ridge of the laminate in a portion connecting between the second end surface and the second side surface is an eighth ridge;a curvature radius R1 of the first ridge on the first plane, a curvature radius R2 of the second ridge on the first plane, a curvature radius R3 of the third ridge on the second plane, and a curvature radius R4 of the fourth ridge on the second plane are all about 5.4 μm or more and about 10 μm or less;a curvature radius R5 of the fifth ridge on the first plane, a curvature radius R6 of the sixth ridge on the first plane, a curvature radius R7 of the seventh ridge on the second plane, and a curvature radius R8 of the eighth ridge on the second plane are all about 5.4 μm or more and about 10 μm or less;the first external electrode extends from the first end surface to portions of the first principal surface, the second principal surface, the first side surface, and the second side surface toward the first end surface so as to cover the first ridge, the second ridge, the third ridge, and the fourth ridge; andthe second external electrode extends from the second end surface to portions of the first principal surface, the second principal surface, the first side surface, and the second side surface toward the second end surface so as to cover the fifth ridge, the sixth ridge,... | CPC_H01G | 4920029005908
16/285283 | US | P | Multilayer ceramic capacitor | A multilayer ceramic capacitor includes a laminated body and first and second external electrodes respectively on both end surfaces of the laminated body. When regions where first internal electrodes or second internal electrodes are not present are regarded as side margin portions in a cross section of the laminated body as viewed from the laminating direction, the side margin portions include multiple side margin layers, and the content of Si in the side margin layer closest to the internal electrode is lower than that in the side margin layer other than the side margin layer closest to the internal electrode. | 1. A multilayer ceramic capacitor comprising: a laminated body including a plurality of dielectric layers and a plurality of internal electrodes laminated in a lamination direction; anda plurality of external electrodes electrically connected to respective ones of the internal electrodes; whereinthe laminated body includes a first principal surface and a second principal surface opposed in the lamination direction, a first side surface and a second side surface opposed in a width direction perpendicular or substantially perpendicular to the lamination direction, and a first end surface and a second end surface opposed in a length direction perpendicular or substantially perpendicular to both the lamination direction and the width direction;the plurality of internal electrodes include first internal electrodes exposed at the first end surface, and second internal electrodes exposed at the second end surface;the plurality of external electrodes include a first external electrode covering the first end surface and electrically connected to the first internal electrodes, and a second external electrode covering the second end surface and electrically connected to the second internal electrodes;side margin portions sandwich the plurality of dielectric layers in the width direction;in the width direction from a respective one of the first and second side surfaces to the plurality of the dielectric layers, each of the side margin portions includes at least one outer side margin layer and at least one inner side margin layer in that order;a Vickers hardness of a surface of at least one of the side margin portions is in a range of about 1470 MPa or more to about 1680 MPa or less;the plurality of dielectric layers include dielectric layers that define outer layers of the laminated body; andthe dielectric layers defining the outer layers of the laminated body include dielectric ceramic grains containing a perovskite compound including Ba and Ti and a perovskite structure. ¦ 2. The multilayer ceramic capacitor according to claim 1, wherein the side margin portions have a Si mole number/Ti mole number of about 1.0 or more and about 7.0 or less. ¦ 3. The multilayer ceramic capacitor according to claim 1, wherein the plurality of dielectric layers include dielectric layers that define inner layers of the laminated body; andthe dielectric layers defining the inner layers of the laminated body include dielectric ceramic grains containing a perovskite compound including Ba and Ti and a perovskite structure. ¦ 4. The multilayer ceramic capacitor according to claim 3, wherein an additive including at least one of Si, Mg and Ba is provided between the ceramic grains. ¦ 5. The multilayer ceramic capacitor according to claim 4, wherein each of the inner layers has a thickness of about 0.1 μm or more and about 20 μm or less. ¦ 6. The multilayer ceramic capacitor according to claim 1, wherein the plurality of dielectric layers include dielectric layers that define inner layers of the laminated body; andthe dielectric layers defining the outer layers of the laminated body are made of a material different from that of the dielectric layers defining the inner layers of the laminated body. ¦ 7. The multilayer ceramic capacitor according to claim 1, wherein the dielectric layers that define the outer layers of the laminated body each have a thickness of about 15 μm or more and about 40 μm or less. ¦ 8. The multilayer ceramic capacitor according to claim 1, wherein Si is included at locations of the first and second internal electrodes. ¦ 9. The multilayer ceramic capacitor according to claim 1, wherein Si included at segregation regions at least within a range of about 0.1 μm or less from the side margin portions toward a central portion in the width direction to define segregation portions. ¦ 10. The multilayer ceramic capacitor according to claim 1, wherein the side margin portions include a dielectric ceramic material including a perovskite structure. ¦ 11. The multilayer ceramic capacitor according to claim 1, wherein each of the at least one outer side margin layers has a Si mole number/Ti mole number of 3.0 or more and 7.0 or less, and each of the at least one inner side margin layers has a Si mole number/Ti mole number of 1.0 or more and 4.0 or less. ¦ 12. The multilayer ceramic capacitor according to claim 1, wherein the at least one outer side margin layer contains less void portions than the at least one inner side margin layer. | 1. A multilayer ceramic capacitor comprising: a laminated body including a plurality of dielectric layers and a plurality of internal electrodes laminated in a lamination direction; anda plurality of external electrodes electrically connected to respective ones of the internal electrodes; whereinthe laminated body includes a first principal surface and a second principal surface opposed in the lamination direction, a first side surface and a second side surface opposed in a width direction perpendicular or substantially perpendicular to the lamination direction, and a first end surface and a second end surface opposed in a length direction perpendicular or substantially perpendicular to both the lamination direction and the width direction;the plurality of internal electrodes include first internal electrodes exposed at the first end surface, and second internal electrodes exposed at the second end surface;the plurality of external electrodes include a first external electrode covering the first end surface and electrically connected to the first internal electrodes, and a second external electrode covering the second end surface and electrically connected to the second internal electrodes;side margin portions sandwich the plurality of dielectric layers in the width direction;in the width direction from a respective one of the first and second side surfaces to the plurality of the dielectric layers, each of the side margin portions includes at least one outer side margin layer and at least one inner side margin layer in that order;a Vickers hardness of a surface of at least one of the side margin portions is in a range of about 1470 MPa or more to about 1680 MPa or less;the plurality of dielectric layers include dielectric layers that define outer layers of the laminated body; andthe dielectric layers defining the outer layers of the laminated body include dielectric ceramic grains containing a perovskite compound including Ba and Ti and a perovskite structure. | CPC_H01G | 4920029005910
16/267678 | US | P | Laminated electronic component and circuit board for mounting the same | A laminated electronic component includes a first capacitor including a first ceramic body, first external electrodes disposed on upper and lower surfaces of the first ceramic body, and second external electrodes disposed apart from the first external electrodes on the upper and lower surfaces of the first ceramic body, and a second capacitor including a second ceramic body, a third external electrode disposed on a lower surface of the second ceramic body, and a fourth external electrode disposed apart from the third external electrode on the lower surface of the second ceramic body, and disposed on the first capacitor and electrically connected to the first capacitor. A current loop passing through the upper surface of the first ceramic body and the lower surface of the second ceramic body is formed. | 1. A laminated electronic component, comprising: a first capacitor including a first ceramic body, first external electrodes disposed on upper and lower surfaces of the first ceramic body, and second external electrodes disposed apart from the first external electrodes on the upper and lower surfaces of the first ceramic body; anda second capacitor including a second ceramic body, a third external electrode disposed on a lower surface of the second ceramic body, and a fourth external electrode disposed apart from the third external electrode on the lower surface of the second ceramic body, the second capacitor being disposed on the first capacitor in a stacking direction and electrically connected to the first capacitor,wherein a current loop passing through the upper surface of the first ceramic body and the lower surface of the second ceramic body is formed,a plurality of internal electrodes of the first and second capacitors are disposed to be perpendicular to the lower surfaces of the first and second ceramic bodies,each of the plurality of internal electrodes of the first capacitor is disposed on the same plane with one of the plurality of internal electrodes of the second capacitor,the pluralities of internal electrodes of the first and second capacitors disposed on the same plane are electrically connected,each of the pluralities of internal electrodes of the first and second capacitors includes a plurality of first internal electrodes and a plurality of second internal electrodes,each of the plurality of first internal electrodes and each of the plurality of second internal electrodes of each of the first and second capacitors are respectively spaced apart from end surfaces of each of the first and second ceramic bodies in a length direction,in a stacked combination of the first and second capacitors, portions of the first to fourth external electrodes, that are disposed between the first and second capacitors, are respectively disposed on the upper surface of the first ceramic body and the lower surface of the second ceramic body in the stacking direction, and the first to fourth external electrodes are not arranged on the end surfaces of the first and second ceramic bodies in the length direction, andeach of the plurality of internal electrodes of the first capacitor is exposed to the upper surface of the first ceramic body, and each of the plurality of internal electrodes of the second capacitor is exposed to the lower surface of the second ceramic body. ¦ 2. The laminated electronic component of claim 1, wherein the current loop is formed in a plane perpendicular to a mounting surface when the laminated electronic component is mounted on a board. ¦ 3. The laminated electronic component of claim 1, wherein the first capacitor and the second capacitor are connected in series. ¦ 4. The laminated electronic component of claim 1, wherein the first external electrode on the upper surface of the first ceramic body is electrically connected to the third external electrode, and the second external electrode on the upper surface of the first ceramic body is electrically connected to the fourth external electrode. ¦ 5. The laminated electronic component of claim 4, wherein the first and second external electrodes are electrically connected to the third and fourth external electrodes, respectively, by a conductive adhesive. ¦ 6. The laminated electronic component of claim 1, wherein the first ceramic body comprises: a first internal electrode drawn to the upper and lower surfaces of the first ceramic body to be connected to the first external electrodes; anda second internal electrode overlapping the first internal electrode to form capacitance, and drawn to the upper and lower surfaces of the first ceramic body to be connected to the second external electrodes. ¦ 7. The laminated electronic component of claim 6, wherein the first and second internal electrodes are disposed to be perpendicular to the lower surface of the first ceramic body. ¦ 8. The laminated electronic component of claim 1, wherein the second ceramic body comprises: a third internal electrode drawn to the lower surface of the second ceramic body to be connected to the third external electrode; anda fourth internal electrode overlapping the third internal electrode to form capacitance, and drawn to the lower surface of the second ceramic body to be connected to the fourth external electrode. ¦ 9. The laminated electronic component of claim 8, wherein the third and fourth internal electrodes are disposed to be perpendicular to the lower surface of the second ceramic body. ¦ 10. The laminated electronic component of claim 1, wherein the first to fourth external electrodes each are spaced apart from the end surfaces of each of the first and second ceramic bodies by a predetermined distance in the length direction. ¦ 11. A mounting board mounting a laminated electronic component, comprising: a printed circuit board including first and second electrode pads disposed thereon;a laminated electronic component mounted on the printed circuit board; anda solder connecting the first and second electrode pads to the laminated electronic component,wherein the laminated electronic component comprises:a first capacitor including a first ceramic body, first external electrodes disposed on upper and lower surfaces of the first ceramic body, and second external electrodes disposed apart from the first external electrodes on the upper and lower surfaces of the first ceramic body; anda second capacitor including a second ceramic body, a third external electrode disposed on a lower surface of the second ceramic body, and a fourth external electrode disposed apart from the third external electrode on the lower surface of the second ceramic body, the second capacitor being disposed on the first capacitor in a stacking direction and electrically connected to the first capacitor,wherein a current loop passing through the upper surface of the first ceramic body and the lower surface of the second ceramic body is formed,a plurality of internal electrodes of the first and second capacitors are arranged perpendicular to the lower surfaces of the first and second ceramic bodies,each of the plurality of internal electrodes of the first capacitor is disposed on the same plane with one of the plurality of internal electrodes of the second capacitor,the pluralities of internal electrodes of the first and second capacitors disposed on the same plane are electrically connected,each of the pluralities of internal electrodes of the first and second capacitors includes a plurality of first internal electrodes and a plurality of second internal electrodes,each of the plurality of first internal electrodes and each of the plurality of second internal electrodes of each of the first and second capacitors are respectively spaced apart from end surfaces of each of the first and second ceramic bodies in a length direction,in a stacked combination of the first and second capacitors, portions of the first to fourth external electrodes, that are disposed between the first and second capacitors, are respectively disposed on the upper surface of the first ceramic body and the lower surface of the second ceramic body in the stacking direction, and the first to fourth external electrodes are not arranged on the end surfaces of the first and second ceramic bodies in the length direction, andeach of the plurality of internal electrodes of the first capacitor is exposed to the upper surface of the first ceramic body, and each of the plurality of internal electrodes of the second capacitor is exposed to the lower surface of the second ceramic body. ¦ 12. The mounting board mounting a laminated electronic component of claim 11, further comprising a ceramic substrate disposed between the laminated electronic component and the printed circuit board. ¦ 13. The mounting board mounting a laminated electronic component of claim 12, wherein the ceramic substrate includes an insulating body, and first and second conductive layers formed on an outer surface of the insulating body, the first conductive layer is connected to the first external electrode on the lower surface of the first capacitor and the first electrode pad of the printed circuit board, andthe second conductive layer is connected to the second external electrode on the lower surface of the first capacitor and the second electrode pad of the printed circuit board. ¦ 14. The mounting board mounting a laminated electronic component of claim 13, wherein the first conductive layer extends from one surface in a length direction of the insulating body to upper and lower surfaces of the insulating body, and the second conductive layer extends from the other surface in the length direction of the insulating body to the upper and lower surfaces of the insulating body. ¦ 15. The mounting board mounting a laminated electronic component of claim 13, wherein the ceramic substrate comprises: a first conductive via connecting a portion of the first conductive layer disposed on the upper surface of the insulating body to a portion of the first conductive layer disposed on the lower surface of the insulating body and passing through the insulating body, anda second conductive via connecting a portion of the second conductive layer disposed on the upper surface of the insulating body to a portion of the second conductive layer disposed on the lower surface of the insulating body and passing through the insulating body. ¦ 16. The mounting board mounting a laminated electronic component of claim 13, wherein the first and second external electrodes are electrically connected to the first and second conductive layers, respectively, by a conductive adhesive. ¦ 17. The mounting board mounting a laminated electronic component of claim 11, wherein the current loop is formed in a plane perpendicular to a mounting surface of the printed circuit board. ¦ 18. The mounting board mounting a laminated electronic component of claim 11, wherein the first capacitor and the second capacitor are connected in series. ¦ 19. The laminated electronic component of claim 11, wherein the first to fourth external electrodes each are spaced apart from the end surfaces of each of the first and second ceramic bodies by a predetermined distance in the length direction. | 1. A laminated electronic component, comprising: a first capacitor including a first ceramic body, first external electrodes disposed on upper and lower surfaces of the first ceramic body, and second external electrodes disposed apart from the first external electrodes on the upper and lower surfaces of the first ceramic body; anda second capacitor including a second ceramic body, a third external electrode disposed on a lower surface of the second ceramic body, and a fourth external electrode disposed apart from the third external electrode on the lower surface of the second ceramic body, the second capacitor being disposed on the first capacitor in a stacking direction and electrically connected to the first capacitor,wherein a current loop passing through the upper surface of the first ceramic body and the lower surface of the second ceramic body is formed,a plurality of internal electrodes of the first and second capacitors are disposed to be perpendicular to the lower surfaces of the first and second ceramic bodies,each of the plurality of internal electrodes of the first capacitor is disposed on the same plane with one of the plurality of internal electrodes of the second capacitor,the pluralities of internal electrodes of the first and second capacitors disposed on the same plane are electrically connected,each of the pluralities of internal electrodes of the first and second capacitors includes a plurality of first internal electrodes and a plurality of second internal electrodes,each of the plurality of first internal electrodes and each of the plurality of second internal electrodes of each of the first and second capacitors are respectively spaced apart from end surfaces of each of the first and second ceramic bodies in a length direction,in a stacked combination of the first and second capacitors, portions of the first to fourth external electrodes, that are disposed between the first and second capacitors, are respectively disposed on the upper surface of the first ceramic body and the lower surface of the second ceramic body in the stacking direction, and the first to fourth external electrodes are not arranged on the end surfaces of the first and second ceramic bodies in the length direction, andeach of the plurality of internal electrodes of the first capacitor is exposed to the upper surface of the first ceramic body, and each of the plurality of internal electrodes of the second capacitor is exposed to the lower surface of the second ceramic body. | CPC_H01G | 4920029005912
16/546855 | US | P | Electronic component and method of manufacturing the same | An electronic component according one embodiment of the disclosure includes an insulator, an internal conductor, and an external electrode. The insulator is made of a material containing resin. The insulator includes a first insulating layer that has a first bonding surface perpendicular to one axial direction and a second insulating layer bonded to the first bonding surface. The internal conductor includes a plurality of first via conductive members provided in the first insulating layer and a plurality of second via conductive members provided in the second insulating layer. Each of the first via conductive members has a first contact connected to the corresponding second via conductive member at a position offset in the one axial direction with respect to the first bonding surface. | 1. An electronic component, comprising: an insulator made of a material containing resin, the insulator including a first insulating layer that has a first bonding surface perpendicular to one axial direction and a second insulating layer bonded to the first bonding surface;an internal conductor forming a coil portion wound around an axis perpendicular to the one axial direction; andan external electrode provided on the insulator and electrically coupled to the internal conductor,wherein the internal conductor includes a plurality of first conductive members provided in the first insulating layer and a plurality of second conductive members provided in the second insulating layer, each of the first conductive members includes a first contact that is situated at a position offset in the one axial direction with respect to the first bonding surface and connected to the corresponding second conductive member; andwherein the first contact intervenes between the first conductive member and the second conductive member. ¦ 2. The electronic component of claim 1, wherein the insulator further includes a third insulating layer that has a second bonding surface bonded to the second insulating layer, andthe internal conductor further includes a plurality of third conductive members provided in the third insulating layer, each of the third conductive members including a second contact that is situated at a position offset in the one axial direction with respect to the second bonding surface and connected to the corresponding second conductive member. ¦ 3. The electronic component of claim 2, wherein the internal conductor includes:a plurality of connecting conductive members provided in the first insulating layer, each of the connecting conductive members coupling predetermined two first conductive members among the plurality of first conductive members;a plurality of second connecting conductive members provided in the third insulating layer, each of the second connecting conductive members coupling predetermined two third conductive members among the plurality of third conductive members. ¦ 4. The electronic component of claim 3, further comprising: a capacitor element including a first internal electrode layer that is coupled to one end of the coil portion and a second internal electrode layer that is coupled to the other end of the coil portion and faces the first internal electrode layer in the one axial direction, the capacitor element being disposed between the coil portion and the external electrode. ¦ 5. The electronic component of claim 1, wherein the first and second conductive members are made of a metallic material containing copper, silver or nickel. ¦ 6. The electronic component of claim 3, wherein the plurality of first and second connecting conductive members are made of a metallic material containing copper, silver or nickel. ¦ 7. The electronic component of claim 1, wherein the first contact is formed of a metallic material containing titanium or chromium. ¦ 8. The electronic component of claim 2, wherein the second contact is formed of a metallic material containing titanium or chromium. ¦ 9. The electronic component of claim 1, wherein the insulator contains resin and ceramic particles. ¦ 10. The electronic component of claim 1, wherein a width of the first conductive members and a width of the second conductive members are the same in a cross section orthogonal to the first bonding surface. ¦ 11. The electronic component of claim 2, wherein a width of the second conductive members and a width of the third conductive members are the same in a cross section orthogonal to the second bonding surface. ¦ 12. The electronic component of claim 11, wherein a width of the first conductive members and the width of the second conductive members are the same in a cross section orthogonal to the first bonding surface. ¦ 13. An electronic component, comprising: an insulator made of a material containing resin, the insulator including a first insulating layer that has a first bonding surface perpendicular to one axial direction and a second insulating layer bonded to the bonding surface;an internal conductor forming a coil portion wound around an axis perpendicular to the one axial direction; andan external electrode provided on the insulator and electrically coupled to the internal conductor,wherein the internal conductor includes a plurality of conductive members provided in the first insulating layer, each of the conductive members extending in the one axial direction, and a plurality of connecting conductive members provided in the second insulating layer, each of the connecting conductive members coupling predetermined two conductive members among the plurality of conductive members;wherein each of the conductive members includes a contact that is situated at a position offset in the one axial direction with respect to the bonding surface and connected to the corresponding connecting conductive member; andwherein the contact intervenes between the conductive member and the connecting conductive member. ¦ 14. A method of manufacturing a coil component, comprising: forming a first insulating layer on a base plate;forming a plurality of first conductive members on the first insulating layer;forming a second insulating layer that covers the first conductive members on the first insulating layer;polishing the second insulating layer to expose the first conductive members on a surface of the second insulating layer;etching surfaces of the first conductive members exposed on the second insulating layer;forming a plurality of second conductive members on the second insulating layer, the plurality of second conductive members being coupled to the plurality of first conductive members;forming a third insulating layer that covers the second conductive members on the second insulating layer; andforming an external electrode on the third insulating layer, the external electrode being electrically coupled to the second conductive members. ¦ 15. The method of manufacturing a coil component according to claim 14, wherein forming a plurality of second conductive members includes:forming a seed layer that covers the surfaces of the first conductive members on the second insulating layer;forming, on the seed layer, a resist pattern that has openings corresponding to the surfaces of the first conductive members; andforming the plurality of second conductive members by electroplating using the resist pattern as a mask. | 1. An electronic component, comprising: an insulator made of a material containing resin, the insulator including a first insulating layer that has a first bonding surface perpendicular to one axial direction and a second insulating layer bonded to the first bonding surface;an internal conductor forming a coil portion wound around an axis perpendicular to the one axial direction; andan external electrode provided on the insulator and electrically coupled to the internal conductor,wherein the internal conductor includes a plurality of first conductive members provided in the first insulating layer and a plurality of second conductive members provided in the second insulating layer, each of the first conductive members includes a first contact that is situated at a position offset in the one axial direction with respect to the first bonding surface and connected to the corresponding second conductive member; andwherein the first contact intervenes between the first conductive member and the second conductive member. | CPC_H01G | 4920029005913
16/448003 | US | P | Graphene supercapacitor design and manufacture | Improvements in design and manufacturing techniques to produce a graphene based prismatic supercapacitor of very high capacitance with very high energy density storage able to outperform and replace the cutting edge batteries available in the market today. | 1. A manufacturing process for the production of thin line supercapacitors having increased energy density, comprising: perforating a series of orifices on an element sheet;printing graphene ink on both sides of the element sheet filling the orifices to create terminals that connect both sides of the element sheet;printing graphene ink in a plurality of thin lines perpendicular to the terminals and along the direction of printing;printing electrolyte within the plurality of thin lines; andforming electrodes having minimal spacing between gaps to increase the energy density within the supercapacitors. ¦ 2. The manufacturing process for the production of thin line supercapacitors of claim 1 wherein the minimal gaps between printed features are between one and ten microns. ¦ 3. The manufacturing process for the production of thin line supercapacitors of claim 1 wherein the minimal gaps between printed features is between two hundred nano meters and one micron. ¦ 4. The manufacturing process for the production of thin line supercapacitors of claim 1 comprising printing short thin lines that are in parallel to the plurality of thin lines and that do not connect to the terminals thereby creating additional capacitors in series to increase voltage. ¦ 5. The manufacturing process for the production of thin line supercapacitors of claim 1 comprising replacing the graphene ink by an ink composed of a mixture selected from the group consisting of graphene, carbon nanotubes and activated carbon to increase the physical properties of the electrodes by increasing the number of pores into the electrodes thereby increasing the available surface area of the printed electrode and thereby increasing the capacitance and the energy density of the supercapacitor. ¦ 6. The manufacturing process for the production of thin line supercapacitors of claim 1 comprising a pattern design formed from the plurality of thin lines that maximizes the number of individual capacitors that can be printed within the element sheet. ¦ 7. The manufacturing process for the production of thin line supercapacitors of claim 1 comprising individual capacitors connected in parallel. ¦ 8. The manufacturing process for the production of thin line supercapacitors of claim 1 comprising individual capacitors connected in series. ¦ 9. The manufacturing process for the production of thin line supercapacitors of claim 1 comprising individual capacitors connected in series and parallel. ¦ 10. The manufacturing process for the production of thin line supercapacitors of claim 1 comprising stacking element sheets in parallel to increase the capacitance and the current of the supercapacitor. ¦ 11. The manufacturing process for the production of thin line supercapacitors of claim 1 comprising stacking element sheets in series to increase the voltage of the supercapacitor. ¦ 12. The manufacturing process for the production of thin line supercapacitors of claim 1 comprising stacking element sheets in series and parallel to increase the voltage, capacitance and current of the supercapacitor. | 1. A manufacturing process for the production of thin line supercapacitors having increased energy density, comprising: perforating a series of orifices on an element sheet;printing graphene ink on both sides of the element sheet filling the orifices to create terminals that connect both sides of the element sheet;printing graphene ink in a plurality of thin lines perpendicular to the terminals and along the direction of printing;printing electrolyte within the plurality of thin lines; andforming electrodes having minimal spacing between gaps to increase the energy density within the supercapacitors. | CPC_H01G | 4920029005920
16/389245 | US | P | Multilayer ceramic electronic component and board having the same | A multilayer ceramic electronic component includes a body with a plurality of first and second internal electrodes alternately arranged with dielectric layers interposed therebetween. There may be M each of third and fourth external electrodes on opposing sides of the body, where M is greater than or equal to 3 and all external electrodes have different polarities than the adjacent external electrodes. There may be N via electrodes penetrating through the body, where N is greater than or equal to 3 and the via electrodes are connected to either of the first or second internal electrodes. The multilayer ceramic electronic component may achieve low equivalent series inductance (ESL) characteristics and may reduce the mounting area on the circuit board. | 1. A multilayer ceramic electronic component comprising: a body including a plurality of first and second internal electrodes alternately arranged with dielectric layers interposed therebetween, the first and second internal electrodes each having one or more lead portions extending to a surface of the body, and the first and second internal electrodes having different polarities from each other; anda plurality of external electrodes on outer surfaces of the body and connected to the first and second internal electrodes,wherein the external electrodes include first and second external electrodes on first and second surfaces, on opposing sides of the body, respectively, and M of each of third and fourth external electrodes on third and fourth surfaces, on opposing sides of the body and adjacent to the first and second surfaces, respectively,M is greater or equal to 3,first and second opposing edges of the first internal electrodes are exposed respectively from the first and second surfaces of the body,third and fourth opposing edges of the first internal electrodes are respectively spaced apart from the third and fourth surfaces of the body,the one or more lead portion of the first internal electrodes are exposed at the third or fourth surfaces of the body, andall external electrodes have a polarity different from adjacent external electrodes. ¦ 2. The multilayer ceramic electronic component of claim 1, wherein M is an odd number. ¦ 3. The multilayer ceramic electronic component of claim 1, wherein the one or more lead portions of the first internal electrodes include lead portions respectively exposed at the third and fourth surfaces of the body. ¦ 4. The multilayer ceramic electronic component of claim 1, wherein the one or more lead portions of the second internal electrodes are spaced apart from the one or more lead portions of the first internal electrodes, and include lead portions respectively exposed at the third and fourth surfaces of the body. ¦ 5. The multilayer ceramic electronic component of claim 1, wherein the first and second external electrodes have the same polarity. ¦ 6. The multilayer ceramic electronic component of claim 1, wherein the third and fourth external electrodes are positioned so that polarities of external electrodes opposing each other are the same. ¦ 7. The multilayer ceramic electronic component of claim 1, wherein a thickness of the body is thinner than a width of the body. ¦ 8. A multilayer ceramic electronic component, comprising: a body with first and second surfaces opposing each other in a first direction, third and fourth surfaces opposing each other in a second direction perpendicular to the first direction, and fifth and sixth surfaces opposing each other in a third direction perpendicular to the first and second directions;a plurality of first and second internal electrodes alternately arranged with dielectric layers interposed therebetween, in the body, wherein the first internal electrodes include first and second opposing edges that extend respectively to the first and second surfaces of the body, third and fourth opposing edges spaced apart respectively from the third and fourth surfaces of the body, and first and second lead portions that respectively extend to the third and fourth surfaces of the body, andwherein the second internal electrodes include first and second lead portions, that extend to the third surface of the body and are spaced apart in the first direction from the first lead portions of the first internal electrodes, and third and fourth lead portions, that extend the fourth surface of the body and are spaced apart in the first direction from the second lead portions of the first internal electrodes;first and second external electrodes respectively on the first and second surfaces of the body and connected to the opposing edges of the first internal electrodes;three or more third external electrodes on the third surface of the body and respectively connected to the first lead portion of the first internal electrodes, the first lead portion of the second internal electrodes, and the second lead portion of the second internal electrodes;three or more fourth external electrodes on the fourth surface of the body and respectively connected to the second lead portion of the first internal electrodes, the third lead portion of the second internal electrodes, and the fourth lead portion of the second internal electrodes,wherein the first and third lead portions of the second internal electrodes are between, in the first direction, the first external electrode and the first lead portions of the first internal electrodes, andthe second and fourth lead portions of the second internal electrodes are between, in the first direction, the second external electrode and the first lead portions of the first internal electrodes. ¦ 9. The multilayer ceramic electronic component of claim 8, wherein there are N third external electrodes on the third surface of the body and N fourth electrodes on the fourth surface of the body, and N is an odd number. ¦ 10. The multilayer ceramic electronic component of claim 8, wherein a thickness of the body is less than a width of the body. | 1. A multilayer ceramic electronic component comprising: a body including a plurality of first and second internal electrodes alternately arranged with dielectric layers interposed therebetween, the first and second internal electrodes each having one or more lead portions extending to a surface of the body, and the first and second internal electrodes having different polarities from each other; anda plurality of external electrodes on outer surfaces of the body and connected to the first and second internal electrodes,wherein the external electrodes include first and second external electrodes on first and second surfaces, on opposing sides of the body, respectively, and M of each of third and fourth external electrodes on third and fourth surfaces, on opposing sides of the body and adjacent to the first and second surfaces, respectively,M is greater or equal to 3,first and second opposing edges of the first internal electrodes are exposed respectively from the first and second surfaces of the body,third and fourth opposing edges of the first internal electrodes are respectively spaced apart from the third and fourth surfaces of the body,the one or more lead portion of the first internal electrodes are exposed at the third or fourth surfaces of the body, andall external electrodes have a polarity different from adjacent external electrodes. | CPC_H01G | 4920028005882
16/526082 | US | P | Electronic components | An electronic component includes: a plurality of multilayer capacitors stacked in multiple rows and columns and each having external electrodes on both ends thereof in a first direction; and a board including a body and a connection portion. The connection portion includes: a plurality of positive electrode land patterns; a plurality of negative electrode land patterns; positive and negative electrode terminal patterns formed on a lower surface of the body to be spaced apart from each other in the first direction; a positive electrode connection portion connecting the plurality of positive electrode land patterns to the positive electrode terminal pattern; and a negative electrode connection portion connecting the plurality of negative electrode land patterns to the negative electrode terminal pattern. | 1. An electronic component comprising: a plurality of multilayer capacitors stacked in multiple rows and columns and each having external electrodes on both ends thereof in a first direction; anda board including a body and a connection portion,wherein the connection portion includes:a plurality of positive electrode land patterns, disposed on an upper surface of the body to be spaced apart from each other in the first direction and on which positive external electrodes of the multilayer capacitors are mounted;a plurality of negative electrode land patterns, disposed on the upper surface of the body to alternate with the positive electrode land patterns in the first direction and on which negative external electrodes of the multilayer capacitors are mounted;positive and negative electrode terminal patterns disposed on a lower surface of the body to be spaced apart from each other in the first direction;a positive electrode connection portion connecting the plurality of positive electrode land patterns to the positive electrode terminal pattern; anda negative electrode connection portion connecting the plurality of negative electrode land patterns to the negative electrode terminal pattern,wherein the positive electrode land pattern includes a first positive electrode land pattern exposed to a first edge of the body in the first direction and a second positive electrode land pattern disposed on the upper surface of the body to be spaced apart from the first positive electrode land pattern in the first direction,the negative electrode land pattern includes a first negative electrode land pattern exposed to a second edge of the body opposing the first edge thereof and a second negative electrode land pattern disposed on the upper surface of the body between the first and second positive electrode land patterns,the positive electrode terminal pattern includes a first body portion exposed to a third edge of the body in the first direction and at least one first extension portion extended from the first body portion to a position corresponding to the second positive electrode land pattern,the negative electrode terminal pattern includes a second body portion exposed to a fourth edge of the body opposing the third edge thereof, and at least one second extension portion extended from the second body portion to a position corresponding to the second negative electrode land pattern,the plurality of multilayer capacitors are arranged in at least three rows,first external electrodes of the multilayer capacitors in a bottommost-middle row are mounted on the second positive electrode land pattern, andsecond external electrodes of the multilayer capacitors in the bottommost-middle row are mounted on the second negative electrode land pattern. ¦ 2. The electronic component of claim 1, wherein one of the positive electrode land patterns is exposed to a first edge of the body in the first direction, one of the negative electrode land patterns is exposed to a second edge of the body opposing the first edge thereof,the positive electrode terminal pattern is exposed to a third edge of the body in the first direction,the negative electrode terminal pattern is exposed to a fourth edge of the body opposing the third edge thereof,one of the positive electrode connection portions is a positive electrode connection pattern formed on a first surface of the body in the first direction, andone of the negative electrode connection portions is a negative electrode connection pattern formed on a second surface of the body opposing the first surface thereof in the first direction. ¦ 3. The electronic component of claim 2, wherein a plurality of grooves are formed in the first and second surfaces of the body, and the positive and negative electrode connection patterns are formed in the plurality of grooves, respectively. ¦ 4. The electronic component of claim 1, wherein the positive electrode connection portion includes at least one positive via electrode formed in the board in a thickness direction, and the negative electrode connection portion includes at least one negative via electrode formed in the board in the thickness direction. ¦ 5. The electronic component of claim 4, wherein the positive electrode connection portion further includes at least one positive electrode conductive layer disposed in the board, and the negative electrode connection portion includes at least one negative electrode conductive layer disposed in the board. ¦ 6. The electronic component of claim 1, wherein adjacent external electrodes of the plurality of multilayer capacitors are connected to each other to form a single capacitor block, and a plurality of capacitor blocks are stacked on the board in multiple rows and columns. ¦ 7. The electronic component of claim 6, wherein in the capacitor block, an adhesive portion is disposed between external electrodes of adjacent multilayer capacitors. ¦ 8. The electronic component of claim 6, wherein the adjacent external electrodes are directly connected to each other. ¦ 9. The electronic component of claim 6, wherein a conductive adhesive layer is disposed between the capacitor block and the board. ¦ 10. The electronic component of claim 9, wherein the conductive adhesive layer is a flux or solder. ¦ 11. The electronic component of claim 1, wherein the positive electrode connection portion includes a positive electrode connection pattern disposed on a first surface of the body in the first direction and connecting the first positive electrode land pattern and the first body portion to each other, and a first via electrode connecting the second positive electrode land pattern and the first extension portion to each other,the negative electrode connection portion includes a negative electrode connection pattern disposed on a second surface of the body opposing the first surface thereof in the first direction and connecting the first negative electrode land pattern and the second body portion to each other, and a second via electrode connecting the second negative electrode land pattern and the second extension portion to each other, andfirst external electrodes of the multilayer capacitors are mounted on the first and second positive electrode land patterns, and second external electrodes of the multilayer capacitors are mounted on the first and second negative electrode land patterns. ¦ 12. The electronic component of claim 11, further comprising an insulating layer covering upper portions of the plurality of multilayer capacitors. ¦ 13. The electronic component of claim 1, wherein the multilayer capacitor includes a capacitor body including first and second internal electrodes stacked to be alternately exposed to both surfaces thereof in a length direction, and the first and second internal electrodes are connected to the first and second external electrodes, respectively. ¦ 14. The electronic component of claim 13, wherein in the multilayer capacitor, first and second plated layers are disposed on the first and second external electrodes, respectively. ¦ 15. The electronic component of claim 14, wherein the first and second plated layers are tin (Sn) plated layers. ¦ 16. The electronic component of claim 15, wherein adjacent multilayer capacitors are directly connected to each other through the tin (Sn) plated layers of the first and second external electrodes, respectively. | 1. An electronic component comprising: a plurality of multilayer capacitors stacked in multiple rows and columns and each having external electrodes on both ends thereof in a first direction; anda board including a body and a connection portion,wherein the connection portion includes:a plurality of positive electrode land patterns, disposed on an upper surface of the body to be spaced apart from each other in the first direction and on which positive external electrodes of the multilayer capacitors are mounted;a plurality of negative electrode land patterns, disposed on the upper surface of the body to alternate with the positive electrode land patterns in the first direction and on which negative external electrodes of the multilayer capacitors are mounted;positive and negative electrode terminal patterns disposed on a lower surface of the body to be spaced apart from each other in the first direction;a positive electrode connection portion connecting the plurality of positive electrode land patterns to the positive electrode terminal pattern; anda negative electrode connection portion connecting the plurality of negative electrode land patterns to the negative electrode terminal pattern,wherein the positive electrode land pattern includes a first positive electrode land pattern exposed to a first edge of the body in the first direction and a second positive electrode land pattern disposed on the upper surface of the body to be spaced apart from the first positive electrode land pattern in the first direction,the negative electrode land pattern includes a first negative electrode land pattern exposed to a second edge of the body opposing the first edge thereof and a second negative electrode land pattern disposed on the upper surface of the body between the first and second positive electrode land patterns,the positive electrode terminal pattern includes a first body portion exposed to a third edge of the body in the first direction and at least one first extension portion extended from the first body portion to a position corresponding to the second positive electrode land pattern,the negative electrode terminal pattern includes a second body portion exposed to a fourth edge of the body opposing the third edge thereof, and at least one second extension portion extended from the second body portion to a position corresponding to the second negative electrode land pattern,the plurality of multilayer capacitors are arranged in at least three rows,first external electrodes of the multilayer capacitors in a bottommost-middle row are mounted on the second positive electrode land pattern, andsecond external electrodes of the multilayer capacitors in the bottommost-middle row are mounted on the second negative electrode land pattern. | CPC_H01G | 4920028005884
16/284436 | US | P | Hydrogel derived carbon for energy storage devices | An energy storage device, such as a sodium ion capacitor, including an anode and a cathode, at least one of the anode and the cathode including a nitrogen and oxygen functionalized carbon (NOFC). The NOFC has a nitrogen content greater than 4 wt %, such as 13 wt %, an oxygen content greater than 8 wt %, such as 11 wt %, and a surface area greater than 800 m2g−1, such as 945 m2g−1. The energy storage device has favorable reversible and rate capability, such as 437 mAhg−1 at 100 mAg−1, and 185 mAhg−1 at 1600 mA g−1. | 1. A method of preparing an activated carbon, comprising steps of: carbonizing a polypyrrole hydrogel precursor;simultaneously activating the polypyrrole hydrogel using an activation agent;wherein the carbonization and activation are performed at a temperature of between about 450 C and about 950 C. ¦ 2. The method of claim 1, wherein the activating agent is ZnCl2. ¦ 3. The method of claim 1, wherein the carbonization and activation are performed at a temperature of at least 650 C. ¦ 4. The method of claim 1, wherein polypyrrole hydrogel precursor has a nitrogen content of about 16 wt % and an oxygen content of about 18 wt %. ¦ 5. The method of claim 1, wherein the resulting activated carbon has a nitrogen content of at least 4 wt % and an oxygen content of at least 8 wt %. ¦ 6. The method of claim 5, wherein the nitrogen content is greater than 8 wt %. ¦ 7. The method of claim 5, wherein the nitrogen content is at least 13 wt % and the oxygen content is at least 11 wt %. ¦ 8. The method of claim 5, wherein the resulting activated carbon has at least 40% mesoporosity and at least 40% microporosity. ¦ 9. The method of claim 5, wherein the resulting activated carbon has at least 50% mesoporosity. ¦ 10. The method of claim 1, wherein the resulting activated carbon has a surface area greater than 800 m2 g−1. | 1. A method of preparing an activated carbon, comprising steps of: carbonizing a polypyrrole hydrogel precursor;simultaneously activating the polypyrrole hydrogel using an activation agent;wherein the carbonization and activation are performed at a temperature of between about 450 C and about 950 C. | CPC_H01G | 4920028005887
16/735386 | US | P | Thin film capacitor and multilayer circuit board having the thin film capacitor embedded therein | Disclosed herein is a thin film capacitor that includes a lower electrode layer, an upper electrode layer, and a dielectric layer positioned between the lower electrode layer and the upper electrode layer. The upper electrode layer has a first capacitive electrode part opposed to the lower electrode layer through the dielectric layer without being connected to the lower electrode layer and a fiducial mark part penetrating the dielectric layer to be connected to the lower electrode layer. | 1. A thin film capacitor comprising: a lower electrode layer;an upper electrode layer; anda dielectric layer positioned between the lower electrode layer and the upper electrode layer,wherein the upper electrode layer has a first capacitive electrode part opposed to the lower electrode layer through the dielectric layer without being connected to the lower electrode layer and a fiducial mark part penetrating the dielectric layer to be connected to the lower electrode layer. ¦ 2. The thin film capacitor as claimed in claim 1, wherein the upper electrode layer has a keep-out area positioned at an outer peripheral portion thereof and an effective area surrounded by the keep-out area, andwherein at least a part of the fiducial mark part is positioned in the keep-out area. ¦ 3. The thin film capacitor as claimed in claim 2, wherein the upper electrode layer further has a second capacitive electrode part disposed in the effective area and penetrating the dielectric layer to be connected to the lower electrode layer, andwherein a probe mark exists in the fiducial mark part and does not exist in the second capacitive electrode part. ¦ 4. A multilayer circuit board having a thin film capacitor embedded therein, wherein the thin film capacitor comprising: a lower electrode layer;an upper electrode layer; anda dielectric layer positioned between the lower electrode layer and the upper electrode layer,wherein the upper electrode layer has a first capacitive electrode part opposed to the lower electrode layer through the dielectric layer without being connected to the lower electrode layer and a fiducial mark part penetrating the dielectric layer to be connected to the lower electrode layer,wherein the upper electrode layer has a keep-out area positioned at an outer peripheral portion thereof and an effective area surrounded by the keep-out area,wherein at least a part of the fiducial mark part is positioned in the keep-out area,wherein the upper electrode layer further has a second capacitive electrode part disposed in the effective area and penetrating the dielectric layer to be connected to the lower electrode layer,wherein a probe mark exists in the fiducial mark part and does not exist in the second capacitive electrode part, andwherein the multilayer circuit board includes a first via conductor connected to the first capacitive electrode part and a second via conductor connected to the second capacitive electrode part. ¦ 5. The multilayer circuit board as claimed in claim 4, wherein the fiducial mark part is wholly covered with an interlayer insulating film without being connected to any via conductor. | 1. A thin film capacitor comprising: a lower electrode layer;an upper electrode layer; anda dielectric layer positioned between the lower electrode layer and the upper electrode layer,wherein the upper electrode layer has a first capacitive electrode part opposed to the lower electrode layer through the dielectric layer without being connected to the lower electrode layer and a fiducial mark part penetrating the dielectric layer to be connected to the lower electrode layer. | CPC_H01G | 4920027005875
16/267427 | US | P | Film capacitor and method for manufacturing film capacitor | A film capacitor according to the present disclosure includes a first film and a second film wound in a stacked state and a first deposition electrode and a second deposition electrode that are formed by metal deposition. The second deposition electrode includes widthwise slit portions, the widthwise slit portions crossing the second deposition electrode in its widthwise direction, split electrodes split by the widthwise slit portions, and a longitudinal slit portion extending in a longitudinal direction of the second deposition electrode in an ineffective electrode region shifted from an effective electrode region in the widthwise direction of the second deposition electrode. Each split electrode includes a first fuse portion bridging over a longitudinal slit portion and a second fuse portion that bridges over a widthwise slit portion and can be fused with a current smaller than a current for the first fuse portion. | 1. A film capacitor comprising: a first film and a second film wound in a stacked state; anda first deposition electrode and a second deposition electrode each formed by metal deposition,wherein one deposition electrode of the first deposition electrode and the second deposition electrode is disposed on one film surface of the first film,an other deposition electrode of the first deposition electrode and the second deposition electrode is disposed on an other film surface of the first film or a film surface of the second film that faces the other film surface,the second deposition electrode includes widthwise slit portions, the widthwise slit portions crossing the second deposition electrode in a widthwise direction of the second deposition electrode and being disposed at predetermined intervals in a longitudinal direction of the second deposition electrode, the second deposition electrode being split into a plurality of split electrodes in the longitudinal direction by the widthwise slit portions,the second deposition electrode includes a longitudinal slit portion extending in the longitudinal direction of the second deposition electrode in an ineffective electrode region shifted, in the widthwise direction of the second deposition electrode, from an effective electrode region where the first deposition electrode and the second deposition electrode overlap each other,a first fuse portion is connected to each of the plurality of split electrodes so as to bridge over the longitudinal slit portion, andin the ineffective electrode region, between two split electrodes adjacent to each other in the longitudinal direction of the second deposition electrode among the plurality of split electrodes, a second fuse portion that is configured to be fused by a current smaller than a current for the first fuse portion is provided so as to bridge over a widthwise slit portion between the two split electrodes among the plurality of the widthwise slit portions. ¦ 2. The film capacitor according to claim 1, wherein the first deposition electrode is split in a widthwise direction of the first deposition electrode by an insulating margin portion wider than the longitudinal slit portion extending in a longitudinal direction of the first deposition electrode,the plurality of split electrodes are provided on both sides of the longitudinal slit portion separately in the widthwise direction of the second deposition electrode,the longitudinal slit portion overlaps the insulating margin portion, the ineffective electrode region includes a portion, of each of the plurality of split electrodes, that is located near the longitudinal slit portion overlapping the insulating margin portion on the split electrode, andthe two split electrodes arranged in the widthwise direction of the second deposition electrode are connected via the first fuse portion. ¦ 3. The film capacitor according to claim 1, wherein the first fuse portion is formed by a fuse pattern, andthe second fuse portion is formed by a fuse pattern having a smaller pattern width than the first fuse portion. ¦ 4. The film capacitor according to claim 2, wherein the first fuse portion is formed by a fuse pattern, andthe second fuse portion is formed by a fuse pattern having a smaller pattern width than the first fuse portion. ¦ 5. A method for manufacturing a film capacitor including a first film and a second film wound in a stacked state, anda first deposition electrode and a second deposition electrode each formed by metal deposition,wherein one deposition electrode of the first deposition electrode and the second deposition electrode is disposed on one film surface of the first film,an other deposition electrode of the first deposition electrode and the second deposition electrode is disposed on an other film surface of the first film or a film surface of the second film that faces the other film surface,the second deposition electrode includes widthwise slit portions, the widthwise slit portions crossing the second deposition electrode in a widthwise direction of the second deposition electrode and being disposed at predetermined intervals in a longitudinal direction of the second deposition electrode, the second deposition electrode being split into a plurality of split electrodes in the longitudinal direction by the widthwise slit portions,the second deposition electrode includes a longitudinal slit portion extending in the longitudinal direction of the second deposition electrode in an ineffective electrode region shifted, in the widthwise direction of the second deposition electrode, from an effective electrode region where the first deposition electrode and the second deposition electrode overlap each other,a first fuse portion is connected to each of the plurality of split electrodes so as to bridge over the longitudinal slit portion, the method comprising,when depositing and forming the second deposition electrode on a film corresponding to the second deposition electrode, depositing and forming a second fuse portion that is configured to be fused by a current smaller than a current for the first fuse portion so as to bridge over a widthwise slit portion in the ineffective electrode region and between two split electrodes adjacent to each other in the longitudinal direction of the second deposition electrode among the plurality of split electrodes, the widthwise slit portion being among the plurality of widthwise slit portions. | 1. A film capacitor comprising: a first film and a second film wound in a stacked state; anda first deposition electrode and a second deposition electrode each formed by metal deposition,wherein one deposition electrode of the first deposition electrode and the second deposition electrode is disposed on one film surface of the first film,an other deposition electrode of the first deposition electrode and the second deposition electrode is disposed on an other film surface of the first film or a film surface of the second film that faces the other film surface,the second deposition electrode includes widthwise slit portions, the widthwise slit portions crossing the second deposition electrode in a widthwise direction of the second deposition electrode and being disposed at predetermined intervals in a longitudinal direction of the second deposition electrode, the second deposition electrode being split into a plurality of split electrodes in the longitudinal direction by the widthwise slit portions,the second deposition electrode includes a longitudinal slit portion extending in the longitudinal direction of the second deposition electrode in an ineffective electrode region shifted, in the widthwise direction of the second deposition electrode, from an effective electrode region where the first deposition electrode and the second deposition electrode overlap each other,a first fuse portion is connected to each of the plurality of split electrodes so as to bridge over the longitudinal slit portion, andin the ineffective electrode region, between two split electrodes adjacent to each other in the longitudinal direction of the second deposition electrode among the plurality of split electrodes, a second fuse portion that is configured to be fused by a current smaller than a current for the first fuse portion is provided so as to bridge over a widthwise slit portion between the two split electrodes among the plurality of the widthwise slit portions. | CPC_H01G | 4920026005894
16/454221 | US | P | Capacitor and method of production thereof | A capacitor includes a first electrode, a second electrode, and a dielectric layer of molecular material disposed between said first and second electrodes. The molecular material is described by the general formula: Dp-(Core)-Hq, where Core is a polarizable conductive anisometric core, having conjugated π-systems, and characterized by a longitudinal axis, D and H are insulating substituents, and p and q are numbers of the D and H substituents accordingly. And Core possesses at least one dopant group that enhances polarizability. | 1. A composition comprising: electrode, anda dielectric layer of molecular material disposed on said electrode,wherein the molecular material is described by the general formula Dp-(Core)-Hq (I)where Core is a polarizable conductive anisometric core, having conjugated π-systems, and characterized by a longitudinal axis, D and H are insulating substituents, andp and q are numbers of the D and H substituents accordingly,wherein said substituents are selectively attached to any available positions on the polarizable anisometric core including apex positions and lateral positions as related to the longitudinal axis, and Core possesses one or more selectively attached dopant groups that enhance polarizability. ¦ 2. The composition according to claim 1, wherein the molecular material is a polymeric material soluble in organic solvents. ¦ 3. The composition according to claim 2, wherein the polarizable conductive anisometric core is selected from the list comprising structures from 1 to 6 and the insulating substances D and H ensure the solubility of molecular material in organic solvents: [Image]-->where n=1, 2, 3, 4, 5, 6, 7, and 8. ¦ 4. The composition according to claim 1, wherein the insulating substituents D and H are selected independently from the group consisting of alkyl, fluorinated alkyl, chlorinated alkyl, branched and complex alkyl, branched and complex fluorinated alkyl, branched and complex chlorinated alkyl groups, aryl, fluorinated aryl, chlorinated aryl, branched and complex aryl, branched and complex fluorinated aryl, branched and complex chlorinated aryl groups and any combination thereof. ¦ 5. The composition according to claim 1, wherein the one or more dopant groups are selected from electrophilic (acceptor) groups and nucleophilic (donor) groups where the electrophilic groups are selected from —NO2, —NH3+and —NR3+(quaternary nitrogen salts), counterion Cl−, counterion Br−, —CHO (aldehyde), —CRO (keto group), —SO3H (sulfonic acids), —SO3R (sulfonates), SO2NH2 (sulfonamides), —COOH (carboxylic acid), —COOR (esters, from carboxylic acid side), —COCl (carboxylic acid chlorides), —CONH2 (amides, from carboxylic acid side), —CF3, —CCl3, —CN, wherein R is radical selected from the list comprising alkyl (methyl, ethyl, isopropyl, tert-butyl, neopentyl, cyclohexyl etc.), allyl (—CH2—CH═CH2), benzyl (—CH2C6H5) groups, phenyl (+substituted phenyl) and other aryl (aromatic) groups and the nucleophilic groups (donors) are selected from —O−(phenoxides, like —ONa or —OK), —NH2, —NHR, —NR2, —OH, —OR (ethers), —NHCOR (amides, from amine side), —OCOR (esters, from alcohol side), alkyls, —C6H5, vinyls, wherein R is radical selected from the list comprising alkyl (methyl, ethyl, isopropyl, tert-butyl, neopentyl, cyclohexyl etc.), allyl (—CH2—CH═CH2), benzyl (—CH2C6H5) groups, phenyl (+substituted phenyl) and other aryl (aromatic) groups. ¦ 6. The composition according to claim 2, wherein one or more of said insulating substituents is connected to the polymeric material via one or more of said one or more dopant groups. ¦ 7. The composition according to claim 1, wherein the first and second electrodes are made of a material independently selected from the list comprising Pt, Cu, Al, Ag, Au, Ni, Al:Ni and the metal foam and where the metal of the metal foam is selected from the list comprising Aluminum (Al), Nickel (Ni), Iron (Fe), and Copper (Cu), and a melting temperature of the metal foam is in the range 400 C-700 C, wherein metal content in the metal foam for electrode is in the range of 5% up to 30% by weight, and wherein the thickness of the first and second electrodes independently varies from 10nm to 1000 nm. ¦ 8. The composition according to claim 2, wherein the organic solvent is selected from benzene, toluene, xylenes, acetone, acetic acid, methylethylketone, hydrocarbons, chloroform, carbontetrachloride, methylenechloride, dichlorethane, chlorobenzene, alcohols, nitromethan, acetonitrile, dimethylforamide, 1,4-dioxane, tetrahydrofuran (THF), methylcyclohexane (MCH), and any combination thereof. ¦ 9. The composition according to claim 1, wherein the dielectric layer is a crystal dielectric layer, which comprises supramolecules formed with the aromatic polycyclic conjugated cores, and isotropic insulating sublayers formed with the D and H insulating substituents. ¦ 10. The composition according to claim 3, wherein the molecular material is selected from the list comprising structures from 7 to 12, where p=q=n: [Image]--> ¦ 11. An energy storage cell comprising: one or more capacitive energy storage devices; anda DC-voltage conversion device;wherein each of the one or more capacitive energy storage devices includes one or more capacitors including the composition of claim 1, wherein the output voltage of the capacitive energy storage device is an input voltage of the DC-voltage conversion device during discharging the capacitive energy storage device, wherein the input voltage of the capacitive energy storage device is an output voltage of the DC-voltage conversion device while charging the capacitive energy storage device. ¦ 12. The energy storage cell according to claim 11, wherein the capacitive energy storage devices comprise more than one of the capacitors connected in series or parallel. ¦ 13. The energy storage cell according to claim 11, wherein the DC-voltage conversion device comprises a control board based on a bidirectional buck/boost converter and comprising microprocessor, communication interface analog to digital converters. | 1. A composition comprising: electrode, anda dielectric layer of molecular material disposed on said electrode,wherein the molecular material is described by the general formula Dp-(Core)-Hq (I)where Core is a polarizable conductive anisometric core, having conjugated π-systems, and characterized by a longitudinal axis, D and H are insulating substituents, andp and q are numbers of the D and H substituents accordingly,wherein said substituents are selectively attached to any available positions on the polarizable anisometric core including apex positions and lateral positions as related to the longitudinal axis, and Core possesses one or more selectively attached dopant groups that enhance polarizability. | CPC_H01G | 4920025004502
16/667347 | US | P | Back-end-of-the line capacitor | A back-end-of-the-line (BEOL) metal-insulator-metal (MIM) capacitor is provided that includes three electrode plates in which the first electrode plate of the MIM capacitor is an electrically conductive interconnect structure embedded in a first interconnect dielectric material layer. The other two electrode plates are located in a second interconnect dielectric material layer that is located above the first interconnect dielectric material layer. A first contact structure is present in the second interconnect dielectric material layer and contacts a surface of the first interconnect dielectric material layer, wherein the first contact structure passes through the second electrode plate. A second contact structure is also present in the second interconnect dielectric material layer and contacts a surface of the first electrode plate, wherein the second contact structure passes through the third electrode plate. Capacitor dielectric materials are located between each of the electrode plates. | 1. A method of forming a back-end-of-the-line (BEOL) metal-insulator-metal (MIM) capacitor, the method comprising: forming an electrically conductive interconnect structure in a first interconnect dielectric material layer;forming a patterned capacitor material stack above the electrically conductive interconnect structure and the first interconnect dielectric material layer, wherein the patterned capacitor material stack comprises a first capacitor dielectric material, a first metal-containing material, a second capacitor dielectric material and a second metal-containing material, and wherein the second metal-containing material and the second capacitor dielectric material are located atop and overlap the first metal-containing material and the first capacitor dielectric material;forming a second interconnect dielectric material layer laterally surrounding, and located above the patterned capacitor material stack; andforming a first contact structure in the second interconnect dielectric material layer and contacting a surface of the first interconnect dielectric material layer, and a second contact structure in the second interconnect dielectric material layer and contacting a surface of the electrically conductive interconnect structure, wherein the first contact structure passes through first metal-containing material and the first capacitor dielectric material, and the second contact structure passes through second metal-containing material and the second capacitor dielectric material. ¦ 2. The method of claim 1, further comprising forming, prior to the forming of the patterned capacitor material stack, a dielectric capping layer on the electrically conductive interconnect structure and the first interconnect dielectric material layer. ¦ 3. The method of claim 1, wherein the first capacitor dielectric material has outermost sidewall surfaces that are vertically aligned to outermost sidewall surfaces of the first metal-containing material. ¦ 4. The method of claim 3, wherein the second capacitor dielectric material has outermost sidewall surfaces that are vertically aligned to outermost sidewall surfaces of the second metal-containing material. ¦ 5. The method of claim 1, wherein the forming of the patterned capacitor material stack comprises: forming a first capacitor dielectric material layer above the electrically conductive interconnect structure and the first interconnect dielectric material layer;forming a first metal-containing material layer on the first capacitor dielectric material layer;patterning the first metal-containing material layer and the first capacitor dielectric material layer to provide a patterned material stack of a remaining portion of the first metal-containing material layer and a remaining portion of the first capacitor dielectric material layer;forming a second capacitor dielectric material layer on physically exposed surfaces of the patterned material stack;forming a second metal-containing material layer on the second capacitor dielectric material layer; andpatterning the second metal-containing material layer, the second capacitor dielectric material layer, and the patterned material stack of the first metal-containing material portion and the first capacitor dielectric material portion. ¦ 6. The method of claim 1, wherein the first capacitor dielectric material and the second capacitor dielectric material are composed of a same capacitor dielectric material. ¦ 7. The method of claim 1, wherein the first capacitor dielectric material and the second capacitor dielectric material are composed of different capacitor dielectric materials. ¦ 8. The method of claim 1, wherein each of the first capacitor dielectric material and the second capacitor dielectric material has a surface that directly contacts the electrically conductive structure. ¦ 9. The method of claim 1, wherein the first contact structure has a topmost surface that is coplanar with a topmost surface of second contact structure and a topmost surface of the second interconnect dielectric material layer. ¦ 10. The method of claim 1, wherein the first capacitor dielectric material is composed of a high-k dielectric material. ¦ 11. The method of claim 1, wherein the first metal-containing material is composed of tantalum (Ta), titanium (Ti), tungsten (W), copper (Cu), aluminum (Al), ruthenium (Ru), rhodium (Rh), cobalt (Co), titanium nitride (TiN) or tantalum nitride (TaN). ¦ 12. The method of claim 1, wherein the second capacitor dielectric material is composed of a high-k dielectric material. ¦ 13. The method of claim 1, wherein the second metal-containing material is composed of tantalum (Ta), titanium (Ti), tungsten (W), copper (Cu), aluminum (Al), ruthenium (Ru), rhodium (Rh), cobalt (Co), titanium nitride (TiN) or tantalum nitride (TaN). ¦ 14. The method of claim 1, wherein the patterned capacitor material stack further includes alternating layers of a capacitor dielectric material and a metal-containing material located on the second metal-containing material. ¦ 15. The method of claim 1, wherein the electrically conductive interconnect structure is composed of copper (Cu), aluminum (Al), tungsten (W), cobalt (Co) or alloys thereof. ¦ 16. The method of claim 1, wherein the first contact structure and the second contact structure are composed of copper (Cu), aluminum (Al), tungsten (W), cobalt (Co) or alloys thereof. ¦ 17. The method of claim 1, wherein the forming of the first contact structure and the second contact structure comprises: forming, by lithography and etching, a first contact opening in the second interconnect dielectric material that physically exposes the first interconnect dielectric material layer, and a second contact opening in the second interconnect dielectric material layer that physically exposes the electrically conductive structure; andforming a layer of an electrically conductive metal or electrically conductive metal alloy on the second interconnect dielectric material layer and in both the first contact opening and the second contact opening;removing, by planarization, the layer of electrically conductive metal or electrically conductive metal alloy that is located on the second interconnect dielectric material layer, while maintaining the layer of electrically conductive metal or electrically conductive metal alloy in both the first contact opening and the second contact opening. ¦ 18. The method of claim 17, further comprising forming, prior to forming the layer of electrically conductive metal or electrically conductive metal alloy, a diffusion barrier material layer on the second interconnect dielectric material and in both the first contact opening and the second contact opening, and wherein the diffusion barrier material layer that is located on the second interconnect dielectric material is removed during the planarization, while the layer of diffusion barrier material is maintaining in both the first contact opening and the second contact opening. | 1. A method of forming a back-end-of-the-line (BEOL) metal-insulator-metal (MIM) capacitor, the method comprising: forming an electrically conductive interconnect structure in a first interconnect dielectric material layer;forming a patterned capacitor material stack above the electrically conductive interconnect structure and the first interconnect dielectric material layer, wherein the patterned capacitor material stack comprises a first capacitor dielectric material, a first metal-containing material, a second capacitor dielectric material and a second metal-containing material, and wherein the second metal-containing material and the second capacitor dielectric material are located atop and overlap the first metal-containing material and the first capacitor dielectric material;forming a second interconnect dielectric material layer laterally surrounding, and located above the patterned capacitor material stack; andforming a first contact structure in the second interconnect dielectric material layer and contacting a surface of the first interconnect dielectric material layer, and a second contact structure in the second interconnect dielectric material layer and contacting a surface of the electrically conductive interconnect structure, wherein the first contact structure passes through first metal-containing material and the first capacitor dielectric material, and the second contact structure passes through second metal-containing material and the second capacitor dielectric material. | CPC_H01G | 4920025004504
16/666128 | US | P | Apparatuses, multi-chip modules and capacitive chips | Some embodiments include a capacitive chip having a plurality of capacitive units. The individual capacitive units include alternating electrode layers and dielectric layers in a capacitor stack. The capacitor stack extends across an undulating topography. The undulating topography has peaks and valleys with the peaks being elevationally offset relative to the valleys by a distance within a range of from about 30 microns to about 100 microns. The capacitor stack includes at least about 10 total layers. Some embodiments include apparatuses and multi-chip modules having capacitor chips. | 1. A method of forming a capacitive chip, the method comprising: forming a plurality of individual capacitive units such that the capacitive chip comprises at least 4 capacitive units per square millimeter, the forming individual capacitive units comprising: forming alternating electrode layers and dielectric layers in a capacitor stack comprising at least about 10 total layers; the capacitor stack extending across an undulating topography; the undulating topography comprising peaks and valleys with the peaks being elevationally offset relative to the valleys by a distance within a range of from about 30 microns to about 100 microns. ¦ 2. The method of claim 1 wherein the capacitive units on the capacitive chip together may have total capacitance within a range of from about 10 microfarads to about 200 microfarads under voltage within a range of from about 1 volt to about 5 volts. ¦ 3. The method of claim 1 wherein all of the capacitive units are formed to be substantially identical to one another in capacitance. ¦ 4. The method of claim 1 wherein at least one of the capacitive units is formed to have a substantially different capacitance than another of the capacitive units. ¦ 5. The method of claim 1 wherein the capacitor stack is formed to have at least about 30 total layers. ¦ 6. The method of claim 1 wherein the capacitor stack is formed to have at least about 50 total layers. ¦ 7. The method of claim 1 wherein the electrode layers are all a same composition as one another. ¦ 8. The method of claim 1 wherein the dielectric layers are all formed to comprise a same composition as one another. ¦ 9. The method of claim 1 wherein the undulating surface is along glass. ¦ 10. A method of forming an apparatus, comprising: forming a capacitive chip; andelectrically connecting the capacitive chip with an integrated circuit chip; the capacitive chip comprising capacitive units, and comprising at least four of the capacitive units per square millimeter, the method including forming individual capacitive units by: forming a capacitor stack extending across an undulating topography having elevational offsets of from about 30 microns to about 100 microns, the capacitor stack comprising at least 10 total layers of alternating electrode layers and dielectric layers; the electrode layers comprising one or more metals; the dielectric layers comprising one or more oxides. ¦ 11. The method of claim 10 wherein all of the capacitive units of said plurality are formed to be substantially identical to one another in capacitance. ¦ 12. The method of claim 10 wherein at least one of the capacitive units of said plurality is formed to have a substantially different capacitance than another of the capacitive units of said plurality. ¦ 13. The method of claim 10 wherein the capacitor stacks are formed to comprise at least 30 of the layers. ¦ 14. The method of claim 10 wherein the capacitor stacks are formed to comprise at least 50 of the layers. ¦ 15. A method of forming multi-chip module, comprising: providing a power distribution component configured to provide a power supply voltage;providing a capacitive chip electrically coupled to the power distribution component and comprising capacitive units;providing an integrated circuit chip electrically coupled to at least one of the capacitive chip and the power distribution component, the integrated circuit chip comprising a controller configured to provide memory commands to a memory; andwherein forming individual of the capacitive units of the capacitive chip comprises: forming a plurality of at least 10 layers in a capacitor stack, the plurality of layers being alternating electrode layers and dielectric layers; the capacitor stack extending across an undulating topography; the undulating topography comprising trenches having depths within a range of from about 30 microns to about 100 microns and having bottom widths of at least about 1 micrometer; the electrode layers comprising one or more metals; and the dielectric layers comprising one or more oxides. ¦ 16. The method of claim 15 wherein the integrated circuit chip is electrically coupled to the capacitive chip. ¦ 17. The method of claim 15 wherein the capacitor stack is formed to comprise at least 30 layers. ¦ 18. The method of claim 15 wherein the capacitor stack is formed to comprise at least 50 layers. ¦ 19. The method of claim 15 wherein the trenches are formed to extend into a semiconductor substrate. | 1. A method of forming a capacitive chip, the method comprising: forming a plurality of individual capacitive units such that the capacitive chip comprises at least 4 capacitive units per square millimeter, the forming individual capacitive units comprising: forming alternating electrode layers and dielectric layers in a capacitor stack comprising at least about 10 total layers; the capacitor stack extending across an undulating topography; the undulating topography comprising peaks and valleys with the peaks being elevationally offset relative to the valleys by a distance within a range of from about 30 microns to about 100 microns. | CPC_H01G | 4920025004505
16/287618 | US | P | Electrolytic capacitor | An electrolytic capacitor includes a capacitor element and an electrolyte solution. The capacitor element includes: an anode foil on which a dielectric layer is formed; a cathode foil on which an inorganic conductive layer is formed; and a conductive polymer layer disposed between the anode foil and the cathode foil. The inorganic layer has a surface having projections and recesses. | 1. An electrolytic capacitor comprising: a capacitor element; andan electrolyte solution,the capacitor element including: an anode foil on which a dielectric layer is formed;a cathode foil on which an inorganic layer is formed, the cathode foil being opposite to the anode foil; anda conductive polymer layer including a conductive polymer, the conductive polymer layer being disposed between the anode foil and the cathode foil, wherein:the inorganic layer has a surface having projections and recesses, andthe projections form a region where the inorganic layer is in contact with the conductive polymer layer and the recesses form a region where the inorganic layer is not in contact with the conductive polymer layer. ¦ 2. The electrolytic capacitor according to claim 1, wherein the inorganic layer includes at least one selected from the group consisting of carbon, nickel, a nickel compound, titanium, and a titanium compound. ¦ 3. The electrolytic capacitor according to claim 1, wherein the inorganic layer includes at least one selected from the group consisting of titanium, and a titanium compound. ¦ 4. The electrolytic capacitor according to claim 1, wherein: the cathode foil has a roughened surface andthe roughened surface of the cathode foil has a surface expansion rate ranging from 1.5 cm2/cm2 to 500 cm2/cm2, inclusive. ¦ 5. The electrolytic capacitor according to claim 1, wherein the roughened surface of the cathode foil is provided by etching. ¦ 6. The electrolytic capacitor according to claim 1, wherein the electrolyte solution contains a first solvent having no boiling point or a boiling point of 180° C. or more. ¦ 7. The electrolytic capacitor according to claim 6, wherein the first solvent contains a polyol. ¦ 8. The electrolytic capacitor according to claim 6, wherein a proportion of the first solvent contained in the electrolyte solution is ranging from 3% by mass to 90% by mass, inclusive. ¦ 9. The electrolytic capacitor according to claim 1, wherein the conductive polymer layer is formed with use of a dispersion containing the conductive polymer or a solution containing the conductive polymer. ¦ 10. An electrolytic capacitor comprising: a capacitor element; andan electrolyte solution,the capacitor element including: an anode foil on which a dielectric layer is formed;a cathode foil which is opposite to the anode foil and on which a first layer including at least one selected from the group consisting of carbon, nickel, a nickel compound, titanium, and a titanium compound is formed;a separator that is disposed between the anode foil and the cathode foil; anda conductive polymer layer that is disposed on the first layer and includes a conductive polymer, wherein:the cathode foil has a roughened surface on which the first layer is formed, andthe roughened surface of the cathode foil has a surface expansion rate ranging from 1.5 cm2/cm2 to 500 cm2/cm2, inclusive. ¦ 11. The electrolytic capacitor according to claim 10, wherein the roughened surface of the cathode foil is provided by etching. ¦ 12. The electrolytic capacitor according to claim 10, wherein the electrolyte solution contains a first solvent having no boiling point or a boiling point of 180° C. or more. ¦ 13. The electrolytic capacitor according to claim 12, wherein the first solvent contains a polyol. ¦ 14. The electrolytic capacitor according to claim 12, wherein a proportion of the first solvent contained in the electrolyte solution is ranging from 3% by mass to 90% by mass, inclusive. ¦ 15. The electrolytic capacitor according to claim 10, wherein the conductive polymer layer is formed with use of a dispersion containing the conductive polymer or a solution containing the conductive polymer. | 1. An electrolytic capacitor comprising: a capacitor element; andan electrolyte solution,the capacitor element including: an anode foil on which a dielectric layer is formed;a cathode foil on which an inorganic layer is formed, the cathode foil being opposite to the anode foil; anda conductive polymer layer including a conductive polymer, the conductive polymer layer being disposed between the anode foil and the cathode foil, wherein:the inorganic layer has a surface having projections and recesses, andthe projections form a region where the inorganic layer is in contact with the conductive polymer layer and the recesses form a region where the inorganic layer is not in contact with the conductive polymer layer. | CPC_H01G | 4920025004508
16/724115 | US | P | Electrolytic capacitor and manufacturing method therefor | An electrolytic capacitor includes a capacitor element. The capacitor element includes an anode including a dielectric layer thereon and a cathode member including a conductive polymer and in contact with the dielectric layer. The capacitor element is impregnated with a liquid containing at least one of polyalkylene glycol and derivatives of polyalkylene glycol. The liquid further contains an aromatic compound having a nitro group and at least one of a hydroxyl group and a carboxyl group. | 1. An electrolytic capacitor comprising a capacitor element, the capacitor element including: an anode member including a dielectric layer disposed on the anode member; anda cathode member including a conductive polymer and in contact with the dielectric layer, wherein:the capacitor element is impregnated with a liquid containing at least one of polyalkylene glycol and derivatives of the polyalkylene glycol, andthe liquid further contains an aromatic compound having a nitro group and at least one of a hydroxyl group and a carboxyl group. ¦ 2. The electrolytic capacitor according to claim 1, wherein the aromatic compound includes at least one of nitrophenol and nitrobenzoic acid. ¦ 3. The electrolytic capacitor according to claim 1, wherein the polyalkylene glycol includes at least one selected from a group consisting of polyethylene glycol, polyethylene glycol glyceryl ether, polyethylene glycol diglyceryl ether, polyethylene glycol sorbitol ether, polypropylene glycol, polypropylene glycol glyceryl ether, polypropylene glycol diglyceryl ether, polypropylene glycol sorbitol ether, polybutylene glycol, copolymers of ethylene glycol and propylene glycol, copolymers of ethylene glycol and butylene glycol, and copolymers of propylene glycol and butylene glycol. ¦ 4. The electrolytic capacitor according to claim 1, wherein the liquid further contains at least one selected from a group consisting of γ-butyrolactone and ethylene glycol. | 1. An electrolytic capacitor comprising a capacitor element, the capacitor element including: an anode member including a dielectric layer disposed on the anode member; anda cathode member including a conductive polymer and in contact with the dielectric layer, wherein:the capacitor element is impregnated with a liquid containing at least one of polyalkylene glycol and derivatives of the polyalkylene glycol, andthe liquid further contains an aromatic compound having a nitro group and at least one of a hydroxyl group and a carboxyl group. | CPC_H01G | 4920024005839
16/507978 | US | P | Electronic component | An electronic component includes: a multilayer ceramic capacitor including a capacitor body and a pair of external electrodes, and an interposer including an interposer body having grooves and a pair of external terminals. Each of the external terminals includes a bonding portion, a mounting portion and a connection portion; and ΔL=¦A−A′¦/2 in which A is a distance from one end portion of the interposer in a length direction to one end portion of the multilayer ceramic capacitor in the length direction, A′ is a distance from the other end portion of the interposer in the length direction to the other end portion of the multilayer ceramic capacitor in the length direction, and ΔL is an offset between the multilayer ceramic capacitor and the interposer in the length direction, and ΔL/L≤0.100 in which L is a length of the multilayer ceramic capacitor. | 1. An electronic component comprising: a multilayer ceramic capacitor including a capacitor body, and first and second external electrodes respectively disposed on end surfaces of the capacitor body opposing each other in a length direction of the capacitor body and respectively having first and second band portions extending onto one of side surfaces of the capacitor body connecting the end surfaces of the capacitor body to each other; andan interposer including an interposer body having grooves in surfaces opposing each other in the length direction, and first and second external terminals respectively disposed at ends of the interposer body opposing each other in the length direction,wherein the first external terminal includes a first bonding portion disposed on a portion of an upper surface of the interposer body and connected to the first band portion of the first external electrode, a first mounting portion disposed on a portion of a lower surface of the interposer body, and a first connection portion disposed on one of the grooves of the interposer body to connect the first bonding portion and the first mounting portion to each other,the second external terminal includes a second bonding portion disposed on another portion of the upper surface of the interposer body and connected to the second band portion of the second external electrode, a second mounting portion disposed on another portion of the lower surface of the interposer body, and a second connection portion disposed on the other of the grooves of the interposer body to connect the second bonding portion and the second mounting portion to each other,Lc≤Li, in which Lc is a distance in the length direction between centers of the first and second band portions of the first and second external electrodes, and Li is a shortest distance in the length direction between the connection portions disposed on the grooves in the opposite surfaces of the interposer body, andeach of the grooves includes a single curved surface directly connecting to each other side surfaces of the interposer opposing each other in a width direction of the capacitor body. ¦ 2. The electronic component of claim 1, wherein the multilayer ceramic capacitor has a length of 0.8 mm or less and a width of 0.4 mm or less. ¦ 3. The electronic component of claim 2, wherein the multilayer ceramic capacitor has a thickness of 0.7 mm or less. ¦ 4. The electronic component of claim 1, further comprising conductive adhesive portions disposed between the first band portion of the first external electrode and the first bonding portion of the first external terminal and between the second external electrode and the second bonding portion of the second external terminal, respectively. ¦ 5. The electronic component of claim 1, wherein the interposer body includes an insulator. | 1. An electronic component comprising: a multilayer ceramic capacitor including a capacitor body, and first and second external electrodes respectively disposed on end surfaces of the capacitor body opposing each other in a length direction of the capacitor body and respectively having first and second band portions extending onto one of side surfaces of the capacitor body connecting the end surfaces of the capacitor body to each other; andan interposer including an interposer body having grooves in surfaces opposing each other in the length direction, and first and second external terminals respectively disposed at ends of the interposer body opposing each other in the length direction,wherein the first external terminal includes a first bonding portion disposed on a portion of an upper surface of the interposer body and connected to the first band portion of the first external electrode, a first mounting portion disposed on a portion of a lower surface of the interposer body, and a first connection portion disposed on one of the grooves of the interposer body to connect the first bonding portion and the first mounting portion to each other,the second external terminal includes a second bonding portion disposed on another portion of the upper surface of the interposer body and connected to the second band portion of the second external electrode, a second mounting portion disposed on another portion of the lower surface of the interposer body, and a second connection portion disposed on the other of the grooves of the interposer body to connect the second bonding portion and the second mounting portion to each other,Lc≤Li, in which Lc is a distance in the length direction between centers of the first and second band portions of the first and second external electrodes, and Li is a shortest distance in the length direction between the connection portions disposed on the grooves in the opposite surfaces of the interposer body, andeach of the grooves includes a single curved surface directly connecting to each other side surfaces of the interposer opposing each other in a width direction of the capacitor body. | CPC_H01G | 4920023005813
16/746503 | US | P | High voltage window electrolyte for supercapacitors | A supercapacitor according to the present invention includes a negative carbon-comprising electrode which does not intercalate sodium, and a positive carbon-comprising electrode. An electrolyte composition comprises sodium hexafluorophosphate and a non-aqueous solvent comprising at least one selected from the group consisting of ethylene glycol dimethyl ether, diethylene glycol dimethyl ether, triethylene glycol dimethyl ether, and tetraethylene glycol dimethyl ether. The supercapacitor has an electrochemical voltage window of from +0.0 V to 3.5 V (full cell voltage). The electrolyte has an electrochemical voltage window of from +0.05 V to 3.9 V vs. Na/Na+. A method of making and a method of operating a supercapacitor is also disclosed. | 1. A method of making a supercapacitor, comprising the steps of: providing a negative carbon-comprising electrode which does not intercalate sodium on a negative electrode current collector;providing a positive carbon-comprising electrode on a positive electrode current collector;providing an electrolyte composition comprising sodium hexafluorophosphate and a non-aqueous solvent comprising at least one selected from the group consisting of ethylene glycol dimethyl ether, diethylene glycol dimethyl ether, triethylene glycol dimethyl ether, and tetraethylene glycol dimethyl ether;positioning the electrolyte between the positive electrode and the negative electrode;wherein the electrolyte has an electrochemical voltage window of from +0.05 V to 3.9 V vs. Na/Na+. ¦ 2. The method of making a supercapacitor according to claim 1, wherein the electrolyte composition consists essentially of sodium hexafluorophosphate and a non-aqueous solvent comprising at least one selected from the group consisting of ethylene glycol dimethyl ether, diethylene glycol dimethyl ether, triethylene glycol dimethyl ether, and tetraethylene glycol dimethyl ether. ¦ 3. The method of making a supercapacitor according to claim 1, wherein the electrolyte composition consists of sodium hexafluorophosphate and a non-aqueous solvent comprising at least one selected from the group consisting of ethylene glycol dimethyl ether, diethylene glycol dimethyl ether, triethylene glycol dimethyl ether, and tetraethylene glycol dimethyl ether. ¦ 4. The method of making a supercapacitor according to claim 1, wherein the positive carbon-comprising electrode and the negative carbon-comprising electrode comprise between 80 and 95 wt % carbon, and between 5 and 20 wt % binder. ¦ 5. The method of making a supercapacitor according to claim 1, wherein the negative carbon-comprising electrode is comprised of carbon black, wherein the carbon black is high surface area carbon black Black Pearls® 2000. ¦ 6. A method of operating a supercapacitor, comprising the steps of: providing a negative carbon-comprising electrode which does not intercalate sodium on a negative electrode current collector;providing a positive carbon-comprising electrode on a positive electrode current collector;providing an electrolyte composition comprising sodium hexafluorophosphate and a non-aqueous solvent comprising at least one selected from the group consisting of ethylene glycol dimethyl ether, diethylene glycol dimethyl ether, triethylene glycol dimethyl ether, and tetraethylene glycol dimethyl ether;positioning the electrolyte between the positive electrode and the negative electrode to form a supercapacitor; and,operating the supercapacitor within an electrochemical voltage window of from +0 V to 3.5 V (full cell voltage). ¦ 7. The method of operating a supercapacitor according to claim 6, wherein the electrolyte composition consists essentially of sodium hexafluorophosphate and a non-aqueous solvent comprising at least one selected from the group consisting of ethylene glycol dimethyl ether, diethylene glycol dimethyl ether, triethylene glycol dimethyl ether, and tetraethylene glycol dimethyl ether. ¦ 8. The method of operating a supercapacitor according to claim 6, wherein the electrolyte composition consists of sodium hexafluorophosphate and a non-aqueous solvent comprising at least one selected from the group consisting of ethylene glycol dimethyl ether, diethylene glycol dimethyl ether, triethylene glycol dimethyl ether, and tetraethylene glycol dimethyl ether. ¦ 9. The method of operating a supercapacitor according to claim 6, wherein the positive carbon-comprising electrode and the negative carbon-comprising electrode comprise between 80 and 95 wt % carbon, and between 5 and 20 wt % binder. ¦ 10. The method of operating a supercapacitor according to claim 6, wherein the negative carbon-comprising electrode is comprised of carbon black, wherein the carbon black is high surface area carbon black Black Pearls® 2000. | 1. A method of making a supercapacitor, comprising the steps of: providing a negative carbon-comprising electrode which does not intercalate sodium on a negative electrode current collector;providing a positive carbon-comprising electrode on a positive electrode current collector;providing an electrolyte composition comprising sodium hexafluorophosphate and a non-aqueous solvent comprising at least one selected from the group consisting of ethylene glycol dimethyl ether, diethylene glycol dimethyl ether, triethylene glycol dimethyl ether, and tetraethylene glycol dimethyl ether;positioning the electrolyte between the positive electrode and the negative electrode;wherein the electrolyte has an electrochemical voltage window of from +0.05 V to 3.9 V vs. Na/Na+. | CPC_H01G | 4920022005849
16/553673 | US | P | Capacitive block including a heat sink | The invention relates to a capacitive block, notably for an electrical equipment, comprising a case, a capacitive element housed in the case, a substance filling the space between the case and the capacitive element so as to ensure leak tightness of the capacitive element, a heat sink against which the capacitive element is in direct contact. In the capacitive block, the heat sink is different from the filling substance, a face of said heat sink, designated free face, forming an outer face of the capacitive block and being devoid of said filling substance. | 1. A capacitive block, notably for an electrical equipment, comprising: a case,a capacitive element housed in the case,a substance filling the space between the case and the capacitive element so as to ensure leak tightness of the capacitive element,a heat sink against which the capacitive element is in direct contact,capacitive block in which the heat sink is different from the filling substance,a face of said heat sink, designated free face, forming an outer face of the capacitive block and being devoid of said filling substance. ¦ 2. The capacitive block according to claim 1, in which the heat sink has a thermal conductivity greater than that of the filling substance. ¦ 3. The capacitive block according to claim 1, in which the heat sink comprises a plate of which a face opposite to the capacitive element forms said free face of the heat sink. ¦ 4. The capacitive block according to claim 1, in which the filling substance extends to a height less than the height of the free face of the heat sink, said heights being defined with respect to a bottom of the case. ¦ 5. The capacitive block according to claim 1, in which the heat sink comprises a thermally conductive and dielectric interface layer forming a contact of the heat sink with the capacitive element. ¦ 6. The capacitive block according to claim 5, in which the heat sink comprises a plate of which a face opposite to the capacitive element forms said free face of the heat sink and in which said interface layer has an overextending portion around said plate. ¦ 7. The capacitive block according to claim 1, in which the capacitive element comprises at least one electrical connection tab, said tab forming a contact face of the capacitive element with the heat sink and said tab electrically connecting to an electrode of the capacitive element by a face opposite to its contact face. ¦ 8. The capacitive block according to claim 1, in which the case includes a wall forming a bottom of the case, from which walls extend forming side walls of the case, said bottom and said side walls defining a housing receiving said capacitive element, and a face of the capacitive element opposite to the bottom of the case forming a face coming directly against the heat sink. ¦ 9. An assembly including the capacitive block according to claim 1, assembled with a cooling circuit which is configured to receive a fluid configured to drain heat from the capacitive block, said free face of the heat sink coming against a face of said cooling circuit. ¦ 10. A method for assembling a capacitive block including: the positioning of a capacitive element in a case through an opening of the case,the positioning of a heat sink against a face of the capacitive element facing said opening of the case,the deposition of a substance ensuring leak tightness of the capacitive element by filling the space between the capacitive element and the case, with the exception of a zone including a face of the heat sink, designated free face, which is opposite to the capacitive element and which forms an outer face of the capacitive block. | 1. A capacitive block, notably for an electrical equipment, comprising: a case,a capacitive element housed in the case,a substance filling the space between the case and the capacitive element so as to ensure leak tightness of the capacitive element,a heat sink against which the capacitive element is in direct contact,capacitive block in which the heat sink is different from the filling substance,a face of said heat sink, designated free face, forming an outer face of the capacitive block and being devoid of said filling substance. | CPC_H01G | 4920021005761
16/277454 | US | P | Capacitor component and method for manufacturing the same | A method for manufacturing a capacitor component includes an operation of sintering under a moderately-or-more reducing atmosphere for hydrogen, a body in which a plurality of dielectric layers having internal electrodes printed thereon are laminated; a first reoxidation operation of subjecting the sintered body to a first reoxidation heat treatment under an oxidizing atmosphere; and a second reoxidation operation of subjecting the body having undergone the first reoxidation heat treatment to a second reoxidation heat treatment under an oxidizing atmosphere. | 1. A capacitor component comprising: a body including a dielectric layer and first and second internal electrodes opposing each other with the dielectric layer interposed therebetween, and having first and second surfaces opposing each other, third and fourth surfaces connected to the first and second surfaces and opposing each other, and fifth and sixth surfaces connected to the first to fourth surfaces and opposing each other; andfirst and second external electrodes disposed on an outer side of the body and electrically connected to the first and second internal electrodes, respectively,wherein the body includes a capacitance forming portion including the first and second internal electrodes opposing each other with the dielectric layer interposed therebetween to form capacitance, cover portions disposed in upper and lower surfaces of the capacitance forming portion and including a plurality of pores, and margin portions disposed on side surfaces of the capacitance forming portion, and80% or higher of the plurality of pores are filled with glass, wherein a diameter of each of the plurality of pores is in the range of 1-2 μm. ¦ 2. The capacitor component of claim 1, wherein the glass includes at least one selected from silicon oxide, aluminum oxide, and complex oxides thereof. ¦ 3. The capacitor component of claim 1, wherein the cover portions have a hardness of 1,000 kgf/mm2 or more. ¦ 4. The capacitor component of claim 1, wherein a thickness of each of the first and second internal electrodes is less than 1 μm, and a thickness of the dielectric layer is less than 2.8 μm. ¦ 5. The capacitor component of claim 1, wherein the relationship of td>2*te is satisfied, where “te” is a thickness of each of the first and second internal electrodes, and “td” is a thickness of the dielectric layer. ¦ 6. The capacitor component of claim 1, wherein each of the first and second external electrodes includes an electrode layer and a conductive resin layer disposed on the electrode layer. ¦ 7. The capacitor component of claim 6, wherein the electrode layer includes glass and at least one conductive metal selected from a group consisting of copper (Cu), silver (Ag), nickel (Ni), and alloys thereof. ¦ 8. The capacitor component of claim 6, wherein the conductive resin layer includes a base resin and at least one conductive metal selected from a group consisting of copper (Cu), silver (Ag), nickel (Ni), and alloys thereof. ¦ 9. The capacitor component of claim 6, wherein the first external electrode is disposed on the third surface and includes a band portion extending to portions of the first and second surfaces, and a distance from the third surface to an end of a band portion of the electrode layer is smaller than a distance from the third surface to an end of a band portion of the conductive resin layer. ¦ 10. The capacitor component of claim 6, wherein each of the first and second external electrodes further includes a Ni-plated layer disposed on the conductive resin layer, and a Sn-plated layer disposed on the Ni-plated layer. ¦ 11. The capacitor component of claim 1, wherein 90% or higher of the plurality of pores are filled with the glass. | 1. A capacitor component comprising: a body including a dielectric layer and first and second internal electrodes opposing each other with the dielectric layer interposed therebetween, and having first and second surfaces opposing each other, third and fourth surfaces connected to the first and second surfaces and opposing each other, and fifth and sixth surfaces connected to the first to fourth surfaces and opposing each other; andfirst and second external electrodes disposed on an outer side of the body and electrically connected to the first and second internal electrodes, respectively,wherein the body includes a capacitance forming portion including the first and second internal electrodes opposing each other with the dielectric layer interposed therebetween to form capacitance, cover portions disposed in upper and lower surfaces of the capacitance forming portion and including a plurality of pores, and margin portions disposed on side surfaces of the capacitance forming portion, and80% or higher of the plurality of pores are filled with glass, wherein a diameter of each of the plurality of pores is in the range of 1-2 μm. | CPC_H01G | 4920021005766
16/265548 | US | P | Multilayer capacitor having external electrode including conductive resin layer | A multilayer ceramic capacitor comprises a body including dielectric layers and internal electrodes; and external electrodes disposed on external surfaces of the body, respectively, wherein each of the external electrodes includes a first electrode layer disposed on the one surface of the body and contacting the internal electrodes; a conductive resin layer disposed on the first electrode layer and including a plurality of metal particles, a conductive connecting part surrounding the plurality of metal particles, a base resin, and an intermetallic compound contacting the first electrode layer and the conductive connecting part; and a second electrode layer disposed on the conductive resin layer and contacting the conductive connecting part. | 1. A method of manufacturing a multilayer capacitor, comprising: preparing a body including dielectric layers and internal electrodes;forming a first electrode layer by applying a paste including a conductive metal and glass to one surface of the body to be electrically connected to one end of the internal electrodes and then firing the paste;applying a conductive resin composite to the first electrode layer, the conductive resin composite including metal particles, a thermosetting resin, and a low-melting-point metal having a melting point lower than a hardening temperature of the thermosetting resin;forming a conductive resin layer so that a melted low-melting-point metal becomes a conductive connecting part surrounding the metal particles and an intermetallic compound is formed between the first electrode layer and the conducive connecting part by hardening the conductive resin composite; andforming a second electrode layer on the conductive resin layer by plating,wherein the first electrode layer includes copper,the metal particles of the conductive resin layer are formed of at least one selected from the group consisting of copper, nickel, silver, copper coated with silver, and copper coated with tin,the intermetallic compound is formed of copper-tin,low-melting-point metal particles included in the thermosetting resin are composed of Sn—Bi, and a content (x) of Sn in Snx—Biy is 10 wt % or more with respect to a total content of metal,the forming of the conductive resin layer includes: removing oxide films from surfaces of metal particles and the low-melting-point metal particles included in the thermosetting resin; andforming the conductive connecting part by a reaction between the metal particles from which the oxide films are removed and the low-melting-point metal particles from which the oxide films are removed and forming the intermetallic compound contacting the first electrode layer by allowing the low-melting-point metal particles having flowability to flow into the surroundings of the first electrode layer, andafter removing the oxide films, a content of carbon in the low-melting-point metal particles formed of Sn—Bi is 0.5% to 1.0%. ¦ 2. The method of manufacturing a multilayer capacitor of claim 1, wherein the metal particles are formed of copper, and the low-melting-point metal particles further include at least one selected from the group consisting of Sn—Pb, Sn—Cu, Sn—Ag, and Sn—Ag—Cu. ¦ 3. The method of manufacturing a multilayer capacitor of claim 1, wherein the metal particles have a size of 0.2 μm to 20 μm. ¦ 4. The method of manufacturing a multilayer capacitor of claim 1, wherein a content of the low-melting-point metal is 10 wt % to 90 wt % with respect to a total content of metal. ¦ 5. The method of manufacturing a multilayer capacitor of claim 1, wherein the melting point of the low-melting-point metal is 300° C. or less. ¦ 6. A method of manufacturing a multilayer capacitor, comprising: preparing a body including dielectric layers and internal electrodes;forming a first electrode layer by applying a paste including a conductive metal and glass to one surface of the body to be electrically connected to one end of the internal electrodes and then firing the paste;applying a conductive resin composite to the first electrode layer, the conductive resin composite including metal particles, a thermosetting resin, and a low-melting-point metal having a melting point lower than a hardening temperature of the thermosetting resin;forming a conductive resin layer so that a melted low-melting-point metal becomes a conductive connecting part surrounding the metal particles and an intermetallic compound is formed between the first electrode layer and the conducive connecting part by hardening the conductive resin composite; andforming a second electrode layer on the conductive resin layer by plating,wherein in the forming of the conductive resin layer, the intermetallic compound is formed in a form of a plurality of islands,low-melting-point metal particles included in the thermosetting resin are formed of Sn—Bi, and a content (x) of Sn in Snx—Biy is 10 wt % or more with respect to a total content of metal,the forming of the conductive resin layer includes: removing oxide films from surfaces of metal particles and the low-melting-point metal particles included in the thermosetting resin; andforming the conductive connecting part by a reaction between the metal particles from which the oxide films are removed and the low-melting-point metal particles from which the oxide films are removed and forming the intermetallic compound contacting the first electrode layer by allowing the low-melting-point metal particles having flowability to flow into the surroundings of the first electrode layer, andafter removing the oxide films, a content of carbon in the low-melting-point metal particles formed of Sn—Bi is 0.5% to 1.0%. ¦ 7. The method of manufacturing a multilayer capacitor of claim 6, wherein the plurality of islands are formed in a layer form. ¦ 8. A method of manufacturing a multilayer capacitor, comprising: preparing a body including dielectric layers and internal electrodes;forming a first electrode layer by applying a paste including a conductive metal and glass to one surface of the body to be electrically connected to one end of the internal electrodes and then firing the paste;applying a conductive resin composite to the first electrode layer, the conductive resin composite including metal particles, a thermosetting resin, and a low-melting-point metal having a melting point lower than a hardening temperature of the thermosetting resin;forming a conductive resin layer so that a melted low-melting-point metal becomes a conductive connecting part surrounding the metal particles and an intermetallic compound is formed between the first electrode layer and the conducive connecting part by hardening the conductive resin composite;forming a nickel (Ni) plating layer on the conductive resin layer by plating; andforming a tin (Sn) plating layer on the nickel (Ni) plating layer by plating,wherein the first electrode layer includes copper,the metal particles of the conductive resin layer are formed of at least one selected from the group consisting of copper, nickel, silver, copper coated with silver, and copper coated with tin,the intermetallic compound is formed of copper-tin,the forming of the conductive resin layer includes: removing oxide films from surfaces of metal particles and low-melting-point metal particles included in the thermosetting resin; andforming the conductive connecting part by a reaction between the metal particles from which the oxide films are removed and the low-melting-point metal particles from which the oxide films are removed and forming the intermetallic compound contacting the first electrode layer by allowing the low-melting-point metal particles having flowability to flow into the surroundings of the first electrode layer,the low-melting-point metal particles included in the thermosetting resin are formed of Sn—Bi, and a content (x) of Sn in Snx—Biy is 10 wt % or more with respect to a total content of metal, andafter removing the oxide films, a content of carbon in the low-melting-point metal particles formed of Sn—Bi is 0.5% to 1.0%. ¦ 9. The method of manufacturing a multilayer capacitor of claim 8, wherein the metal particles are formed of copper, and the low-melting-point metal particles additionally include one selected from the group consisting of Sn—Pb, Sn—Cu, Sn—Ag, and Sn—Ag—Cu. ¦ 10. The method of manufacturing a multilayer capacitor of claim 8, wherein the metal particles have a size of 0.2 μm to 20 μm. ¦ 11. The method of manufacturing a multilayer capacitor of claim 8, wherein a content of the low-melting-point metal is 10 wt % to 90 wt % with respect to a total content of metal. ¦ 12. The method of manufacturing a multilayer capacitor of claim 8, wherein the melting point of the low-melting-point metal is 300° C. or less. | 1. A method of manufacturing a multilayer capacitor, comprising: preparing a body including dielectric layers and internal electrodes;forming a first electrode layer by applying a paste including a conductive metal and glass to one surface of the body to be electrically connected to one end of the internal electrodes and then firing the paste;applying a conductive resin composite to the first electrode layer, the conductive resin composite including metal particles, a thermosetting resin, and a low-melting-point metal having a melting point lower than a hardening temperature of the thermosetting resin;forming a conductive resin layer so that a melted low-melting-point metal becomes a conductive connecting part surrounding the metal particles and an intermetallic compound is formed between the first electrode layer and the conducive connecting part by hardening the conductive resin composite; andforming a second electrode layer on the conductive resin layer by plating,wherein the first electrode layer includes copper,the metal particles of the conductive resin layer are formed of at least one selected from the group consisting of copper, nickel, silver, copper coated with silver, and copper coated with tin,the intermetallic compound is formed of copper-tin,low-melting-point metal particles included in the thermosetting resin are composed of Sn—Bi, and a content (x) of Sn in Snx—Biy is 10 wt % or more with respect to a total content of metal,the forming of the conductive resin layer includes: removing oxide films from surfaces of metal particles and the low-melting-point metal particles included in the thermosetting resin; andforming the conductive connecting part by a reaction between the metal particles from which the oxide films are removed and the low-melting-point metal particles from which the oxide films are removed and forming the intermetallic compound contacting the first electrode layer by allowing the low-melting-point metal particles having flowability to flow into the surroundings of the first electrode layer, andafter removing the oxide films, a content of carbon in the low-melting-point metal particles formed of Sn—Bi is 0.5% to 1.0%. | CPC_H01G | 4920021005767
16/271084 | US | P | Multilayer capacitor having external electrode including conductive resin layer | A multilayer ceramic capacitor comprises a body including dielectric layers and internal electrodes; and external electrodes disposed on external surfaces of the body, respectively, wherein each of the external electrodes includes a first electrode layer disposed on the one surface of the body and contacting the internal electrodes; a conductive resin layer disposed on the first electrode layer and including a plurality of metal particles, a conductive connecting part surrounding the plurality of metal particles, a base resin, and an intermetallic compound contacting the first electrode layer and the conductive connecting part; and a second electrode layer disposed on the conductive resin layer and contacting the conductive connecting part. | 1. A multilayer capacitor comprising: a body including dielectric layers and internal electrodes; andan external electrode disposed on one surface of the body, respectively,wherein the external electrode includes:a first electrode layer disposed on the one surface of the body and contacting the internal electrodes; anda conductive resin layer disposed on the first electrode layer and including a plurality of metal particles, a conductive connecting part surrounding the plurality of metal particles, a base resin, and an intermetallic compound contacting the first electrode layer and the conductive connecting part;the metal particles of the conductive resin layer are composed of at least one material selected from a group consisting of copper, nickel, silver, copper coated with silver, and copper coated with tin,the intermetallic compound is composed of copper-tin,the body includes first and second surfaces opposing each other, third and fourth surfaces connected to the first and second surfaces and opposing each other, and fifth and sixth surfaces connected to the first and second surfaces, connected to the third and fourth surfaces, and opposing each other,the internal electrodes are alternately exposed from the third and fourth surfaces of the body,the first electrode layers are disposed on the third and fourth surfaces of the body to be connected to exposed portions of the internal electrodes, respectively,the external electrodes include connection parts disposed on the third and fourth surfaces of the body and band parts extended from the connection parts to portions of the first and second surfaces of the body, respectively, andt2/t1≥0.05 and t3/t1≤0.5, in which t1 is a thickness of a central portion of the connection part, t2 is a thickness of a corner portion, and t3 is a thickness of a central portion of the band part. ¦ 2. The multilayer capacitor of claim 1, wherein the first electrode layer includes copper. ¦ 3. The multilayer capacitor of claim 1, wherein the conductive connecting part has a melting point lower than a hardening temperature of the base resin. ¦ 4. The multilayer capacitor of claim 3, wherein the melting point of the conductive connecting part is 300° C. or less. ¦ 5. The multilayer capacitor of claim 1, wherein the conductive connecting part of the conductive resin layer includes Ag3Sn. ¦ 6. The multilayer capacitor of claim 1, wherein the metal particles have a size of 0.2 μm to 20 μm. ¦ 7. The multilayer capacitor of claim 1, wherein the metal particles of the conductive resin layer are metal particles having spherical shapes, flake-shaped metal particles, or mixtures of metal particles having spherical shapes and flake-shaped metal particles. ¦ 8. The multilayer capacitor of claim 1, wherein a thickness of the intermetallic compound is 2.0 μm to 5.0 μm. ¦ 9. The multilayer capacitor of claim 1, wherein the external electrode further comprises a second electrode layer disposed on the conductive resin layer and contacting the conductive connecting part. ¦ 10. A multilayer capacitor comprising: a body including dielectric layers and internal electrodes; andan external electrode disposed on one surface of the body, respectively,wherein the external electrode includes:a first electrode layer disposed on one surface of the body and contacting the internal electrodes; anda conductive resin layer disposed on the first electrode layer and including a conductive connecting part including a low-melting-point metal, an intermetallic compound contacting the first electrode layer and the conductive connecting part, and a base resin covering the conductive connecting part and the intermetallic compound,the intermetallic compound has a form of a plurality of islands,the body includes first and second surfaces opposing each other, third and fourth surfaces connected to the first and second surfaces and opposing each other, and fifth and sixth surfaces connected to the first and second surfaces, connected to the third and fourth surfaces, and opposing each other,the internal electrodes are alternately exposed from the third and fourth surfaces of the body,the first electrode layers are disposed on the third and fourth surfaces of the body to be connected to exposed portions of the internal electrodes, respectively,the external electrodes include connection parts disposed on the third and fourth surfaces of the body and band parts extended from the connection parts to portions of the first and second surfaces of the body, respectively, andt2/t1≥0.05 and t3/t1≤0.5, in which t1 is a thickness of a central portion of the connection part, t2 is a thickness of a corner portion, and t3 is a thickness of a central portion of the band part. ¦ 11. The multilayer capacitor of claim 10, wherein the first electrode layer includes copper. ¦ 12. The multilayer capacitor of claim 10, wherein the conductive connecting part has a melting point lower than a hardening temperature of the base resin. ¦ 13. The multilayer capacitor of claim 12, wherein the melting point of the conductive connecting part is 300° C. or less. ¦ 14. The multilayer capacitor of claim 10, wherein the plurality of islands have a layer form. ¦ 15. The multilayer capacitor of claim 10, wherein the external electrode further comprises a second electrode layer disposed on the conductive resin layer and contacting the conductive connecting part. ¦ 16. A multilayer capacitor comprising: a body including dielectric layers and internal electrodes; andan external electrode disposed on one surface of the body, respectively,wherein the external electrode includes:a first electrode layer disposed on the one surface of the body and contacting the internal electrodes; anda conductive resin layer disposed on the first electrode layer and including a plurality of metal particles, a conductive connecting part surrounding the plurality of metal particles, a base resin, and an intermetallic compound contacting the first electrode layer and the conductive connecting part,the intermetallic compound has a form of a plurality of islands,the body includes first and second surfaces opposing each other, third and fourth surfaces connected to the first and second surfaces and opposing each other, and fifth and sixth surfaces connected to the first and second surfaces, connected to the third and fourth surfaces, and opposing each other,the internal electrodes are alternately exposed from the third and fourth surfaces of the body,the first electrode layers are disposed on the third and fourth surfaces of the body to be connected to exposed portions of the internal electrodes, respectively,the external electrodes include connection parts disposed on the third and fourth surfaces of the body and band parts extended from the connection parts to portions of the first and second surfaces of the body, respectively, andt2/t1≥0.05 and t3/t1≤0.5, in which t1 is a thickness of a central portion of the connection part, t2 is a thickness of a corner portion, and t3 is a thickness of a central portion of the band part. ¦ 17. The multilayer capacitor of claim 16, wherein the plurality of islands have a layer form. ¦ 18. The multilayer capacitor of claim 16, wherein the external electrode further comprises a second electrode layer disposed on the conductive resin layer and contacting the conductive connecting part. | 1. A multilayer capacitor comprising: a body including dielectric layers and internal electrodes; andan external electrode disposed on one surface of the body, respectively,wherein the external electrode includes:a first electrode layer disposed on the one surface of the body and contacting the internal electrodes; anda conductive resin layer disposed on the first electrode layer and including a plurality of metal particles, a conductive connecting part surrounding the plurality of metal particles, a base resin, and an intermetallic compound contacting the first electrode layer and the conductive connecting part;the metal particles of the conductive resin layer are composed of at least one material selected from a group consisting of copper, nickel, silver, copper coated with silver, and copper coated with tin,the intermetallic compound is composed of copper-tin,the body includes first and second surfaces opposing each other, third and fourth surfaces connected to the first and second surfaces and opposing each other, and fifth and sixth surfaces connected to the first and second surfaces, connected to the third and fourth surfaces, and opposing each other,the internal electrodes are alternately exposed from the third and fourth surfaces of the body,the first electrode layers are disposed on the third and fourth surfaces of the body to be connected to exposed portions of the internal electrodes, respectively,the external electrodes include connection parts disposed on the third and fourth surfaces of the body and band parts extended from the connection parts to portions of the first and second surfaces of the body, respectively, andt2/t1≥0.05 and t3/t1≤0.5, in which t1 is a thickness of a central portion of the connection part, t2 is a thickness of a corner portion, and t3 is a thickness of a central portion of the band part. | CPC_H01G | 4920021005768
16/270975 | US | P | Multilayer ceramic electronic component | A multilayer ceramic electronic component such as a multilayer ceramic capacitor capable of maintaining insulation properties even when a current is passed through the capacitor after an occurrence of a short-circuit due to, for example, a high voltage or a high current is provided. A multilayer ceramic electronic component including an element body 4 formed by laminating dielectric layers 10 and internal electrode layers 12 alternately. The internal electrode layers contains copper and/or silver as a main component. The dielectric voidage is lower than the internal electrode voidage. | 1. A multilayer ceramic electronic component comprising an element body including dielectric layers and internal electrode layers having different polarities laminated alternately, wherein the internal electrode layers contain copper and/or silver as a main component, anda dielectric voidage of the dielectric layers is lower than an internal electrode voidage of the internal electrode layers, the dielectric voidage indicates a proportion of a length of voids existing on a dielectric line segment with respect to a predetermined length of the dielectric line segment passing through a thickness-wise center of a freely selected layer of the dielectric layers and extending along a longitudinal direction of the dielectric layers, and the internal electrode voidage indicates a proportion of a length of voids existing on an internal electrode line segment with respect to a predetermined length of the internal electrode line segment passing through a substantially thickness-wise center of a freely selected layer of the internal electrode layers and extending in a longitudinal direction of the internal electrode layers. ¦ 2. The multilayer ceramic electronic component according to claim 1, wherein the dielectric layers comprise a main component including barium titanate and an accessory component including boron oxide and/or lithium oxide. ¦ 3. The multilayer ceramic electronic component according to claim 2, wherein the dielectric voidage is 0.7 times the internal electrode voidage or lower. ¦ 4. The multilayer ceramic electronic component according to claim 2, wherein the predetermined length ranges from 10 to 50 μm. ¦ 5. The multilayer ceramic electronic component according to claim 3, wherein the predetermined length ranges from 10 to 50 μm. ¦ 6. The multilayer ceramic electronic component according to claim 1, wherein the dielectric voidage is 0.7 times the internal electrode voidage or lower. ¦ 7. The multilayer ceramic electronic component according to claim 6, wherein the predetermined length ranges from 10 to 50 μm. ¦ 8. The multilayer ceramic electronic component according to claim 1, wherein the predetermined length ranges from 10 to 50 μm. | 1. A multilayer ceramic electronic component comprising an element body including dielectric layers and internal electrode layers having different polarities laminated alternately, wherein the internal electrode layers contain copper and/or silver as a main component, anda dielectric voidage of the dielectric layers is lower than an internal electrode voidage of the internal electrode layers, the dielectric voidage indicates a proportion of a length of voids existing on a dielectric line segment with respect to a predetermined length of the dielectric line segment passing through a thickness-wise center of a freely selected layer of the dielectric layers and extending along a longitudinal direction of the dielectric layers, and the internal electrode voidage indicates a proportion of a length of voids existing on an internal electrode line segment with respect to a predetermined length of the internal electrode line segment passing through a substantially thickness-wise center of a freely selected layer of the internal electrode layers and extending in a longitudinal direction of the internal electrode layers. | CPC_H01G | 4920020005826
16/274782 | US | P | Ceramic capacitor having metal or metal oxide in side margin portions, and method of manufacturing the same | A multilayer ceramic capacitor includes: a ceramic body including dielectric layers and having first and second surfaces opposing each other, third and fourth surfaces connecting the first and second surfaces to each other, and fifth and sixth surfaces connected to the first to fourth surfaces and opposing each other; a plurality of internal electrodes disposed in the ceramic body, each exposed to the first and second surfaces and having one ends exposed to the third or fourth surface; and a first side margin portion and a second side margin portion disposed, respectively, on the first and second surfaces of the ceramic body, wherein a metal or a metal oxide is disposed in each of the first and second side margin portions, and a ratio of a diameter of the metal or the metal oxide to a thickness of the dielectric layer is 0.8 or less. | 1. A method of manufacturing a multilayer ceramic capacitor, comprising: preparing first ceramic green sheets on which a plurality of first internal electrodes patterns are disposed at predetermined intervals and second ceramic green sheets on which a plurality of second internal electrodes patterns are disposed at predetermined intervals;forming a ceramic green sheet multilayer body by stacking the first and second ceramic green sheets, wherein the first internal electrodes patterns and the second internal electrodes patterns intersect each other;cutting the ceramic green sheet multilayer body to have side surfaces on which distal ends of the first internal electrodes patterns and the second internal electrodes patterns are exposed in a width direction;forming a first side margin portion and a second side margin portion each including nickel (Ni) metal particles therein, and attaching the formed first side margin portion and second side margin portion, respectively, on the side surfaces to which the distal ends of the first internal electrodes patterns and the second internal electrodes patterns are exposed, before sintering; andpreparing a ceramic body including dielectric layers and internal electrodes by sintering the cut ceramic green sheet multilayer body,wherein a ratio of a diameter of the nickel (Ni) metal particles to a thickness of each of the dielectric layers in the ceramic body is 0.8 or less. ¦ 2. The method of claim 1, wherein the nickel (Ni) metal particles are disposed in regions of the first and second side margin portions adjacent to the dielectric layers. ¦ 3. The method of claim 1, wherein a thickness of each of the first and second ceramic green sheets is 0.6 μm or less, and a thickness of each of the first and second internal electrode patterns is 0.5 μm or less. ¦ 4. The method of claim 1, wherein a ratio of a thickness of a region of the first or second side margin portion in contact with a distal end of an outermost layer among the internal electrodes to a thickness of a region of the first or second side margin portion in contact with a distal end of a central layer among the internal electrodes ranges from 0.9 to 1.0. ¦ 5. The method of claim 1, wherein a ratio of a thickness of a region of the first or second side margin portion in contact with an edge of the ceramic green sheet multilayer body to a thickness of a region of the first or second side margin portion in contact with a distal end of a central layer among the internal electrodes ranges from 0.9 to 1.0. ¦ 6. The method of claim 1, wherein an average thickness of each of the first and second side margin portions ranges from 2 μm to 10 μm. ¦ 7. The method of claim 1, wherein the ceramic body includes an active portion in which capacitance is formed by including the internal electrodes disposed to face each other with each of the dielectric layers interposed therebetween and cover portions disposed on upper and lower surfaces of the active portion, respectively, and a thickness of each of the cover portions is 20 μm or less. ¦ 8. The method of claim 1, wherein the thickness of each of the dielectric layers is 0.4 μm or less, and a thickness of each internal electrode is 0.4 μm or less. | 1. A method of manufacturing a multilayer ceramic capacitor, comprising: preparing first ceramic green sheets on which a plurality of first internal electrodes patterns are disposed at predetermined intervals and second ceramic green sheets on which a plurality of second internal electrodes patterns are disposed at predetermined intervals;forming a ceramic green sheet multilayer body by stacking the first and second ceramic green sheets, wherein the first internal electrodes patterns and the second internal electrodes patterns intersect each other;cutting the ceramic green sheet multilayer body to have side surfaces on which distal ends of the first internal electrodes patterns and the second internal electrodes patterns are exposed in a width direction;forming a first side margin portion and a second side margin portion each including nickel (Ni) metal particles therein, and attaching the formed first side margin portion and second side margin portion, respectively, on the side surfaces to which the distal ends of the first internal electrodes patterns and the second internal electrodes patterns are exposed, before sintering; andpreparing a ceramic body including dielectric layers and internal electrodes by sintering the cut ceramic green sheet multilayer body,wherein a ratio of a diameter of the nickel (Ni) metal particles to a thickness of each of the dielectric layers in the ceramic body is 0.8 or less. | CPC_H01G | 4920020005829
16/578440 | US | P | Multilayer ceramic capacitor | A multilayer ceramic capacitor includes a multilayer body including an inner layer section extending from an inner electrode positioned closest to a first principal surface of the multilayer body to an inner electrode positioned closest to a second principal surface of the multilayer body, and first and second principal surface-side outer layer sections positioned outside the inner layer section on the sides closer to the first and second principal surfaces, respectively. Sn is dissolved in a solid state in Ni of only the inner electrodes contacting the first and second principal surface-side outer layer sections, and a Sn content is not less than about 0.1 mol and not more than about 8.5 mol where a total of Ni and Sn in each of the inner electrodes contacting the first and second principal surface-side outer layer sections is 100 mol. | 1. A multilayer ceramic capacitor comprising: a multilayer body including a plurality of laminated dielectric layers, a first principal surface and a second principal surface opposing to each other in a lamination direction, a first lateral surface and a second lateral surface opposing to each other in a width direction perpendicular or substantially perpendicular to the lamination direction, and a first end surface and a second end surface opposing to each other in a length direction perpendicular or substantially perpendicular to the lamination direction and the width direction; first inner electrodes and second inner electrodes alternately laminated with the dielectric layers each interposed therebetween, and exposed respectively at the first end surface and the second end surface; anda first outer electrode connected to the first inner electrodes and disposed on the first end surface, and a second outer electrode connected to the second inner electrodes and disposed on the second end surface;wherein the multilayer body includes:an inner layer section extending from the first inner electrode or the second inner electrode positioned closest to the first principal surface to the first inner electrode or the second inner electrode positioned closest to the second principal surface in the lamination direction;a first principal surface-side outer layer section that is positioned closer to the first principal surface, and that is defined by dielectric layers of the plurality of dielectric layers positioned between the first principal surface and an outermost surface of the inner layer section on a side closer to the first principal surface; anda second principal surface-side outer layer section that is positioned closer to the second principal surface, and that is defined by dielectric layers of the plurality of dielectric layers positioned between the second principal surface and an outermost surface of the inner layer section on a side closer to the second principal surface;Sn is dissolved in a solid state in Ni of only the first and second inner electrodes positioned in the inner layer section and contacting the first principal surface-side outer layer section and the second principal surface-side outer layer section; anda Sn content is not less than about 0.1 mol and not more than about 8.5 mol where a total of Ni and Sn in each of the first and second inner electrodes contacting the first principal surface-side outer layer section and the second principal surface-side outer layer section is 100 mol. ¦ 2. The multilayer ceramic capacitor according to claim 1, wherein the Sn content is not less than about 1.0 mol and not more than about 8.5 mol where the total of Ni and Sn in each of the first and second inner electrodes contacting the first principal surface-side outer layer section and the second principal surface-side outer layer section is 100 mol. ¦ 3. The multilayer ceramic capacitor according to claim 1, wherein the plurality of dielectric layers are made of a dielectric material including, as a main ingredient, a perovskite oxide including Ba and Ti. ¦ 4. The multilayer ceramic capacitor according to claim 3, wherein the dielectric material includes at least one of a Mn compound, a Fe compound, a Cr compound, a Co compound, and a Ni compound at a content smaller than that of the main ingredient. ¦ 5. The multilayer ceramic capacitor according to claim 1, wherein each of the first and second inner electrodes includes dielectric particles with a same composition series as a ceramic included in the plurality of dielectric layers. ¦ 6. The multilayer ceramic capacitor according to claim 1, wherein a thickness of each of the first and second inner electrodes is not less than about 0.2 μm and not more than about 2.0 μm. | 1. A multilayer ceramic capacitor comprising: a multilayer body including a plurality of laminated dielectric layers, a first principal surface and a second principal surface opposing to each other in a lamination direction, a first lateral surface and a second lateral surface opposing to each other in a width direction perpendicular or substantially perpendicular to the lamination direction, and a first end surface and a second end surface opposing to each other in a length direction perpendicular or substantially perpendicular to the lamination direction and the width direction; first inner electrodes and second inner electrodes alternately laminated with the dielectric layers each interposed therebetween, and exposed respectively at the first end surface and the second end surface; anda first outer electrode connected to the first inner electrodes and disposed on the first end surface, and a second outer electrode connected to the second inner electrodes and disposed on the second end surface;wherein the multilayer body includes:an inner layer section extending from the first inner electrode or the second inner electrode positioned closest to the first principal surface to the first inner electrode or the second inner electrode positioned closest to the second principal surface in the lamination direction;a first principal surface-side outer layer section that is positioned closer to the first principal surface, and that is defined by dielectric layers of the plurality of dielectric layers positioned between the first principal surface and an outermost surface of the inner layer section on a side closer to the first principal surface; anda second principal surface-side outer layer section that is positioned closer to the second principal surface, and that is defined by dielectric layers of the plurality of dielectric layers positioned between the second principal surface and an outermost surface of the inner layer section on a side closer to the second principal surface;Sn is dissolved in a solid state in Ni of only the first and second inner electrodes positioned in the inner layer section and contacting the first principal surface-side outer layer section and the second principal surface-side outer layer section; anda Sn content is not less than about 0.1 mol and not more than about 8.5 mol where a total of Ni and Sn in each of the first and second inner electrodes contacting the first principal surface-side outer layer section and the second principal surface-side outer layer section is 100 mol. | CPC_H01G | 4920020005836
16/536173 | US | P | Electrical capacitor bank | A capacitor bank that includes at least two capacitors wherein the capacitor bank is configured to change the quantity of phases of the input voltage within the capacitor bank. The capacitor bank of the preferred embodiment of the present invention includes a first capacitor and a second capacitor. The first capacitor and second capacitor are three phase capacitors each having three terminals configured to couple to an input voltage. The capacitor bank is wired so as to have a first source of an input voltage coupled to two terminals of the first capacitor and one terminal of the second capacitor. A second source of the input voltage is electrically coupled to one terminal of the first capacitor and two terminals of the second capacitor. The capacitor bank is operable to change the double phase input voltage into three phases within the capacitor bank. | 1. A capacitor bank that is operably intermediate a power source and an electrically operated device comprising: at least two capacitors, said at least two capacitors being three phase capacitors, said at least two capacitors having three terminal connections each, said at least two capacitors being electrically coupled to an input voltage, said at least two capacitors configured to alter a power phase therein; andwherein the capacitor bank is configured to lower amperage of an incoming voltage in order to reduce power consumption. ¦ 2. The capacitor bank as recited in claim 1, wherein said input voltage is electrically coupled twice to a first capacitor and once to a second capacitor. ¦ 3. The capacitor bank as recited in claim 2, wherein said input voltage is electrically coupled twice to the second capacitor and once to the first capacitor. ¦ 4. The capacitor bank as recited in claim 3, wherein the input voltage is at least double phase. ¦ 5. The capacitor bank as recited in claim 4, wherein the at least two capacitors of the capacitor bank having a rating between 1 to 10,000 KVAR. ¦ 6. The capacitor bank as recited in claim 5, wherein the input voltage is within a range of 120 to 4160 volts. ¦ 7. A capacitor bank that is configured to change double phase power into three phase power so as to reduce the consumption of amperes during operation of an electrical device comprising: a first capacitor, said first capacitor being a three phase capacitor, said first capacitor having three terminals, said first capacitor being electrically coupled to an input voltage;a second capacitor, said second capacitor being a three phase capacitor, said second capacitor having three terminals, said second capacitor being electrically coupled to the input voltage and the first capacitor; andwherein the input voltage is distributed across the first capacitor and the second capacitor in order to change the phase of the input voltage from double phase to three phase within the capacitor bank. ¦ 8. The capacitor bank as recited in claim 7, wherein a first source of the input voltage is electrically coupled to the first capacitor at two of the three terminals thereof. ¦ 9. The capacitor bank as recited in claim 8, wherein the first source of the input voltage is electrically coupled to one of the three terminals of the second capacitor. ¦ 10. The capacitor bank as recited in claim 9, wherein a second source of the input voltage is electrically coupled to two of the three terminals of the second capacitor. ¦ 11. The capacitor bank as recited in claim 10, wherein the second source of the input voltage is electrically coupled to one of the three terminals of the first capacitor. ¦ 12. The capacitor bank as recited in claim 11, wherein the first capacitor and second capacitor have a rating between 1 to 10,000 KVAR. ¦ 13. The capacitor bank as recited in claim 12, wherein the capacitor bank is configured to be electrically coupled to the input voltage wherein the input voltage is within the range of 120 to 240 volts. ¦ 14. The capacitor bank as recited in claim 13, wherein the capacitor bank provides an ampere consumption reduction of at least fifty percent. ¦ 15. The capacitor bank as recited in claim 14, wherein the capacitor bank provides a power factor of at least ninety percent. | 1. A capacitor bank that is operably intermediate a power source and an electrically operated device comprising: at least two capacitors, said at least two capacitors being three phase capacitors, said at least two capacitors having three terminal connections each, said at least two capacitors being electrically coupled to an input voltage, said at least two capacitors configured to alter a power phase therein; andwherein the capacitor bank is configured to lower amperage of an incoming voltage in order to reduce power consumption. | CPC_H01G | 4920020005839
16/275628 | US | P | Capacitor component | A capacitor component includes a capacitor component includes a body including a dielectric layer and first and second internal electrodes disposed to oppose each other with the dielectric layer interposed therebetween, and first and second external electrodes disposed on the body and electrically connected to the first and second internal electrodes. The body may include a capacitance forming portion including the first and second internal electrodes, cover portions disposed on upper and lower surfaces of the capacitance forming portion, and margin portions disposed on side surfaces of the capacitance forming portion, in which the margin portions have a hardness ranging from 8.5 GPa to 14 GPa. | 1. A capacitor component, comprising: a body including a dielectric layer and first and second internal electrodes disposed to oppose each other with the dielectric layer interposed therebetween; andfirst and second external electrodes disposed on the body and electrically connected to the first and second internal electrodes,wherein the body comprises a capacitance forming portion including the first and second internal electrodes, cover portions disposed on upper and lower surfaces of the capacitance forming portion, and margin portions disposed on side surfaces of the capacitance forming portion, the margin portions having a hardness ranging from 8.5 GPa to 14 GPa,the margin portions include first areas adjacent to the first and second internal electrodes and second areas adjacent to an external surface of the body, anda hardness of the first areas is greater than a hardness of the second areas. ¦ 2. The capacitor component of claim 1, wherein the margin portions have a hardness greater than a hardness of a dielectric layer of the capacitance forming portion. ¦ 3. The capacitor component of claim 1, wherein the margin potions have a thickness of 20 μm or less. ¦ 4. The capacitor component of claim 1, wherein the dielectric layer has a thickness of 0.4 μm or less, and the first and second internal electrodes each have a thickness of 0.4 μm or less. ¦ 5. The capacitor component of claim 1, wherein the cover portions have a thickness of 20 μm or less. ¦ 6. The capacitor component of claim 1, wherein the body has first and second surfaces opposing each other, third and fourth surfaces opposing each other and connected to the first and second surfaces, and fifth and sixth surfaces opposing each other and connected to the first to fourth surfaces. ¦ 7. The capacitor component of claim 6, wherein a distance between the third and fourth surfaces of the body is 0.4 mm or less, and a distance between the fifth and sixth surfaces of the body is 0.2 mm or less. ¦ 8. A capacitor component, comprising: a body including a dielectric layer and first and second internal electrodes disposed to oppose each other with the dielectric layer interposed therebetween; andfirst and second external electrodes disposed on the body and electrically connected to the first and second internal electrodes,wherein the body comprises a capacitance forming portion including the first and second internal electrodes, cover portions disposed on upper and lower surfaces of the capacitance forming portion, and margin portions disposed on side surfaces of the capacitance forming portion, the margin portions including first areas adjacent to the first and second internal electrodes and second areas adjacent to an external surface of the body, the first areas having a hardness ranging from 8.5 GPa to 14 GPa, anda hardness of the first areas is greater than a hardness of the second areas. ¦ 9. The capacitor component of claim 8, wherein the first areas have a hardness greater than a hardness of a dielectric layer of the capacitance forming portion. ¦ 10. The capacitor component of claim 8, wherein the first areas have a thickness of 20 μm or less. ¦ 11. The capacitor component of claim 8, wherein dielectric layer has a thickness of 0.4 μm or less, and the first and second internal electrodes each have a thickness of 0.4 μm or less. ¦ 12. The capacitor component of claim 8, wherein the cover portions have a thickness of 20 μm or less. ¦ 13. The capacitor component of claim 8, wherein the body has first and second surfaces opposing each other, third and fourth surfaces opposing each other and connected to the first and second surfaces, and fifth and sixth surfaces opposing each other and connected to the first to fourth surfaces. ¦ 14. The capacitor component of claim 13, wherein a distance between the third and fourth surfaces of the body is 0.4 mm or less, and a distance between the fifth and sixth surfaces of the body is 0.2 mm or less. ¦ 15. A capacitor component, comprising: a body including a dielectric layer and first and second internal electrodes disposed to oppose each other with the dielectric layer interposed therebetween; andfirst and second external electrodes disposed on the body and electrically connected to the first and second internal electrodes,wherein the body comprises a capacitance forming portion including the first and second internal electrodes, cover portions disposed on upper and lower surfaces of the capacitance forming portion, and margin portions disposed on side surfaces of the capacitance forming portion, the cover portions having a hardness ranging from 8.5 GPa to 14 GPa,the margin portions include first areas adjacent to the first and second internal electrodes and second areas adjacent to an external surface of the body, anda hardness of the first areas is greater than a hardness of the second areas. ¦ 16. The capacitor component of claim 15, the margin portions have a hardness ranging from 8.5 GPa to 14 GPa. ¦ 17. The capacitor component of claim 15, wherein the margin portions have a hardness greater than a hardness of a dielectric layer of the capacitance forming portion. ¦ 18. The capacitor component of claim 15, wherein the margin potions have a thickness of 20 μm or less, and the cover portions have a thickness of 20 μm or less. ¦ 19. The capacitor component of claim 15, wherein the dielectric layer has a thickness of 0.4 μm or less, and the first and second internal electrodes each have a thickness of 0.4 μm or less. | 1. A capacitor component, comprising: a body including a dielectric layer and first and second internal electrodes disposed to oppose each other with the dielectric layer interposed therebetween; andfirst and second external electrodes disposed on the body and electrically connected to the first and second internal electrodes,wherein the body comprises a capacitance forming portion including the first and second internal electrodes, cover portions disposed on upper and lower surfaces of the capacitance forming portion, and margin portions disposed on side surfaces of the capacitance forming portion, the margin portions having a hardness ranging from 8.5 GPa to 14 GPa,the margin portions include first areas adjacent to the first and second internal electrodes and second areas adjacent to an external surface of the body, anda hardness of the first areas is greater than a hardness of the second areas. | CPC_H01G | 4920019005842
16/397928 | US | P | Multilayer ceramic electronic device with dielectric layers and internal electrode layers | A multilayer ceramic electronic device comprising: a ceramic element body, in which it plurality of dielectric layers and a plurality of internal electrode layers are alternately stacked, and at least a pair of external electrodes which are connected to the internal electrode layers on surfaces of the ceramic element body; a thickness of the dielectric layers is 0.4 μm or less, a width (W0) of the ceramic element body along a width-direction is 0.59 mm or less, a gap (Wgap) between an outer face of the ceramic element body and an end of the internal electrode layers along width-direction of the ceramic element body is 0.010 to 0.025 mm, and a ratio (Wgap/W0) of the gap with respect to the width is 0.025 or more. | 1. A multilayer ceramic electronic device comprising: a ceramic element body, in which a plurality of dielectric layers and a plurality of internal electrode layers are alternately stacked, andat least a pair of external electrodes which are connected to the internal electrode layers on surfaces of the ceramic element body, whereina thickness of the dielectric layers is 0.5 μm or less,Dh′/Di>1 is satisfied after firing, where:Di=an average grain size of first dielectric grains constituting the dielectric layers placed between the internal electrode layers along a laminating direction, andDh′=an average grain size of fourth dielectric grains constituting a side protection region. ¦ 2. The multilayer ceramic electronic device as set forth in claim 1, wherein Dh′/Di≥1.1 is satisfied after firing. ¦ 3. The multilayer ceramic electronic device as set forth in claim 1, wherein a ratio (te/td) of a thickness (te) of the internal electrode layers with respect to a thickness (td) of the dielectric layers is 1.05 or less. ¦ 4. The multilayer ceramic electronic device as set forth in claim 1, wherein a width (W0) of the ceramic element body along a width-direction is 0.59 mm or less,a gap (Wgap) between an outer face of the ceramic element body and an end of the internal electrode layers along width-direction of the ceramic element body is 0.010 to 0.025 mm, anda ratio (Wgap/W0) of the gap with respect to the width is 0.025 or more. ¦ 5. A multilayer ceramic electronic device comprising: a ceramic element body, in which a plurality of dielectric layers and a plurality of internal electrode layers are alternately stacked, andat least a pair of external electrodes which are connected to the internal electrode layers on surfaces of the ceramic element body, whereinDh′/Di>1 and Dh/Di>1 is satisfied after firing, where:Di=an average grain size of first dielectric grains constituting the dielectric layers placed between the internal electrode layers along a laminating direction,Dh′=an average grain size of fourth dielectric grains constituting a side protection region, andDh=an average grain size of third dielectric grains constituting a lead-out area placed between a lead-out parts of the internal electrode layers connected to either one of the external electrodes. ¦ 6. The multilayer ceramic electronic device as set forth in claim 5, wherein Dh′/Di≥1.1 and Dh/Di≥1.1 is satisfied after firing. ¦ 7. The multilayer ceramic electronic device as set forth in claim 5, wherein a thickness of the dielectric layers is 0.5 μm or less. ¦ 8. The multilayer ceramic electronic device as set forth in claim 5, wherein a ratio (te/td) of a thickness (te) of the internal electrode layers with respect to a thickness (td) of the dielectric layers is 1.05 or less. ¦ 9. The multilayer ceramic electronic device as set forth in claim 5, wherein a width (W0) of the ceramic element body along a width-direction is 0.59 mm or less,a gap (Wgap) between an outer face of the ceramic element body and an end of the internal electrode layers along width-direction of the ceramic element body is 0.010 to 0.025 mm, anda ratio (Wgap/W0) of the gap with respect to the width is 0.025 or more. ¦ 10. A multilayer ceramic electronic device comprising: a ceramic element body, in which a plurality of dielectric layers and a plurality of internal electrode layers are alternately stacked, andat least a pair of external electrodes which are connected to the internal electrode layers on surfaces of the ceramic element body, whereina thickness of the exterior area is in a range of 15 to 200 μm,Dh′/Di>1 and Dg/Di>1 is satisfied after firing, where:Di=an average grain size of first dielectric grains constituting the dielectric layers placed between the internal electrode layers along a laminating direction,Dh′=an average grain size of fourth dielectric grains constituting a side protection region, andDg=an average grain size of second dielectric grains in an exterior area placed outside of the laminating direction of an interior area, in which the internal electrode layers are laminated interposing the dielectric layers along the laminating direction. ¦ 11. The multilayer ceramic electronic device as set forth in claim 10, wherein Dh′/Di≥1.1 and Dg/Di≥1.05 is satisfied after firing. ¦ 12. The multilayer ceramic electronic device as set forth in claim 10, wherein a thickness of the dielectric layers is 0.5 μm or less. ¦ 13. The multilayer ceramic electronic device as set forth in claim 10, wherein a ratio (te/td) of a thickness (te) of the internal electrode layers with respect to a thickness (td) of the dielectric layers is 1.05 or less. ¦ 14. The multilayer ceramic electronic device as set forth in claim 10, wherein a width (W0) of the ceramic element body along a width-direction is 0.59 mm or less,a gap (Wgap) between an outer face of the ceramic element body and an end of the internal electrode layers along width-direction of the ceramic element body is 0.010 to 0.025 mm, anda ratio (Wgap/W0) of the gap with respect to the width is 0.025 or more. ¦ 15. A multilayer ceramic electronic device comprising: a ceramic element body, in which a plurality of dielectric layers and a plurality of internal electrode layers are alternately stacked, andat least a pair of external electrodes which are connected to the internal electrode layers on surfaces of the ceramic element body, whereinDh/Di>1 and Dg/Di>1 is satisfied after firing, where:Di=an average grain size of first dielectric grains constituting the dielectric layers placed between the internal electrode layers along a laminating direction,Dh=an average grain size of third dielectric grains constituting a lead-out area placed between a lead-out parts of the internal electrode layers connected to either one of the external electrodes, andDg=an average grain size of second dielectric grains in an exterior area placed outside of the laminating direction of an interior area, in which the internal electrode layers are laminated interposing the dielectric layers along the laminating direction. ¦ 16. The multilayer ceramic electronic device as set forth in claim 15, wherein Dh/Di≥1.1 and Dg/Di≥1.05 is satisfied after firing. ¦ 17. The multilayer ceramic electronic device as set forth in claim 15, wherein a thickness of the dielectric layers is 0.5 μm or less. ¦ 18. The multilayer ceramic electronic device as set forth in claim 15, wherein a ratio (te/td) of a thickness (te) of the internal electrode layers with respect to a thickness (td) of the dielectric layers is 1.05 or less. ¦ 19. The multilayer ceramic electronic device as set forth in claim 15, wherein a width (W0) of the ceramic element body along a width-direction is 0.59 mm or less,a gap (Wgap) between an outer face of the ceramic element body and an end of the internal electrode layers along width-direction of the ceramic element body is 0.010 to 0.025 mm, anda ratio (Wgap/W0) of the gap with respect to the width is 0.025 or more. | 1. A multilayer ceramic electronic device comprising: a ceramic element body, in which a plurality of dielectric layers and a plurality of internal electrode layers are alternately stacked, andat least a pair of external electrodes which are connected to the internal electrode layers on surfaces of the ceramic element body, whereina thickness of the dielectric layers is 0.5 μm or less,Dh′/Di>1 is satisfied after firing, where:Di=an average grain size of first dielectric grains constituting the dielectric layers placed between the internal electrode layers along a laminating direction, andDh′=an average grain size of fourth dielectric grains constituting a side protection region. | CPC_H01G | 4920018005801
16/279101 | US | P | Electronic component | An electronic component includes a capacitor array including a plurality of multilayer capacitors; and first and second metal frames disposed on a side surface and another side surface of the capacitor array and electrically connected to first and second external electrodes, respectively, wherein the first metal frame includes a first support portion; a first mounting portion; and a first connection portion, the second metal frame includes a second support portion; a second mounting portion; and a second connection portion, and lengths of the first and second mounting portions in the first direction are smaller than a length of the capacitor array in the first direction. | 1. An electronic component comprising: a capacitor array including a plurality of multilayer capacitors which are sequentially arranged in a first direction;a first metal frame disposed on one side surface of the capacitor array and electrically connected to first external electrodes of the plurality of multilayer capacitors; anda second metal frame disposed on another side surface of the capacitor array and electrically connected to second external electrodes of the plurality of multilayer capacitors,wherein the first metal frame includes a first support portion bonded to first head portions of the first external electrodes; a first mounting portion protruding from a lower end of the first support portion in a second direction perpendicular to the first direction; and a first connection portion extending in the second direction from an upper end of the first support portion and bonded to first band portions of the first external electrodes,the second metal frame includes a second support portion bonded to second head portions of the second external electrodes; a second mounting portion protruding from a lower end of the second support portion in the second direction; and a second connection portion extending in the second direction from an upper end of the second support portion and bonded to second band portions of the second external electrodes, andlengths of the first and second mounting portions in the first direction are smaller than a length of the capacitor array in the first direction. ¦ 2. The electronic component of claim 1, wherein lengths of the first and second support portions in the first direction are smaller than the length of the capacitor array in the first direction. ¦ 3. The electronic component of claim 2, wherein a first cutout portion is provided at one corner of the first mounting portion and the first support portion in the first direction, and a second cutout portion is provided at a corner of the second mounting portion and the second support portion in the first direction facing the first cutout portion in a diagonal direction. ¦ 4. The electronic component of claim 2, wherein first cutout portions are provided at opposite corners of the first mounting portion and the first support portion in the first direction, respectively, and second cutout portions are provided at opposite corners of the second mounting portion and the second support portion in the first direction, respectively. ¦ 5. The electronic component of claim 4, wherein at least one third cutout portion is disposed at a middle region of a corner edge between the first mounting portion and the first support portion in the first direction, such that the first mounting portion and the first support portion are divided into multiple pieces having a predetermined gap therebetween, and at least one fourth cutout portion is disposed at a middle region of a corner edge between the second mounting portion and the second support portion in the first direction, such that the second mounting portion and the second support portion are divided into multiple pieces having a predetermined gap therebetween. ¦ 6. The electronic component of claim 1, wherein 0.4≤b/a<1.0 in which dimension “a” is the length of the capacitor array in the first direction and dimension b is a length of the first or second mounting portion in the first direction. ¦ 7. The electronic component of claim 1, wherein a conductive adhesive portion is disposed between the first external electrodes and the first support portion, and between the first external electrodes and the first connection portion, and the conductive adhesive portion is disposed between the second external electrodes and the second support portion, and between the second external electrodes and the second connection portion. ¦ 8. The electronic component of claim 1, wherein each multilayer capacitor of the plurality of multilayer capacitors includes a body and the first and second external electrodes disposed on opposite end surfaces of the body in the second direction, and the body includes a dielectric layer, and first and second internal electrodes alternately disposed while having the dielectric layer interposed therebetween. ¦ 9. The electronic component of claim 8, wherein the first and second external electrodes respectively include the first and second head portions disposed on the opposite end surfaces of the body in the second direction; and the first and second band portions extending from the first and second head portions to portions of upper and lower surfaces of the body and to portions of opposing side surfaces of the body. ¦ 10. The electronic component of claim 1, wherein each of the first and second mounting portions is spaced apart from a lower surface of the capacitor array by a predetermined distance in a mounting direction of the electronic component which is orthogonal to the first and second directions. ¦ 11. An electronic component comprising: a capacitor array including a plurality of multilayer capacitors which are sequentially arranged in a first direction;a first metal frame disposed on one side surface of the capacitor array and electrically connected to first external electrodes of the plurality of multilayer capacitors; anda second metal frame disposed on another side surface of the capacitor array and electrically connected to second external electrodes of the plurality of multilayer capacitors,wherein the first metal frame includes a first support portion bonded to first head portions of the first external electrodes; a first mounting portion extending in a second direction perpendicular to the first direction from a lower end of the first support portion; and a first connection portion extending in the second direction from an upper end of the first support portion and bonded to first band portions of the first external electrodes,the second metal frame includes a second support portion bonded to second head portions of the second external electrodes; a second mounting portion extending in the second direction from a lower end of the second support portion; and a second connection portion extending in the second direction from an upper end of the second support portion and bonded to second band portions of the second external electrodes,lengths of the first and second mounting portions in the first direction are smaller than a length of the capacitor array in the first direction,a conductive adhesive portion is disposed between the first external electrodes and the first support portion, and between the first external electrodes and the first connection portion, andthe conductive adhesive portion is disposed between the second external electrodes and the second support portion, and between the second external electrodes and the second connection portion. | 1. An electronic component comprising: a capacitor array including a plurality of multilayer capacitors which are sequentially arranged in a first direction;a first metal frame disposed on one side surface of the capacitor array and electrically connected to first external electrodes of the plurality of multilayer capacitors; anda second metal frame disposed on another side surface of the capacitor array and electrically connected to second external electrodes of the plurality of multilayer capacitors,wherein the first metal frame includes a first support portion bonded to first head portions of the first external electrodes; a first mounting portion protruding from a lower end of the first support portion in a second direction perpendicular to the first direction; and a first connection portion extending in the second direction from an upper end of the first support portion and bonded to first band portions of the first external electrodes,the second metal frame includes a second support portion bonded to second head portions of the second external electrodes; a second mounting portion protruding from a lower end of the second support portion in the second direction; and a second connection portion extending in the second direction from an upper end of the second support portion and bonded to second band portions of the second external electrodes, andlengths of the first and second mounting portions in the first direction are smaller than a length of the capacitor array in the first direction. | CPC_H01G | 4920018005804
16/274753 | US | P | Multilayer ceramic capacitor and method of manufacturing the same | A multilayer ceramic capacitor includes a ceramic body including an active portion that includes a dielectric layer and a plurality of internal electrodes overlapping each other across the dielectric layer, and cover portions formed above and below the active portion, and including first and second surfaces opposing each other, third and fourth surfaces connecting the first and second surfaces, and fifth and sixth surfaces connected to the first to fourth surfaces and opposing each other, and first and second side margin portions disposed on the first and second surfaces. In a cross-section of the ceramic body in a length-thickness (L-T) direction, a ratio Sd/Sc of an area Sd of a region except for the active portion to an overall area Sc of the cross-section is greater than 27%. | 1. A multilayer ceramic capacitor comprising: a ceramic body including an active portion including a dielectric layers and a plurality of internal electrodes overlapping each other across the dielectric layer, and upper and lower cover portions formed above and below the active portion, respectively, and including first and second surfaces opposing each other, third and fourth surfaces connecting the first and second surfaces, and fifth and sixth surfaces connected to the first to fourth surfaces and opposing each other; andfirst and second side margin portions disposed on the first and second surfaces,wherein the plurality of internal electrodes include body portions, and lead portions that have a smaller width than the body portions and have an end portion exposed through the third or fourth surface,wherein surfaces of the body portions are exposed through the first and second surfaces of the ceramic body and the first and second side margin portions are disposed on the surfaces of the body portions exposed through the first and second surfaces,wherein each of the upper and lower cover portions has a thickness equal to or less than 20 μm,wherein, in a first cross-section of the ceramic body in a length-thickness (L-T) direction, a ratio Sd/Sc of an area Sd of a region except for the active portion to an overall area Sc of the first cross-section is greater than 27%,wherein a ratio Sd2/Sc2 of an area Sd2 of a region except for the active portion to an overall area Sc2 of a second cross-section of the ceramic body in the length-thickness (L-T) direction is different from a ratio Sd3/Sc3 of an area Sd3 of a region except for the active portion to an overall area Sc3 of a third cross-section of the ceramic body in the length-thickness (L-T) direction,wherein the second cross-section is a region between width-direction opposite ends of the body portions of the plurality of internal electrodes and between width-direction opposite ends of the lead portions,wherein the third cross-section is at a center portion of a width direction of the ceramic body,wherein each of the dielectric layers has a thickness equal to or less than 0.4 μm and each of the plurality of internal electrodes has a thickness equal to or less than 0.4 μm, andwherein a number of the plurality of internal electrodes is 400 or more. ¦ 2. The multilayer ceramic capacitor of claim 1, wherein, in the first cross-section of the ceramic body in the length-thickness (L-T) direction, the ratio Sd/Sc of the area Sd of the region except for the active portion to the overall area Sc of the first cross-section is equal to or greater than 29%. ¦ 3. The multilayer ceramic capacitor of claim 1, wherein the exposed surfaces of the lead portions are spaced apart from the first and second surfaces of the ceramic body. ¦ 4. The multilayer ceramic capacitor of claim 1, wherein a ratio of a thickness of a region of the first or second side margin portion, contacting edges of the plurality of internal electrodes disposed as an outermost portion, to a thickness of a region of the first or second side margin portion, contacting edges of the plurality of internal electrodes disposed in a central portion among the plurality of internal electrodes, is within a range from 0.9 and 1.0. ¦ 5. The multilayer ceramic capacitor of claim 1, wherein a ratio of a thickness of a region of the first or second side margin portion, contacting an edge of the ceramic body, to a thickness of a region of the first or second side margin portion, contacting edges of the plurality of internal electrodes disposed in a central portion among the plurality of internal electrodes, is within a range from 0.9 and 1.0. ¦ 6. The multilayer ceramic capacitor of claim 1, wherein the first and second side margin portions have an average thickness within a range from 2 μm and 10 μm. ¦ 7. A method of manufacturing a multilayer ceramic capacitor, the method comprising: preparing a first ceramic green sheet on which a plurality of first internal electrode patterns are formed and a second ceramic green sheet on which a plurality of second internal electrode patterns are formed;forming a ceramic green sheet stack body by stacking the first and second ceramic green sheets such that the first and second internal electrode patterns partially overlap each other;cutting the ceramic green sheet stack body to have a lateral surface through which ends of the first and second internal electrode patterns are exposed in a width direction;forming first and second side margin portions on the lateral surface through which the ends of the first and second internal electrode patterns are exposed; andpreparing a ceramic body including an active portion that includes dielectric layers and a plurality of internal electrodes overlapping each other across the dielectric layers, and upper and lower cover portions respectively formed above and below the active portion by sintering the cut ceramic green sheet stack body, and including first and second surfaces opposing each other, third and fourth surfaces connecting the first and second surfaces, and fifth and sixth surfaces connected to the first to fourth surfaces and opposing each other,wherein the plurality of internal electrodes include body portions, and lead portions having a smaller width than the body portions and having one end portion exposed through the third or fourth surface,wherein the body portions of the plurality of internal electrodes are exposed through the first and second surfaces of the ceramic body and the first and second side margin portions are disposed on the body portions exposed through the first and second surfaces,wherein each of the upper and lower cover portions has a thickness equal to or less than 20 μm,wherein, in a first cross-section of the ceramic body in a length-thickness (L-T) direction, a ratio Sd/Sc of an area Sd of a region except for the active portion to an overall area Sc of the first cross-section is greater than 27%,wherein a ratio Sd2/Sc2 of an area Sd2 of a region except for the active portion to an overall area Sc2 of a second cross-section of the ceramic body in the length-thickness (L-T) direction is different from a ratio Sd3/Sc3 of an area Sd3 of a region except for the active portion to an overall area Sc3 of a third cross-section of the ceramic body in the length-thickness (L-T) direction,wherein the second cross-section is a region between width-direction opposite ends of the body portions of the plurality of internal electrodes and between width-direction opposite ends of the lead portions,wherein the third cross-section is at a center portion of a width direction of the ceramic body,wherein each of the dielectric layers has a thickness equal to or less than 0.4 μm and each of the plurality of internal electrodes has a thickness equal to or less than 0.4 μm, andwherein a number of the plurality of internal electrodes is 400 or more. ¦ 8. The method of claim 7, wherein, in the first cross-section of the ceramic body in the length-thickness (L-T) direction, the ratio Sd/Sc of the area Sd of the region except for the active portion to the overall area Sc of the first cross-section is equal to or greater than 29%. ¦ 9. The method of claim 7, wherein the lead portions of the plurality of internal electrodes are spaced apart from the first and second surfaces of the ceramic body. ¦ 10. The method of claim 7, wherein the first and second ceramic green sheets have a thickness equal to or less than 0.6 μm and first and second internal electrode patterns have a thickness equal to or less than 0.5 μm. ¦ 11. The method of claim 7, wherein a ratio of a thickness of a region of the first or second side margin portion, contacting edges of the plurality of internal electrodes disposed as an outermost portion, to a thickness of a region of the first or second side margin portion, contacting edges of the plurality of internal electrodes disposed in a central portion of the plurality of internal electrodes, is within a range from 0.9 and 1.0. ¦ 12. The method of claim 7, wherein a ratio of a thickness of a region of the first or second side margin portion, contacting an edge of the ceramic green sheet stack body, to a thickness of a region of the first or second side margin portion, contacting edges of the plurality of internal electrodes disposed in a central portion of the plurality of internal electrodes, is within a range from 0.9 and 1.0. ¦ 13. The method of claim 7, wherein the first and second side margin portions have an average thickness within a range from 2 μm and 10 μm. | 1. A multilayer ceramic capacitor comprising: a ceramic body including an active portion including a dielectric layers and a plurality of internal electrodes overlapping each other across the dielectric layer, and upper and lower cover portions formed above and below the active portion, respectively, and including first and second surfaces opposing each other, third and fourth surfaces connecting the first and second surfaces, and fifth and sixth surfaces connected to the first to fourth surfaces and opposing each other; andfirst and second side margin portions disposed on the first and second surfaces,wherein the plurality of internal electrodes include body portions, and lead portions that have a smaller width than the body portions and have an end portion exposed through the third or fourth surface,wherein surfaces of the body portions are exposed through the first and second surfaces of the ceramic body and the first and second side margin portions are disposed on the surfaces of the body portions exposed through the first and second surfaces,wherein each of the upper and lower cover portions has a thickness equal to or less than 20 μm,wherein, in a first cross-section of the ceramic body in a length-thickness (L-T) direction, a ratio Sd/Sc of an area Sd of a region except for the active portion to an overall area Sc of the first cross-section is greater than 27%,wherein a ratio Sd2/Sc2 of an area Sd2 of a region except for the active portion to an overall area Sc2 of a second cross-section of the ceramic body in the length-thickness (L-T) direction is different from a ratio Sd3/Sc3 of an area Sd3 of a region except for the active portion to an overall area Sc3 of a third cross-section of the ceramic body in the length-thickness (L-T) direction,wherein the second cross-section is a region between width-direction opposite ends of the body portions of the plurality of internal electrodes and between width-direction opposite ends of the lead portions,wherein the third cross-section is at a center portion of a width direction of the ceramic body,wherein each of the dielectric layers has a thickness equal to or less than 0.4 μm and each of the plurality of internal electrodes has a thickness equal to or less than 0.4 μm, andwherein a number of the plurality of internal electrodes is 400 or more. | CPC_H01G | 4920016005806
16/285288 | US | P | Method for manufacturing a multilayer ceramic capacitor | A method for manufacturing a multilayer ceramic capacitor including a laminated body and first and second external electrodes respectively on both end surfaces of the laminated body. When regions where first internal electrodes or second internal electrodes are not present are regarded as side margin portions in a cross section of the laminated body as viewed from the laminating direction, the side margin portions include multiple side margin layers, and the content of Si in the side margin layer closest to the internal electrode is lower than that in the side margin layer other than the side margin layer closest to the internal electrode. | 1. A method for manufacturing a multilayer ceramic capacitor comprising: laminating a plurality of dielectric layers and a plurality of internal electrodes in a lamination direction to form a laminate;forming side margin portions to sandwich the plurality of dielectric layers in a width direction perpendicular to the lamination direction to form a laminated body; andforming a plurality of external electrodes electrically connected to respective ones of the internal electrodes; whereinthe laminated body includes a first principal surface and a second principal surface opposed in the lamination direction, a first side surface and a second side surface opposed in a width direction perpendicular to the lamination direction, and a first end surface and a second end surface opposed in a length direction perpendicular to both the lamination direction and the width direction;the plurality of internal electrodes include first internal electrodes exposed at the first end surface, and second internal electrodes exposed at the second end surface;the plurality of external electrodes include a first external electrode covering the first end surface and electrically connected to the first internal electrodes, and a second external electrode covering the second end surface and electrically connected to the second internal electrodes;in the width direction from a respective one of the first and second side surfaces to the plurality of the dielectric layers, each of the side margin portions includes at least one outer side margin layer and at least one inner side margin layer in that order; andthe forming side margin portions includes applying ceramic green sheets to the laminate. ¦ 2. The method for manufacturing the multilayer ceramic capacitor according to claim 1, wherein at least one of the ceramic green sheets includes Si. ¦ 3. The method for manufacturing the multilayer ceramic capacitor according to claim 1, wherein the side margin portions have a Si mole number/Ti mole number of about 1.0 or more and about 7.0 or less. ¦ 4. The method for manufacturing the multilayer ceramic capacitor according to claim 1, wherein the side margin portions have a dimension of about 5 μm or more and about 40 μm or less in the width direction. ¦ 5. The method for manufacturing the multilayer ceramic capacitor according to claim 1, wherein the laminated body has a rectangular or substantially rectangular parallelepiped shape. ¦ 6. The method for manufacturing the multilayer ceramic capacitor according to claim 1, wherein the plurality of dielectric layers defining inner layers of the laminated body include dielectric ceramic grains containing a perovskite compound including Ba and Ti and a perovskite structure. ¦ 7. The method for manufacturing the multilayer ceramic capacitor according to claim 6, wherein each of the inner layers has a thickness of about 0.1 μm or more and about 20 μm or less. ¦ 8. The method for manufacturing the multilayer ceramic capacitor according to claim 1, wherein the plurality of dielectric layers defining outer layers of the laminated body include dielectric ceramic grains containing a perovskite compound including Ba and Ti and a perovskite structure. ¦ 9. The method for manufacturing the multilayer ceramic capacitor according to claim 1, wherein the plurality of dielectric layers defining outer layers of the laminated body are made of a material different from that of the plurality of dielectric layers defining inner layers of the laminated body. ¦ 10. The method for manufacturing the multilayer ceramic capacitor according to claim 1, wherein the plurality of dielectric layers define outer layers of the laminated body that each have a thickness of about 15 μm or more and about 40 μm or less. ¦ 11. The method for manufacturing the multilayer ceramic capacitor according to claim 1, wherein each of the plurality of internal electrodes has a thickness of about 0.3 μm or more and about 2.0 μm or less. ¦ 12. The method for manufacturing the multilayer ceramic capacitor according to claim 1, wherein Si is included at locations of the first and second internal electrodes. ¦ 13. The method for manufacturing the multilayer ceramic capacitor according to claim 1, wherein Si is included in segregation regions at least within a range of about 0.5 μm or less from the side margin portions toward a central portion in the width direction to define segregation portions. ¦ 14. The method for manufacturing the multilayer ceramic capacitor according to claim 1, wherein the side margin portions include a dielectric ceramic material including a perovskite structure. ¦ 15. The method for manufacturing the multilayer ceramic capacitor according to claim 1, wherein each of the at least one outer side margin layers has a Si mole number/Ti mole number of 3.0 or more and 7.0 or less, and each of the at least one inner side margin layers has a Si mole number/Ti mole number of 1.0 or more and 4.0 or less. ¦ 16. The method for manufacturing the multilayer ceramic capacitor according to claim 1, wherein the at least one outer side margin layer contains less void portions than the at least one inner side margin layer. ¦ 17. The method for manufacturing the multilayer ceramic capacitor according to claim 1, wherein the forming the side margin portions includes: forming a two-layered structure including two of the ceramic green sheets for each of the side margin portions; andapplying the two-layered structure to a surface of the laminate. ¦ 18. The method for manufacturing the multilayer ceramic capacitor according to claim 1, wherein Si is included in regions of the laminated body that are adjacent to outer edges of the plurality of internal electrodes in the width direction. ¦ 19. The method for manufacturing the multilayer ceramic capacitor according to claim 18, wherein adjacent ones of the regions of the laminated body including the Si are spaced from each other in the lamination direction by a respective one of the plurality of dielectric layers. ¦ 20. The method for manufacturing the multilayer ceramic capacitor according to claim 18, wherein the Si is located between the outer edges of the plurality of internal electrodes and each of the at least one inner side margin layers in the width direction. | 1. A method for manufacturing a multilayer ceramic capacitor comprising: laminating a plurality of dielectric layers and a plurality of internal electrodes in a lamination direction to form a laminate;forming side margin portions to sandwich the plurality of dielectric layers in a width direction perpendicular to the lamination direction to form a laminated body; andforming a plurality of external electrodes electrically connected to respective ones of the internal electrodes; whereinthe laminated body includes a first principal surface and a second principal surface opposed in the lamination direction, a first side surface and a second side surface opposed in a width direction perpendicular to the lamination direction, and a first end surface and a second end surface opposed in a length direction perpendicular to both the lamination direction and the width direction;the plurality of internal electrodes include first internal electrodes exposed at the first end surface, and second internal electrodes exposed at the second end surface;the plurality of external electrodes include a first external electrode covering the first end surface and electrically connected to the first internal electrodes, and a second external electrode covering the second end surface and electrically connected to the second internal electrodes;in the width direction from a respective one of the first and second side surfaces to the plurality of the dielectric layers, each of the side margin portions includes at least one outer side margin layer and at least one inner side margin layer in that order; andthe forming side margin portions includes applying ceramic green sheets to the laminate. | CPC_H01G | 4920016005807
16/526628 | US | P | Multilayer ceramic structure | An improved multilayer ceramic capacitor is described. The multilayered ceramic capacitor comprises first internal electrodes and second internal electrodes. The first internal electrodes and said second internal electrodes are parallel with dielectric there between. A first external termination is in electrical connection with the first internal electrodes and a second external termination is in electrical contact with the second internal electrodes. A closed void layer, comprising at least one closed void, is between electrodes. | 1. A multilayer ceramic capacitor comprising: a first zone comprising a first capacitive couple comprising a first set of parallel interleaved internal electrodes wherein adjacent internal electrodes of said first set of parallel internal electrodes have opposite parallel and dielectric there between;a second zone comprising a second capacitive couple comprising a second set of parallel interleaved internal electrodes wherein adjacent internal electrodes have opposite parallel and said dielectric there between;a first closed void layer between said first zone and said second zone wherein said first closed void layer comprising at least one closed voidfurther comprising a second closed void layer; andfurther comprising a third zone comprising a third capacitive couple comprising a third set of parallel interleaved internal electrodes wherein adjacent internal electrodes have opposite parallel and said dielectric there between. ¦ 2. The multilayer ceramic capacitor of claim 1 wherein said closed void layer is between a first internal electrode of said first set of internal electrodes having a first polarity and a second internal electrode of said second set of internal electrodes having a second polarity. ¦ 3. The multilayered ceramic capacitor of claim 1 further comprising a ceramic band at least partially circumnavigating at least one said closed void. ¦ 4. The multilayered ceramic capacitor of claim 3 wherein said ceramic band circumnavigates said closed void. ¦ 5. The multilayered ceramic capacitor of claim 3 wherein at least one said closed void is circumnavigated by a combination of said ceramic band and at least one of said first external termination or said second external termination. ¦ 6. The multilayered ceramic capacitor of claim 1 wherein said first closed void layer comprises at least two closed voids. ¦ 7. The multilayered ceramic capacitor of claim 1 wherein said first closed void layer and said second closed void layer are adjacent. ¦ 8. The multilayered ceramic capacitor of claim 1 further one first internal electrode of said first capacitive couple and one second internal electrode of said second capacitive couple coplanar with said closed void layer. ¦ 9. The multilayered ceramic capacitor of claim 1 wherein said closed void represents at least 10 vol. % to no more than 90 vol. % of said closed void layer. ¦ 10. The multilayered ceramic capacitor of claim 9 wherein said closed void represents at least 50 vol. % to no more than 80 vol. % of said closed void layer. ¦ 11. The multilayered ceramic capacitor of claim 1 wherein said closed void has a thickness of at least 0.2 μm to no more than 10 μm. ¦ 12. The multilayered ceramic capacitor of claim 11 wherein said closed void has a thickness of no more than 5 μm. ¦ 13. The multilayered ceramic capacitor of claim 1 further comprising at least one shield layer. ¦ 14. The multilayered ceramic capacitor of claim 1 further comprising at least one floating electrode parallel to said first internal electrodes. ¦ 15. The multilayered ceramic capacitor of claim 14 wherein said floating electrode is an external floating electrode. ¦ 16. The multilayered ceramic capacitor of claim 14 wherein said floating electrode is coplanar with at least one said first internal electrode. ¦ 17. The multilayered ceramic capacitor of claim 1 wherein said internal electrodes comprise at least one metal selected from the group consisting of nickel, manganese, chromium, copper, aluminum, palladium and silver. ¦ 18. The multilayered ceramic capacitor of claim 1 comprising a first zone comprising a first set of said first internal electrodes and said second internal electrodes and a second zone comprising a second set of said first internal electrodes and said second internal electrodes wherein said first zone and said second zone are separated by said first closed void layer. ¦ 19. A multilayer ceramic capacitor comprising: a first zone comprising a first capacitive couple comprising a first set of parallel interleaved internal electrodes wherein adjacent internal electrodes of said first set of parallel internal electrodes have opposite parallel and dielectric there between;a second zone comprising a second capacitive couple comprising a second set of parallel interleaved internal electrodes wherein adjacent internal electrodes have opposite parallel and said dielectric there between; anda first closed void layer between said first zone and said second zone wherein said first closed void layer comprising at least one closed voidfurther comprising a second closed void layer wherein said first closed void layer and said second closed void layer each have adjacent thereto internal electrode of opposite polarity. | 1. A multilayer ceramic capacitor comprising: a first zone comprising a first capacitive couple comprising a first set of parallel interleaved internal electrodes wherein adjacent internal electrodes of said first set of parallel internal electrodes have opposite parallel and dielectric there between;a second zone comprising a second capacitive couple comprising a second set of parallel interleaved internal electrodes wherein adjacent internal electrodes have opposite parallel and said dielectric there between;a first closed void layer between said first zone and said second zone wherein said first closed void layer comprising at least one closed voidfurther comprising a second closed void layer; andfurther comprising a third zone comprising a third capacitive couple comprising a third set of parallel interleaved internal electrodes wherein adjacent internal electrodes have opposite parallel and said dielectric there between. | CPC_H01G | 4920016005808
16/517347 | US | P | Capacitive energy storage device | Capacitive energy storage devices (CESDs) are disclosed, along with methods of making and using the CESDs. A CESD includes an array of electrodes with spaces between the electrodes. A dielectric material occupies spaces between the electrodes; regions of the dielectric material located between adjacent electrodes define capacitive elements. The disclosed CESDs are useful as energy storage devices and/or memory storage devices. | 1. A capacitive energy storage device (CESD), comprising: an array of electrodes comprising a unit cell comprising a plurality of electrodes at least forming a shape of a polygon with an electrode at each vertex of the polygon;a number of electrical interconnects equal to a number of electrodes in the unit cell, each electrical interconnect comprising an electrically conductive filament connected to a single electrode in the unit cell, wherein there is a vertical spatial separation at each intersection of two or more electrical interconnects;a dielectric material occupying spaces between the electrodes, wherein regions of the dielectric material located between adjacent electrodes define capacitive elements;an insulative layer disposed between intersecting electrical interconnects; anda via defined by the insulative layer to connect an electrical interconnect above the insulative layer to an electrode below the electrical interconnect and insulative layer. ¦ 2. The CESD of claim 1, further comprising an electrode at a center of the polygon. ¦ 3. The CESD of claim 1, wherein the polygon is a hexagon. ¦ 4. The CESD of claim 1, wherein the polygon is a hexagon comprising an electrode at each vertex and an electrode at a center of the hexagon, the unit cell further comprising: seven electrical interconnects disposed in four planes,three insulative layers to separate the four planes of electrical interconnects;a plurality of vias, each via extending through one, two, or all three insulative layers to provide connections to underlying electrodes. ¦ 5. The CESD of claim 1, wherein the array of electrodes further comprises an array of the unit cells arranged such that electrodes in a corresponding position of two or more unit cells form a line constituting a group of electrodes. ¦ 6. The CESD of claim 5, wherein collinear electrodes of the corresponding position in the two or more unit cells are connected in series through an electrical interconnect comprising an electrically conductive filament connected to each of the collinear electrodes. ¦ 7. The CESD of claim 5, wherein the array comprises rows of the unit cells. ¦ 8. The CESD of claim 5, wherein: the polygon is a hexagon;the unit cell further comprises an electrode at a center of the hexagon; andthe unit cells are staggered in the rows such that the center of the hexagon is aligned with an edge of a hexagon in each of the adjacent rows. ¦ 9. A method of making a capacitive energy storage device (CESD) according to claim 5, comprising: forming an array of unit cells, each unit cell comprising a plurality of electrodes at least forming a shape of a polygon with an electrode at each vertex of the polygon, wherein the electrodes are at least partially embedded within or in contact with a dielectric material and the unit cells are arranged such that electrodes in a corresponding position of two or more unit cells form a line constituting a group of electrodes; andconnecting electrodes of each group in series with an electrical interconnect comprising an electrically conductive filament such that there is a vertical spatial separation at each intersection of two or more electrical interconnects, thereby forming the CESD, wherein connecting electrodes of each group in series with an electrical interconnect further comprises connecting a first group of electrodes in series with a first electrical interconnect,disposing an insulative layer onto the array of electrodes and the first electrical interconnect such that the first electrical interconnect is below the insulative layer,disposing a second electrical interconnect onto the insulative layer such that the second electrical interconnect is positioned above the insulative layer and above a second group of electrodes, andforming a via through the insulative layer at each position corresponding to an electrode in the second group of electrodes, thereby electrically connecting the second electrical interconnect to electrodes in the second group in series. ¦ 10. A method for using a capacitive energy storage device (CESD), comprising: providing a CESD according to claim 5; andapplying a voltage across a capacitive element disposed between an electrode of a first group of electrodes and an adjacent electrode of a second group of electrodes, wherein the capacitive element is a region of the dielectric material located between the electrode of the first group and the adjacent electrode of the second group, thereby charging the capacitive element to a voltage V1. ¦ 11. The method of claim 10, further comprising supplying energy from the CESD to a load by: providing a circuit including the CESD and a load connected to the CESD, wherein the capacitive element is charged to the voltage V1; andapplying a reversed polarization electric potential across the capacitive element for a discharge period of time, wherein the reversed polarization electric potential is less than the voltage V1 and less than a voltage that would be generated by the capacitive element in a high impedance state, thereby supplying power from the capacitive element to the load. ¦ 12. The CESD of claim 1, further comprising a planar nonconductive substrate, wherein: the array of electrodes is disposed on the substrate, a central axis of each electrode extending generally perpendicular to the substrate; andthe dielectric material is disposed on the substrate and occupies the spaces between the electrodes. ¦ 13. The CESD of claim 1, wherein: each capacitive element has an intrinsic capacitance; andthe intrinsic capacitance is modified by a voltage applied between two electrodes adjacent to the capacitive element. ¦ 14. The CESD of claim 1, wherein each electrical interconnect comprises an electrically insulated metal, a carbonized polymer, conductive carbon, or an electrically conductive polymer. ¦ 15. The CESD of claim 1, wherein each electrode has a right circular cylindrical configuration, an elliptic cylindrical configuration, a polygonal cylindrical configuration, a spherical configuration, or a hemispherical configuration. ¦ 16. The CESD of claim 1, wherein a central axis-to-central axis spacing between adjacent electrodes is within a range of 5 nm to 5 mm. ¦ 17. The CESD of claim 1, wherein: (i) each electrode has a height along the central axis of from 50 nm to 1200 μm; or(ii) each electrode in a group of electrodes has substantially the same height along the central axis; or(iii) each electrode in the array has substantially the same height along the central axis; or(iv) any combination of (i), (ii), and (iii). ¦ 18. The CESD of claim 1, wherein the dielectric material comprises a conductive or nonconductive polymer, an inorganic metal oxide, a mixture of metal oxides, or any combination thereof. | 1. A capacitive energy storage device (CESD), comprising: an array of electrodes comprising a unit cell comprising a plurality of electrodes at least forming a shape of a polygon with an electrode at each vertex of the polygon;a number of electrical interconnects equal to a number of electrodes in the unit cell, each electrical interconnect comprising an electrically conductive filament connected to a single electrode in the unit cell, wherein there is a vertical spatial separation at each intersection of two or more electrical interconnects;a dielectric material occupying spaces between the electrodes, wherein regions of the dielectric material located between adjacent electrodes define capacitive elements;an insulative layer disposed between intersecting electrical interconnects; anda via defined by the insulative layer to connect an electrical interconnect above the insulative layer to an electrode below the electrical interconnect and insulative layer. | CPC_H01G | 4920016005810
16/452590 | US | P | Electronic component device, high-frequency front end circuit, and communication device | An electronic component device includes an electronic component, a resin structure including the electronic component such that one main surface thereof is exposed, a through-electrode, and first and second wiring layers, in which the electronic component includes an element body, an inner electrode in the element body and connected to the first and second wiring layers, and an adjustment electrode provided in an adjustment region in the element body, the first wiring layer is continuously provided on the inner electrode, the adjustment region, and the resin structure, and a thermal expansion coefficient of the resin structure, a thermal expansion coefficient of the adjustment region, and a thermal expansion coefficient of the inner electrode satisfy an expression of the thermal expansion coefficient of the resin structure≤the thermal expansion coefficient of the adjustment region≤the thermal expansion coefficient of the inner electrode. | 1. An electronic component device comprising: an electronic component;a resin structure inside of which the electronic component is disposed such that one main surface of the electronic component is exposed therefrom; anda wiring layer provided on at least a portion of a surface of each of the resin structure and the electronic component; whereinthe electronic component includes: an element body;an inner electrode provided in the element body and connected to the wiring layer; andan adjustment electrode provided at least in an adjustment region between the inner electrode and a side surface of the resin structure closest to the inner electrode in the element body;the wiring layer is continuously provided on the inner electrode, the adjustment region, and the resin structure; anda thermal expansion coefficient of the resin structure, a thermal expansion coefficient of the adjustment region, and a thermal expansion coefficient of the inner electrode satisfy an expression of the thermal expansion coefficient of the resin structure≤the thermal expansion coefficient of the adjustment region≤the thermal expansion coefficient of the inner electrode. ¦ 2. The electronic component device according to claim 1, wherein the thermal expansion coefficient of the adjustment electrode is larger than the thermal expansion coefficient of the element body. ¦ 3. The electronic component device according to claim 1, wherein the adjustment electrode is in contact with the resin structure. ¦ 4. The electronic component device according to claim 1, wherein the adjustment electrode is in contact with the inner electrode. ¦ 5. The electronic component device according to claim 1, wherein a plurality of the adjustment electrodes are provided along the inner electrode in a depth direction of the element body. ¦ 6. The electronic component device according to claim 5, wherein the plurality of adjustment electrodes have a same or substantially a same thickness in the depth direction of the element body. ¦ 7. The electronic component device according to claim 5, wherein the plurality of adjustment electrodes is arranged periodically along the inner electrode in the depth direction of the element body. ¦ 8. The electronic component device according to claim 1, wherein the adjustment electrode is made of a metal. ¦ 9. The electronic component device according to claim 1, wherein the adjustment electrode is made of a same material as a material of the inner electrode. ¦ 10. The electronic component device according to claim 4, wherein the adjustment electrode protrudes from the inner electrode. ¦ 11. The electronic component device according to claim 1, wherein the inner electrode includes a first inner electrode and a second inner electrode connected to the first inner electrode; andat least one of the first inner electrode and the second inner electrode is an inductor. ¦ 12. The electronic component device according to claim 1, wherein the inner electrode includes a first inner electrode and a second inner electrode;the wiring layer includes a first wiring layer and a second wiring layer;the first inner electrode is connected to the first wiring layer and is in contact with the adjustment region;the second inner electrode is connected to the second wiring layer and is in contact with the adjustment region; andthe electronic component is a capacitor defined by a first planar electrode connected to the first inner electrode and a second planar electrode connected to the second inner electrode. ¦ 13. The electronic component device according to claim 1, wherein the element body has a rectangular or substantially rectangular shape when viewed in a plan view from a side of a surface at which the wiring layer is provided; andthe adjustment electrode is provided along a portion of each of two sides defining at least one corner portion of the rectangular or substantially rectangular shape of the element body. ¦ 14. An electronic component device comprising: a mounting substrate;the electronic component device according to claim 1, mounted on the mounting substrate; anda mounted component mounted on the electronic component device. ¦ 15. The electronic component device according to claim 14, wherein the resin structure includes a through-electrode penetrating through both surfaces of the resin structure; andthe through-electrode is connected to the mounting substrate and the wiring layer. ¦ 16. The electronic component device according to claim 14, wherein a plurality of the electronic component devices are included, and the plurality of electronic component devices are stacked between the mounting substrate and the mounted component. ¦ 17. A high-frequency front end circuit comprising: the electronic component device according to claim 1 defining a high-frequency element. ¦ 18. The high-frequency front end circuit according to claim 17, wherein the thermal expansion coefficient of the adjustment electrode is larger than the thermal expansion coefficient of the element body. ¦ 19. The high-frequency front end circuit according to claim 17, wherein the adjustment electrode is in contact with the resin structure. ¦ 20. A communication device comprising: an RF signal processing circuit to process a high-frequency signal transmitted and received through an antenna element; andthe frequency front end circuit according to claim 17 to transmit the high-frequency signal between the antenna element and the RF signal processing circuit. | 1. An electronic component device comprising: an electronic component;a resin structure inside of which the electronic component is disposed such that one main surface of the electronic component is exposed therefrom; anda wiring layer provided on at least a portion of a surface of each of the resin structure and the electronic component; whereinthe electronic component includes: an element body;an inner electrode provided in the element body and connected to the wiring layer; andan adjustment electrode provided at least in an adjustment region between the inner electrode and a side surface of the resin structure closest to the inner electrode in the element body;the wiring layer is continuously provided on the inner electrode, the adjustment region, and the resin structure; anda thermal expansion coefficient of the resin structure, a thermal expansion coefficient of the adjustment region, and a thermal expansion coefficient of the inner electrode satisfy an expression of the thermal expansion coefficient of the resin structure≤the thermal expansion coefficient of the adjustment region≤the thermal expansion coefficient of the inner electrode. | CPC_H01G | 4920014005837
16/279135 | US | P | Multilayer capacitor including liquid pocket | A multilayer capacitor includes a body in which a plurality of internal electrodes are stacked, including a ceramic sintered body; and external electrodes disposed on an external surface of the body and electrically connected to the internal electrodes. The ceramic sintered body includes a liquid pocket. | 1. A multilayer capacitor comprising: a body in which a plurality of internal electrodes are stacked, including a ceramic sintered body; andexternal electrodes disposed on an external surface of the body and electrically connected to the internal electrodes,wherein the ceramic sintered body includes a liquid pocket, andwherein a diameter of the liquid pocket is within a range from 10 to 50 nm. ¦ 2. The multilayer capacitor of claim 1, wherein the liquid pocket is disposed at a grain boundary in the ceramic sintered body. ¦ 3. The multilayer capacitor of claim 2, wherein the liquid pocket is disposed at a multiple grain boundary by at least three grains adjacent to each other among a plurality of grains included in the ceramic sintered body. ¦ 4. The multilayer capacitor of claim 2, wherein among a plurality of grains included in the ceramic sintered body, a grain adjacent to the liquid pocket has a smaller size than that of a grain not adjacent to the liquid pocket. ¦ 5. The multilayer capacitor of claim 4, wherein among the plurality of grains included in the ceramic sintered body, an average size of the grains adjacent to the liquid pocket is smaller than an average size of the grains that are not adjacent to the liquid pocket. ¦ 6. The multilayer capacitor of claim 1, wherein the ceramic sintered body is formed of a BT based ceramic material, and contains at least one of Si or Al ingredients as addition ingredients. ¦ 7. The multilayer capacitor of claim 1, wherein an average interval between internal electrodes adjacent to each other among the plurality of internal electrodes is 0.4 μm or less. ¦ 8. The multilayer capacitor of claim 1, wherein an average thickness of the plurality of internal electrodes is 0.4 μm or less. ¦ 9. The multilayer capacitor of claim 1, wherein the liquid pocket is disposed in a dielectric layer separating adjacent internal electrodes. ¦ 10. A multilayer capacitor of comprising: a body in which a plurality of internal electrodes are stacked, including a ceramic sintered body; andexternal electrodes disposed on an external surface of the body and electrically connected to the internal electrodes,wherein the ceramic sintered body includes a liquid pocket, andwherein an average diameter of the liquid pocket is within a range from 10 to 50 nm. ¦ 11. The multilayer capacitor of claim 1, wherein the ceramic sintered body further includes a void. ¦ 12. The multilayer capacitor of claim 11, wherein the void has a larger size than that of the liquid pocket. ¦ 13. The multilayer capacitor of claim 11, wherein the void has a size of 0.1 to 10 μm based on a cross section. | 1. A multilayer capacitor comprising: a body in which a plurality of internal electrodes are stacked, including a ceramic sintered body; andexternal electrodes disposed on an external surface of the body and electrically connected to the internal electrodes,wherein the ceramic sintered body includes a liquid pocket, andwherein a diameter of the liquid pocket is within a range from 10 to 50 nm. | CPC_H01G | 4920014005845
16/285286 | US | P | Multilayer ceramic capacitor | A multilayer ceramic capacitor includes a laminated body and first and second external electrodes respectively on both end surfaces of the laminated body. When regions where first internal electrodes or second internal electrodes are not present are regarded as side margin portions in a cross section of the laminated body as viewed from the laminating direction, the side margin portions include multiple side margin layers, and the content of Si in the side margin layer closest to the internal electrode is lower than that in the side margin layer other than the side margin layer closest to the internal electrode. | 1. A multilayer ceramic capacitor comprising: a laminated body including a plurality of dielectric layers and a plurality of internal electrodes laminated in a lamination direction; anda plurality of external electrodes electrically connected to respective ones of the internal electrodes; whereinthe laminated body includes a first principal surface and a second principal surface opposed in the lamination direction, a first side surface and a second side surface opposed in a width direction perpendicular or substantially perpendicular to the lamination direction, and a first end surface and a second end surface opposed in a length direction perpendicular or substantially perpendicular to both the lamination direction and the width direction;the plurality of internal electrodes include first internal electrodes exposed at the first end surface, and second internal electrodes exposed at the second end surface;the laminated body includes outer layer portions provided at a top and a bottom of the laminated body in the lamination direction, and an inner layer portion between the outer layer portions;the plurality of external electrodes include a first external electrode covering the first end surface and electrically connected to the first internal electrodes, and a second external electrode covering the second end surface and electrically connected to the second internal electrodes;side margin portions sandwich the plurality of dielectric layers in the width direction;in the width direction from a respective one of the first and second side surfaces to the plurality of the dielectric layers, each of the side margin portions includes at least one outer side margin layer and at least one inner side margin layer in that order;at least one region of the laminated body extends in the width direction from the respective one of the first and second side surfaces to a location within the inner layer portion, and Si is included at at least one location in the at least one region; andeach of the at least one inner side margin layer and the at least one outer side margin layer extends from the first principal surface to the second principal surface to define at least a portion of the first principal surface and at least a portion of the second principal surface. ¦ 2. A multilayer ceramic capacitor comprising: a laminated body including a plurality of dielectric layers and a plurality of internal electrodes laminated in a lamination direction; anda plurality of external electrodes electrically connected to respective ones of the internal electrodes; whereinthe laminated body includes a first principal surface and a second principal surface opposed in the lamination direction, a first side surface and a second side surface opposed in a width direction perpendicular or substantially perpendicular to the lamination direction, and a first end surface and a second end surface opposed in a length direction perpendicular or substantially perpendicular to both the lamination direction and the width direction;the plurality of internal electrodes include first internal electrodes exposed at the first end surface, and second internal electrodes exposed at the second end surface;the laminated body includes outer layer portions provided at a top and a bottom of the laminated body in the lamination direction, and an inner layer portion between the outer layer portions;the plurality of external electrodes include a first external electrode covering the first end surface and electrically connected to the first internal electrodes, and a second external electrode covering the second end surface and electrically connected to the second internal electrodes;side margin portions sandwich the plurality of dielectric layers in the width direction;in the width direction from a respective one of the first and second side surfaces to the plurality of the dielectric layers, each of the side margin portions includes at least one outer side margin layer and at least one inner side margin layer in that order; andSi is included in at least one of the side margin portions at a location that is closer to at least one of the first side surface or the second side surface than to the inner layer portion in the width direction. ¦ 3. A multilayer ceramic capacitor comprising: a laminated body including a plurality of dielectric layers and a plurality of internal electrodes laminated in a lamination direction; anda plurality of external electrodes electrically connected to respective ones of the internal electrodes; whereinthe laminated body includes a first principal surface and a second principal surface opposed in the lamination direction, a first side surface and a second side surface opposed in a width direction perpendicular or substantially perpendicular to the lamination direction, and a first end surface and a second end surface opposed in a length direction perpendicular or substantially perpendicular to both the lamination direction and the width direction;the plurality of internal electrodes include first internal electrodes exposed at the first end surface, and second internal electrodes exposed at the second end surface;the plurality of external electrodes include a first external electrode covering the first end surface and electrically connected to the first internal electrodes, and a second external electrode covering the second end surface and electrically connected to the second internal electrodes;side margin portions sandwich the plurality of dielectric layers in the width direction;in the width direction from a respective one of the first and second side surfaces to the plurality of the dielectric layers, each of the side margin portions includes at least one outer side margin layer and at least one inner side margin layer in that order;in the width direction from the first side surface to the plurality of the dielectric layers, the laminated body includes a first area, a second area, and a third area in that order;each of the first area, the second area, and the third area includes Si, and each of the first area and the third area includes more Si than the second area;in the width direction from the second side surface to the plurality of the dielectric layers, the laminated body includes a fourth area, a fifth area, and a sixth area in that order;each of the fourth area, the fifth area, and the sixth area includes Si, and each of the fourth area and the sixth area includes more Si than the fifth area;each of the first and fourth areas includes at least a portion of the at least one outer side margin layer of the side margin portion;each of the second and fifth areas includes at least a portion of the at least one inner side margin layer of the side margin portion; andeach of the third and sixth areas includes at least a portion of the laminated body located at one or more of the first and second internal electrodes closest to the side margin portion. ¦ 4. A multilayer ceramic capacitor comprising: a laminated body including a plurality of dielectric layers and a plurality of internal electrodes laminated in a lamination direction; anda plurality of external electrodes electrically connected to respective ones of the internal electrodes; whereinthe laminated body includes a first principal surface and a second principal surface opposed in the lamination direction, a first side surface and a second side surface opposed in a width direction perpendicular or substantially perpendicular to the lamination direction, and a first end surface and a second end surface opposed in a length direction perpendicular or substantially perpendicular to both the lamination direction and the width direction;the plurality of internal electrodes include first internal electrodes exposed at the first end surface, and second internal electrodes exposed at the second end surface;the laminated body includes outer layer portions provided at a top and a bottom of the laminated body in the lamination direction, and an inner layer portion between the outer layer portions;the plurality of external electrodes include a first external electrode covering the first end surface and electrically connected to the first internal electrodes, and a second external electrode covering the second end surface and electrically connected to the second internal electrodes;side margin portions sandwich the plurality of dielectric layers in the width direction;in the width direction from a respective one of the first and second side surfaces to the plurality of the dielectric layers, each of the side margin portions includes at least one outer side margin layer and at least one inner side margin layer in that order;Si is included in a region of the laminated body that is inside the inner layer portion in the width direction; andeach of the at least one inner side margin layer and the at least one outer side margin layer extends from the first principal surface to the second principal surface to define at least a portion of the first principal surface and at least a portion of the second principal surface. ¦ 5. The multilayer ceramic capacitor according to claim 1, wherein the Si is located in at least one cross sectional view in the width and lamination directions. ¦ 6. The multilayer ceramic capacitor according to claim 1, wherein the side margin portions have a Si mole number/Ti mole number of about 1.0 or more and about 7.0 or less. ¦ 7. The multilayer ceramic capacitor according to claim 1, wherein the side margin portions have a dimension of about 5 μm or more and about 40 μm or less in the width direction. ¦ 8. The multilayer ceramic capacitor according to claim 2, wherein the side margin portions have a Si mole number/Ti mole number of about 1.0 or more and about 7.0 or less. ¦ 9. The multilayer ceramic capacitor according to claim 3, wherein the side margin portions have a Si mole number/Ti mole number of about 1.0 or more and about 7.0 or less. ¦ 10. The multilayer ceramic capacitor according to claim 4, wherein the side margin portions have a Si mole number/Ti mole number of about 1.0 or more and about 7.0 or less. ¦ 11. The multilayer ceramic capacitor according to claim 1, wherein the Si is segregated at locations of the side margin portions closest to the first and second internal electrodes. ¦ 12. The multilayer ceramic capacitor according to claim 2, wherein the Si is segregated at locations of the side margin portions closest to the first and second internal electrodes. ¦ 13. The multilayer ceramic capacitor according to claim 3, wherein the Si is segregated at locations of the side margin portions closest to the first and second internal electrodes. ¦ 14. The multilayer ceramic capacitor according to claim 2, wherein Si is located between at least one of the plurality of internal electrodes and the inner side margin layers. ¦ 15. The multilayer ceramic capacitor according to claim 4, wherein the Si is segregated at locations of the side margin portions closest to the first and second internal electrodes. ¦ 16. The multilayer ceramic capacitor according to claim 1, wherein the Si includes segregation regions at least within a range of about 0.5 μm or less from the side margin portions toward a central portion in the width direction to define segregation portions. ¦ 17. The multilayer ceramic capacitor according to claim 3, wherein Si is located between at least one of the plurality of internal electrodes and the inner side margin layers. ¦ 18. The multilayer ceramic capacitor according to claim 1, wherein each of the at least one outer side margin layers has a Si mole number/Ti mole number of 3.0 or more and 7.0 or less, and each of the at least one inner side margin layers has a Si mole number/Ti mole number of 1.0 or more and 4.0 or less. ¦ 19. The multilayer ceramic capacitor according to claim 18, wherein the at least one outer side margin layer contains less void portions than the at least one inner side margin layer. ¦ 20. The multilayer ceramic capacitor according to claim 4, wherein Si is located between at least one of the plurality of internal electrodes and the inner side margin layer. ¦ 21. The multilayer ceramic capacitor according to claim 1, wherein adjacent ones of the regions of the laminated body including the Si are spaced from each other in the lamination direction by a respective one of the plurality of dielectric layers. ¦ 22. The multilayer ceramic capacitor according to claim 1, wherein a dimension of the at least one outer side margin layer is larger than a dimension of the at least one inner side margin layer. ¦ 23. The multilayer ceramic capacitor according to claim 1, wherein the Si is located in at least one of the plurality of internal electrodes. ¦ 24. The multilayer ceramic capacitor according to claim 1, wherein the Si is located between at least one of the plurality of internal electrodes and the inner side margin layers. ¦ 25. The multilayer ceramic capacitor according to claim 1, wherein the Si is located in at least one of the inner side margin layers and the outer side margin layers. ¦ 26. The multilayer ceramic capacitor according to claim 2, wherein outer surfaces of the side margin portions define the first and second side surfaces of the laminated body; andthe Si is located at at least one of the first and second side surfaces. ¦ 27. The multilayer ceramic capacitor according to claim 2, wherein outer surfaces of the side margin portions define the first and second side surfaces of the laminated body; andthe Si is positioned to be spaced away from at least one of the first and second side surfaces. ¦ 28. The multilayer ceramic capacitor according to claim 2, wherein the Si is located in at least one cross sectional view in the width and lamination directions. ¦ 29. The multilayer ceramic capacitor according to claim 3, wherein the Si is located in at least one cross sectional view in the width and lamination directions. ¦ 30. The multilayer ceramic capacitor according to claim 4, wherein the Si is located in at least one cross sectional view in the width and lamination directions. | 1. A multilayer ceramic capacitor comprising: a laminated body including a plurality of dielectric layers and a plurality of internal electrodes laminated in a lamination direction; anda plurality of external electrodes electrically connected to respective ones of the internal electrodes; whereinthe laminated body includes a first principal surface and a second principal surface opposed in the lamination direction, a first side surface and a second side surface opposed in a width direction perpendicular or substantially perpendicular to the lamination direction, and a first end surface and a second end surface opposed in a length direction perpendicular or substantially perpendicular to both the lamination direction and the width direction;the plurality of internal electrodes include first internal electrodes exposed at the first end surface, and second internal electrodes exposed at the second end surface;the laminated body includes outer layer portions provided at a top and a bottom of the laminated body in the lamination direction, and an inner layer portion between the outer layer portions;the plurality of external electrodes include a first external electrode covering the first end surface and electrically connected to the first internal electrodes, and a second external electrode covering the second end surface and electrically connected to the second internal electrodes;side margin portions sandwich the plurality of dielectric layers in the width direction;in the width direction from a respective one of the first and second side surfaces to the plurality of the dielectric layers, each of the side margin portions includes at least one outer side margin layer and at least one inner side margin layer in that order;at least one region of the laminated body extends in the width direction from the respective one of the first and second side surfaces to a location within the inner layer portion, and Si is included at at least one location in the at least one region; andeach of the at least one inner side margin layer and the at least one outer side margin layer extends from the first principal surface to the second principal surface to define at least a portion of the first principal surface and at least a portion of the second principal surface. | CPC_H01G | 4920013005816
16/681293 | US | P | Composite electrode | An apparatus is disclosed that includes an active storage layer including: a network of carbon nanotubes defining void spaces; and a carbonaceous material located in the void spaces and bound by the network of carbon nanotubes. In some cases, the active layer provides energy storage, e.g., in an ultracapacitor device. | 1. An energy storage apparatus comprising: an active layer comprising: a network of carbon nanotubes defining void spaces; anda carbonaceous material located in the void spaces and bound by the network of carbon nanotubes; andan adhesion layer disposed between the active layer and an electrically conductive layer, wherein the adhesion layer comprises at least ninety percent single wall carbon nanotubes (SWNT) by weight;wherein the active layer is configured to provide energy storage;wherein the active layer is substantially free from binding agents and consists essentially of carbonaceous material;wherein the active layer is bound together and to the adhesion layer by forces between the carbon nanotubes and the carbonaceous material;wherein the network of carbon nanotubes makes up less than ten percent by weight of the active layer;wherein the network of carbon nanotubes comprises an electrically interconnected network of carbon nanotubes exhibiting connectivity above a percolation thresholdwherein the interconnected network of carbon nanotubes comprises one or more highly conductive pathways, the pathways comprising a length greater than 100 μm;wherein the interconnected network of carbon nanotubes includes one or more structures formed of the carbon nanotubes, the structure comprising an overall length at least ten times the average length of component carbon nanotubes making up the structure. ¦ 2. The apparatus of claim 1, wherein the carbonaceous material comprises activated carbon. ¦ 3. The apparatus of claim 1, wherein the carbonaceous material comprises nanoform carbon other than carbon nanotubes. ¦ 4. The apparatus of claim 1, wherein the interconnected network of carbon nanotubes comprises conductive paths configured to facilitate current flow within and through the active layer. ¦ 5. The apparatus of claim 4, wherein the long conductive paths have a length on the order of a thickness of the active layer. ¦ 6. The apparatus of claim 1, wherein the network of carbon nanotubes makes up less than 1% by weight of the active layer. ¦ 7. The apparatus of claim 1, wherein the network of carbon nanotubes makes up less than 5% by weight of the active layer. ¦ 8. The apparatus of claim 7, wherein the adhesion layer consists essentially of carbon nanotubes disposed between the active layer and the electrically conductive layer. ¦ 9. The apparatus of claim 8, wherein a surface of the electrically conductive layer facing the adhesion layer comprises a roughened or textured portion. ¦ 10. The apparatus of claim 8, wherein a surface of the electrically conductive layer facing the adhesion layer comprises a nanostructured portion. ¦ 11. The apparatus of claim 10, wherein the nanostructured portion comprises carbide nanowhiskers. ¦ 12. The apparatus of claim 1, wherein at least one of the carbonaceous material, the conductive layer and the active layer has been annealed. ¦ 13. The apparatus of claim 1, wherein the active layer has been compressed to deform at least a portion of the network of carbon nanotubes and carbonaceous material. ¦ 14. The apparatus of claim 1, wherein the highly conductive pathways comprise pathways having a length greater than 500 μm. ¦ 15. The apparatus of claim 1 wherein the highly conductive pathways comprise pathways having a length greater than 1,000 μm. ¦ 16. The apparatus of claim 1, wherein the interconnected network of carbon nanotubes includes a structure formed from component carbon nanotubes that comprise an overall length at least 100 times the average length of the component carbon nanotubes making up the structure. ¦ 17. The apparatus of claim 16, wherein with the highly conductive pathways comprise a length on the order of the size of the active storage layer. ¦ 18. An ultracapacitor comprising: a pair of electrodes separated by a permeable separator; andan electrolyte wetting the electrodes and the separator;wherein an active layer of each of the electrodes comprises: a network of carbon nanotubes defining void spaces; anda carbonaceous material located in the void spaces and bound by the network of carbon nanotubes; andan adhesion layer disposed between the active layer and a current collector, wherein the adhesion layer comprises at least ninety percent single wall carbon nanotubes (SWNT) by weight;wherein the active layer is configured to provide energy storage;wherein the active layer is substantially free from binding agents and consists essentially of carbonaceous material;wherein the active layer is bound together and to the adhesion layer by forces between the carbon nanotubes and the carbonaceous material;wherein the network of carbon nanotubes makes up less than ten percent by weight of the active layer;wherein the network of carbon nanotubes comprises an electrically interconnected network of carbon nanotubes exhibiting connectivity above a percolation thresholdwherein the interconnected network of carbon nanotubes comprises one or more highly conductive pathways, the pathways comprising a length greater than 100 μm;wherein the interconnected network of carbon nanotubes includes one or more structures formed of the carbon nanotubes, the structure comprising an overall length at least ten times the average length of component carbon nanotubes making up the structure. ¦ 19. The apparatus of claim 18, wherein the ultracapacitor has an operating voltage of at least 3.0 V. ¦ 20. The apparatus of claim 18, wherein the ultracapacitor has an operating voltage of at least 3.2 V. ¦ 21. The apparatus of claim 18, wherein the ultracapacitor has an operating voltage of at least 4.0 V. ¦ 22. The apparatus of claim 18, wherein the ultracapacitor has a maximum operating temperature of at least 250° C. at an operating voltage of at least 2V for a lifetime of at least 1,000 hours. ¦ 23. The apparatus of claim 18, wherein the ultracapacitor has a maximum operating temperature of at least 250° C. at an operating voltage of at least 3V for a lifetime of at least 1,000 hours. ¦ 24. The apparatus of claim 18, wherein the ultracapacitor has a maximum operating temperature of at least 250° C. at an operating voltage of at least 4V for a lifetime of at least 1,000 hours. ¦ 25. The apparatus of claim 18, wherein the ultracapacitor has a maximum operating temperature of at least 300° C. at an operating voltage of at least 1V for a lifetime of at least 1,000 hours. ¦ 26. The apparatus of claim 18, wherein the ultracapacitor has a maximum operating temperature of at least 300° C. at an operating voltage of at least 2V for a lifetime of at least 1,000 hours. ¦ 27. The apparatus of claim 18, wherein the ultracapacitor has a maximum operating temperature of at least 300° C. at an operating voltage of at least 3V for a lifetime of at least 1,000 hours. ¦ 28. The apparatus of claim 18, wherein the ultracapacitor has a maximum operating temperature of at least 300° C. at an operating voltage of at least 4V for a lifetime of at least 1,000 hours. ¦ 29. A battery comprising: a pair of electrodes separated by a permeable separator; andan electrolyte wetting the electrodes and the separator;wherein an active layer of each of the electrodes comprises: a network of carbon nanotubes defining void spaces; anda carbonaceous material located in the void spaces and bound by the network of carbon nanotubes; andan adhesion layer disposed between the active layer and a current collector, wherein the adhesion layer comprises at least ninety percent single wall carbon nanotubes (SWNT) by weight;wherein the active layer is configured to provide energy storage;wherein the active layer is substantially free from binding agents and comprises carbonaceous material;wherein the active layer is bound together and to the adhesion layer by forces between the carbon nanotubes and the carbonaceous material;wherein the network of carbon nanotubes makes up less than ten percent by weight of the active layer;wherein the network of carbon nanotubes comprises an electrically interconnected network of carbon nanotubes exhibiting connectivity above a percolation threshold;wherein the interconnected network of carbon nanotubes comprises one or more highly conductive pathways, the pathways comprising a length greater than 100 μm;wherein the interconnected network of carbon nanotubes includes one or more structures formed of the carbon nanotubes, the structure comprising an overall length at least ten times the average length of component carbon nanotubes making up the structure. | 1. An energy storage apparatus comprising: an active layer comprising: a network of carbon nanotubes defining void spaces; anda carbonaceous material located in the void spaces and bound by the network of carbon nanotubes; andan adhesion layer disposed between the active layer and an electrically conductive layer, wherein the adhesion layer comprises at least ninety percent single wall carbon nanotubes (SWNT) by weight;wherein the active layer is configured to provide energy storage;wherein the active layer is substantially free from binding agents and consists essentially of carbonaceous material;wherein the active layer is bound together and to the adhesion layer by forces between the carbon nanotubes and the carbonaceous material;wherein the network of carbon nanotubes makes up less than ten percent by weight of the active layer;wherein the network of carbon nanotubes comprises an electrically interconnected network of carbon nanotubes exhibiting connectivity above a percolation thresholdwherein the interconnected network of carbon nanotubes comprises one or more highly conductive pathways, the pathways comprising a length greater than 100 μm;wherein the interconnected network of carbon nanotubes includes one or more structures formed of the carbon nanotubes, the structure comprising an overall length at least ten times the average length of component carbon nanotubes making up the structure. | CPC_H01G | 4920013005823
16/270015 | US | P | Method of manufacture of a multilayer structure | Disclosed is a method for the manufacture of a multilayer structure comprising a first layer, a second layer and a third layer for example to form a capacitor. The multilayer structure comprises a first layer, a second layer and a third layer, wherein the first layer and the third layer each form at least one of at least two electrodes and comprise one or more pyrolyzed carbon nanomembranes or one or more layers of graphene, and the second layer is a dielectric comprising one or more carbon nanomembranes. | 1. A method of manufacture of a multilayer structure comprising a first layer, a second layer and a third layer, comprising the steps of: separately preparing the first layer and the third layer, wherein the first layer and the third layer each comprise at least one pyrolyzed carbon nanomembrane by the steps of:a) providing at least one substrate layer,b) adding carbon-containing compounds to a surface of the at least one substrate layerc) cross-linking of the carbon-containing compounds, thus forming at least one carbon nanomembrane on the surface of the at least one substrate layer,d) removing the at least one carbon nanomembrane from the at least one substrate layer,e) wherein either after method step c) or after method step d) the method further comprises pyrolyzing the carbon nanomembrane to form a pyrolyzed carbon nanomembrane, thus separately forming the first layer and the third layer,preparing the second layer comprising at least one carbon nanomembrane by the steps of:i) providing a substrate layer,ii) adding carbon-containing compounds to a surface of the substrate layeriii) cross-linking of the carbon-containing compounds, thus forming the at least one carbon nanomembrane on the surface of the substrate layer,iv) removing the at least one carbon nanomembrane from the substrate layer,forming the multilayer structure by applying the second layer onto a surface of the first layer and applying the third layer onto a surface of the second layer. ¦ 2. The method according to claim 1, wherein at least one of the first layer or the third layer comprise a plurality of pyrolyzed carbon nanomembranes formed by steps a) to e) and layering the plurality of pyrolyzed carbon nanomembranes on top of each other, thus separately forming the at least one of the first layer and the third layer. ¦ 3. The method according to claim 1, wherein at least one of the first layer or the third layer comprise a plurality of carbon nanomembranes formed by the steps a) to d), layering the plurality of carbon nanomembranes on top of each other, and subsequently pyrolyzing according to step e) the plurality of carbon nanomembranes to form a pyrolyzed carbon nanomembrane, thus separately forming the at least one of the first layer and the third layer. ¦ 4. The method according to claim 1, wherein the second layer comprises a plurality of carbon nanomembranes formed by the steps i) to iv), and subsequently layering the plurality of carbon nanomembranes on top of each other. ¦ 5. The method according to claim 1, wherein the second layer comprises a plurality of carbon nanomembranes formed by the steps i) to iv), wherein after the step iii), the steps ii) and iii) are repeated to thereby obtain the plurality of carbon nanomembranes on the surface of the substrate layer, which are layered onto one another, and in the step iv), the more than one carbon nanomembrane is removed from the substrate. ¦ 6. The method according to claim 1, wherein the forming of the multilayer structure comprises layering the first layer, the second layer and the third layer onto one another. ¦ 7. The method according to claim 1, further comprising functionalizing at least one of a plurality of surfaces of the carbon nanomembrane or the surfaces of the pyrolyzed carbon nanomembrane. ¦ 8. The method according to claim 1, wherein the functionalizing is performed by chemical lithography. ¦ 9. The method according to claim 1, wherein the multilayer structure is a capacitor. ¦ 10. A method of manufacture of an all-carbon capacitor comprising a first carbon layer, a second carbon layer and a third carbon layer, the method comprising the steps of: separately preparing the first carbon layer and the third carbon layer;transferring the first carbon layer to a first substrate and patterning the first carbon layer on the substrate to form bottom electrodes;transferring the second carbon layer onto the bottom electrodes;transferring the third carbon layer to a third substrate and patterning the third carbon layer on the third substrate to form top electrodes; andtransferring the top electrodes to the second carbon layer. ¦ 11. The method of claim 10, wherein at least one of the first carbon layer or the third carbon layer is one of a graphene sheet or a pyrolyzed carbon nanomembrane. ¦ 12. The method of claim 10, wherein the patterning of at least one of the top electrodes or the bottom electrodes is carried out by at least one of electron beam lithography or reactive in etching. ¦ 13. The method of claim 10, wherein at least one of the first carbon layer or the second carbon layer is one of a multilayer of graphene or a multilayer of pyrolized carbon nanomembranes. ¦ 14. The method of claim 10, wherein the patterning of the top electrodes comprises forming parallel ribbons. ¦ 15. The method of claim 10, wherein the transferring of the top electrodes to the second carbon layer comprises releasing the top electrodes from the third substrate and transferring individual parts of the third carbon layer to the surface of the second carbon layer. ¦ 16. The method of claim 10, further comprising annealing of the first carbon layer and the second carbon layer. ¦ 17. The method of claim 10, wherein the second carbon layer is patterned. ¦ 18. The method of claim 10, wherein the second carbon layer is formed of cross-linked carbon-containing compounds. ¦ 19. The method of claim 10, wherein the second carbon layer is formed of a plurality of layers of cross-linked carbon-containing compounds. | 1. A method of manufacture of a multilayer structure comprising a first layer, a second layer and a third layer, comprising the steps of: separately preparing the first layer and the third layer, wherein the first layer and the third layer each comprise at least one pyrolyzed carbon nanomembrane by the steps of:a) providing at least one substrate layer,b) adding carbon-containing compounds to a surface of the at least one substrate layerc) cross-linking of the carbon-containing compounds, thus forming at least one carbon nanomembrane on the surface of the at least one substrate layer,d) removing the at least one carbon nanomembrane from the at least one substrate layer,e) wherein either after method step c) or after method step d) the method further comprises pyrolyzing the carbon nanomembrane to form a pyrolyzed carbon nanomembrane, thus separately forming the first layer and the third layer,preparing the second layer comprising at least one carbon nanomembrane by the steps of:i) providing a substrate layer,ii) adding carbon-containing compounds to a surface of the substrate layeriii) cross-linking of the carbon-containing compounds, thus forming the at least one carbon nanomembrane on the surface of the substrate layer,iv) removing the at least one carbon nanomembrane from the substrate layer,forming the multilayer structure by applying the second layer onto a surface of the first layer and applying the third layer onto a surface of the second layer. | CPC_H01G | 4920011004558
16/526308 | US | P | Capacitor with multiple elements for multiple replacement applications | An apparatus includes a case having an elliptical cross-section capable of receiving a plurality of capacitive elements. One or more of the capacitive elements provide at least one capacitor having a first capacitor terminal and a second capacitor terminal. The apparatus also includes a cover assembly that includes a deformable cover mountable to the case, and, a common cover terminal having a contact extending from the cover. The cover assembly also includes at least three capacitor cover terminals, each of the at least three capacitor cover terminals having at least one contact extending from the deformable cover. The deformable cover is configured to displace at least one of the at least three capacitor cover terminals upon an operative failure of at least one of the plurality of the capacitive elements. The cover assembly also includes at least four insulation structures. One of the four insulation structures is associated with one of the at least three capacitor cover terminals. The apparatus also includes a first conductor capable of electrically connecting the first capacitor terminal of a capacitor provided by one of the plurality of capacitive elements to one of the at least three capacitor cover terminals and a second conductor capable of electrically connecting the second capacitor terminal of the capacitor provided by one of the plurality of capacitive elements to the common cover terminal. | 1. An apparatus suitable for use with a fan motor and a compressor motor in an air-conditioning system and configured to provide a plurality of selectable capacitance values, comprising: six capacitive devices housed in a case, wherein the six capacitive devices have a combined capacitance value of about 67.5 microfarads, and each capacitive device has a first capacitor terminal and a second capacitor terminal;a cover assembly comprising: a deformable cover mountable to the case;six capacitor cover terminals, each capacitor cover terminal corresponding to one of the six capacitive devices, and each capacitor cover terminal having at least one contact extending from the deformable cover, wherein the deformable cover is configured to displace at least one of the six capacitor cover terminals upon an operative failure of at least one of the six capacitive devices;six insulation structures, wherein each insulation structure is configured to provide insulation for at least one of the six capacitor cover terminals;a common cover terminal having at least one electrical contact extending from the deformable cover; anda circuitry connection terminal for connecting and disconnecting external equipment from a circuit; andsix conductors, wherein each conductor is configured to electrically connect one of the six capacitor cover terminals to a corresponding one of the six capacitive devices,wherein at least one of the six capacitive devices is connected to the fan motor during operation of the air-conditioning system and wherein at least another of the six capacitive devices is connected to the compressor motor during operation of the air-conditioning system. ¦ 2. The apparatus of claim 1, wherein the circuitry connection terminal is positioned at a periphery of the deformable cover. ¦ 3. The apparatus of claim 1, wherein the circuitry connection terminal is connected to one of the six capacitor cover terminals, and the connection is located beneath the deformable cover. ¦ 4. The apparatus of claim 1, wherein the circuitry connection terminal is connected to the common cover terminal, and the connection is located beneath the deformable cover. ¦ 5. The apparatus of claim 4, wherein the common cover terminal and the circuitry connection terminal are connected to all of the capacitive devices of the apparatus. ¦ 6. The apparatus of claim 1, wherein the circuitry connection terminal is configured to connect to a start capacitor having a capacitance value that is suitable for starting the compressor motor of the air-conditioning system. ¦ 7. The apparatus of claim 6, wherein the start capacitor is connected to the compressor motor via the apparatus. ¦ 8. The apparatus of claim 7, wherein the start capacitor is configured to be electrically disconnected from the compressor motor upon an operative failure of at least one of the six capacitive devices of the apparatus. ¦ 9. The apparatus of claim 1, wherein the circuitry connection terminal has four electrical contacts extending from the deformable cover. ¦ 10. The apparatus of claim 1, further comprising an insulation structure configured to provide insulation for the circuitry connection terminal. ¦ 11. An apparatus suitable for use with one or both of a fan motor or a compressor motor in an air-conditioning system, the apparatus comprising: at least one capacitive device housed in a case, wherein the at least one capacitive device has a first capacitor terminal and a second capacitor terminal;a cover assembly comprising: a deformable cover mountable to the case;a capacitor cover terminal corresponding to the capacitive device, the capacitor cover terminal having at least one contact extending from the deformable cover, wherein the deformable cover is configured to displace the capacitor cover terminal upon an operative failure of the capacitive device;an insulation structure configured to provide insulation for the capacitor cover terminals;a common cover terminal having at least one electrical contact extending from the deformable cover; anda circuitry connection terminal for connecting and disconnecting external equipment from a circuit; anda conductor that is configured to electrically connect the capacitor cover terminal to the capacitive device,wherein the capacitive device is connected to the fan motor or the compressor motor during operation of the air-conditioning system. ¦ 12. The apparatus of claim 11, wherein the circuitry connection terminal is connected to the capacitor cover terminal, and the connection is located beneath the deformable cover. ¦ 13. The apparatus of claim 11, wherein the circuitry connection terminal is connected to the common cover terminal, and the connection is located beneath the deformable cover. ¦ 14. The apparatus of claim 13, wherein the common cover terminal and the circuitry connection terminal are connected to all of the capacitive devices of the apparatus. ¦ 15. The apparatus of claim 11, wherein the circuitry connection terminal is configured to connect to a start capacitor having a capacitance value that is suitable for starting the compressor motor of the air-conditioning system. ¦ 16. The apparatus of claim 15, wherein the start capacitor is connected to the compressor motor via the apparatus. ¦ 17. The apparatus of claim 16, wherein the start capacitor is configured to be electrically disconnected from the compressor motor upon an operative failure of the capacitive device of the apparatus. ¦ 18. The apparatus of claim 11, further comprising an insulation structure configured to provide insulation for the circuitry connection terminal. ¦ 19. The apparatus of claim 18, wherein the insulation structure for providing insulation for the circuitry connection terminal includes a cup portion. ¦ 20. The apparatus of claim 19, wherein the apparatus comprises two capacitive devices housed in the case, and the insulation structure for providing insulation for the circuitry connection terminal further includes at least two fins extending radially from the cup portion. ¦ 21. The apparatus of claim 20, wherein the insulation structure for providing insulation for the circuitry connection terminal includes three fins extending radially from the cup portion. | 1. An apparatus suitable for use with a fan motor and a compressor motor in an air-conditioning system and configured to provide a plurality of selectable capacitance values, comprising: six capacitive devices housed in a case, wherein the six capacitive devices have a combined capacitance value of about 67.5 microfarads, and each capacitive device has a first capacitor terminal and a second capacitor terminal;a cover assembly comprising: a deformable cover mountable to the case;six capacitor cover terminals, each capacitor cover terminal corresponding to one of the six capacitive devices, and each capacitor cover terminal having at least one contact extending from the deformable cover, wherein the deformable cover is configured to displace at least one of the six capacitor cover terminals upon an operative failure of at least one of the six capacitive devices;six insulation structures, wherein each insulation structure is configured to provide insulation for at least one of the six capacitor cover terminals;a common cover terminal having at least one electrical contact extending from the deformable cover; anda circuitry connection terminal for connecting and disconnecting external equipment from a circuit; andsix conductors, wherein each conductor is configured to electrically connect one of the six capacitor cover terminals to a corresponding one of the six capacitive devices,wherein at least one of the six capacitive devices is connected to the fan motor during operation of the air-conditioning system and wherein at least another of the six capacitive devices is connected to the compressor motor during operation of the air-conditioning system. | CPC_H01G | 4920011004562
16/267534 | US | P | Dielectric composition and multilayer ceramic capacitor containing the same | A multilayer ceramic capacitor includes: a ceramic body including dielectric layers and first and second internal electrodes disposed to face each other with respective dielectric layers interposed therebetween; and first and second external electrodes disposed on an external surface of the ceramic body, wherein the dielectric layer contains a barium titanate-based powder particle having a core-shell structure including a core and a shell around the core, the shell having a structure in which titanium is partially substituted with an element having the same oxidation number as that of the titanium in the barium titanate-based powder particle and having an ionic radius different from that of the titanium in the barium titanate-based powder particle, and the shell covers at least 30% of a surface of the core. | 1. A multilayer ceramic capacitor comprising: a ceramic body including dielectric layers and first and second internal electrodes disposed to face each other with respective dielectric layers interposed therebetween; andfirst and second external electrodes disposed on an external surface of the ceramic body,wherein each dielectric layer contains a barium titanate-based powder particle having a core-shell structure including a core and a shell around the core, the shell including Ba(Ti1-xMx)O3 in which titanium is partially substituted with an element M including at least one of Sn and Hf, and the shell covering at least 30% of a surface of the core, anda content of M in the shell is higher than a content of M in the core. ¦ 2. The multilayer ceramic capacitor of claim 1, wherein M is Sn. ¦ 3. The multilayer ceramic capacitor of claim 1, wherein the core includes M, and a content ratio of M in the core to that in the shell is 1/10 or more. ¦ 4. The multilayer ceramic capacitor of claim 1, wherein a molar ratio (Ba/Ti) of Ba to Ti is 1.0150 or more. ¦ 5. The multilayer ceramic capacitor of claim 1, wherein in each dielectric layer, the shell covers at least 50% of the surface of the core before sintering. ¦ 6. The multilayer ceramic capacitor of claim 5, wherein in each dielectric layer, the number of dielectric grains of which the shell covers at least 50% of the surface of the core before sintering and covers at least 30% of the surface of the core after sintering is within a range of 35 to 85% of the overall number of dielectric grains. ¦ 7. The multilayer ceramic capacitor of claim 1, wherein the shell has a thickness within a range of 2 nm to 50 nm. ¦ 8. The multilayer ceramic capacitor of claim 1, wherein the core includes M, and a content ratio of M in the core to that in the shell is 1/5 or more before sintering and 1/10 or more after sintering. ¦ 9. A dielectric composition comprising: a barium titanate-based powder particle having a core-shell structure including a core and a shell around the core,wherein the shell has a structure in which titanium is partially substituted with an element M having the same oxidation number as that of titanium and having an ionic radius different from that of titanium, and the element M is at least one of Sn and Hf, anda content of M in the shell is higher than a content of M in the core. ¦ 10. The dielectric composition of claim 9, wherein the at least one of Sn and Hf is coated or doped on the core. ¦ 11. The dielectric composition of claim 9, wherein the shell has a radius within a range of 2% to 30% of a radius of the barium titanate-based powder particle. ¦ 12. The dielectric composition of claim 9, wherein the shell covers at least 50% of a surface of the core. ¦ 13. The dielectric composition of claim 9, wherein the core includes the at least one of Sn and Hf, and a content ratio of the at least one of Sn and Hf in the core to that in the shell is 1/5 or more. ¦ 14. The dielectric composition of claim 9, further comprising: an oxide or carbonate containing at least one of Mn, V, Cr, Fe, Ni, Co, Cu, and Zn in a content within a range of 0.2 to 2.0 at % based on 100 at % of the barium titanate-based powder particle;an oxide or carbonate containing at least one of Ba and Ca, in a content of 0.0 to 3.0 at % based on 100 at % of the barium titanate-based powder particle;an oxide or carbonate containing Si or the glass compound containing Si, in a content of 0.2 to 5.0 at % based on 100 at % of the barium titanate-based powder particle;an oxide or carbonate containing at least one of Y, Dy, Ho, Er, Gd, Ce, Nd, Sm, La, Tb, Yb, and Pr, in a content of 0.0 to 4.0 at % based on 100 at % of the barium titanate-based powder particle; andan oxide or carbonate containing Mg or Al in a content of 0.0 to 2.0 at % based on 100 at % of the barium titanate-based powder particle. ¦ 15. The multilayer ceramic capacitor of claim 1, wherein M has the same oxidation number as that of the titanium in the barium titanate-based powder particle and has an ionic radius different from that of the titanium in the barium titanate-based powder particle. ¦ 16. The multilayer ceramic capacitor of claim 1, wherein M is Hf. ¦ 17. The dielectric composition of claim 9, wherein the shell contains Sn. ¦ 18. The dielectric composition of claim 9, wherein the shell contains Hf. ¦ 19. A multilayer ceramic capacitor comprising: a ceramic body including dielectric layers and first and second internal electrodes disposed to face each other with respective dielectric layers interposed therebetween; andfirst and second external electrodes disposed on an external surface of the ceramic body,wherein each dielectric layer contains a barium titanate-based powder particle having a core-shell structure including a core and a shell around the core, the shell having a structure in which titanium is partially substituted with an element having the same oxidation number as that of the titanium in the barium titanate-based powder particle and having an ionic radius different from that of the titanium in the barium titanate-based powder particle, and a number of dielectric grains of which the shell covers at least 50% of the surface of the core before sintering is within a range of 35 to 85% of the overall number of dielectric grains. | 1. A multilayer ceramic capacitor comprising: a ceramic body including dielectric layers and first and second internal electrodes disposed to face each other with respective dielectric layers interposed therebetween; andfirst and second external electrodes disposed on an external surface of the ceramic body,wherein each dielectric layer contains a barium titanate-based powder particle having a core-shell structure including a core and a shell around the core, the shell including Ba(Ti1-xMx)O3 in which titanium is partially substituted with an element M including at least one of Sn and Hf, and the shell covering at least 30% of a surface of the core, anda content of M in the shell is higher than a content of M in the core. | CPC_H01G | 4920010005823
16/372782 | US | P | Multilayer ceramic electronic component having external electrode layers with holes | A multilayer ceramic electronic component includes a ceramic body including dielectric layers and first and second internal electrodes alternately stacked with each of the dielectric layers interposed therebetween. First and second external electrodes are disposed on outer surfaces of the ceramic body, connected to the first and second internal electrodes respectively, and disposed to cover at least five of eight corners of the ceramic body. The first and second external electrodes include, respectively, first and second base electrode layers at least partially in contact with the outer surfaces of the ceramic body and first and second plating layers disposed to cover the first and second base electrode layers, respectively. The first and second plating or base electrode layers have one or more to three or less holes positioned adjacent to one or more to three or less of the eight corners of the ceramic body. | 1. A multilayer ceramic electronic component comprising: a ceramic body including dielectric layers and first and second internal electrodes alternately stacked in a thickness direction and respectively exposed to opposing end surfaces of the ceramic body with each of the dielectric layers interposed therebetween; andfirst and second external electrodes disposed on outer surfaces of the ceramic body to be connected to the first and second internal electrodes, respectively, and disposed to cover at least five of eight corners of the ceramic body,wherein the first and second external electrodes include, respectively, first and second base electrode layers at least partially in contact with the outer surfaces of the ceramic body and first and second plating layers disposed to cover the first and second base electrode layers, respectively, andthe first and second base electrode layers cover at least one corner of the ceramic body, and have one or more to three or less holes positioned closer to one of the eight corners of the ceramic body than to the center of the ceramic body in the thickness direction and to the center of the ceramic body in the width direction. ¦ 2. The multilayer ceramic electronic component of claim 1, wherein each of the first and second internal electrodes extends in a plane extending in width and length directions, and a thickness of each of the first and second external electrodes at a center of a [width×thickness] surface is 10 μm or less. ¦ 3. The multilayer ceramic electronic component of claim 2, wherein the first and second external electrodes further include, respectively, first and second conductive resin layers disposed between the first and second base electrode layers and the first and second plating layers, respectively, and at least one of the first and second conductive resin layers covers the holes of the first and second base electrode layers, respectively. ¦ 4. The multilayer ceramic electronic component of claim 2, wherein at least one of the first and second plating layers covers the holes of the first and second base electrode layers, respectively. ¦ 5. The multilayer ceramic electronic component of claim 2, wherein the first and second external electrodes further include, respectively, first and second tin plating layers disposed on outer surfaces of the first and second plating layers, respectively, and each of the first and second plating layers contains nickel. ¦ 6. The multilayer ceramic electronic component of claim 2, wherein an average thickness of each dielectric layer disposed between adjacent first and second internal electrodes is 0.4 μm or less, and an average thickness of each of the first and second internal electrodes is 0.4 μm or less. ¦ 7. A multilayer ceramic electronic component comprising: a ceramic body including alternately stacked first and second internal electrodes with dielectric layers therebetween; andfirst and second external electrodes disposed on respective opposing end surface of the ceramic body through which the first and second internal electrodes are respectively exposed, and extending on four side surfaces of the ceramic body adjacent to the opposing end surfaces,wherein the first and second external electrodes are disposed on at least five of eight corners of the ceramic body,each of the first and second external electrodes includes a base electrode layer in contact with the respective end surface and the four side surfaces of the ceramic body, and a plating layer covering the base electrode layer, andat least one of the base electrode layers and the plating layers of the first and second external electrodes covers at least one corner of the ceramic body, and includes one or more and three or less holes extending therethrough,wherein the holes are positioned closer to one of the eight corners of the ceramic body than to the center of the ceramic body in the thickness direction and to the center of the ceramic body in the width direction. ¦ 8. The multilayer ceramic electronic component of claim 7, wherein the one or more and three of less holes are each disposed to include therein at least one corner of the ceramic body. ¦ 9. The multilayer ceramic electronic component of claim 7, wherein at least one of the base electrode layers and the plating layers extends across the hole disposed in the other of the base electrode layers and the plating layers. ¦ 10. The multilayer ceramic electronic component of claim 7, wherein the at least one of the base electrode layers and the plating layers having the one or more and three or less holes extending therethrough extends over at least one respective edge between adjacent outer surfaces of the ceramic body. ¦ 11. A multilayer ceramic electronic component comprising: a ceramic body including dielectric layers and first and second internal electrodes alternately stacked in a thickness direction and respectively exposed to opposing end surfaces of the ceramic body with each of the dielectric layers interposed therebetween; andfirst and second external electrodes disposed on outer surfaces of the ceramic body to be connected to the first and second internal electrodes, respectively, and disposed to cover at least five of eight corners of the ceramic body,wherein the first and second external electrodes include, respectively, first and second base electrode layers at least partially in contact with the outer surfaces of the ceramic body and first and second plating layers disposed to cover the first and second base electrode layers, respectively, andat least one of the first and second base electrode layers extends over at least one respective edge between adjacent outer surfaces of the ceramic body and has one or more to three or less holes positioned closer to one of the eight corners of the ceramic body than to the center of the ceramic body in the thickness direction and to the center of the ceramic body in the width direction. ¦ 12. The multilayer ceramic electronic component of claim 11, wherein each of the first and second internal electrodes extends in a plane extending in width and length directions, and a thickness of each of the first and second external electrodes at a center of a [width×thickness] surface is 10 μm or less. ¦ 13. The multilayer ceramic electronic component of claim 11, wherein the first and second external electrodes further include, respectively, first and second conductive resin layers disposed between the first and second base electrode layers and the first and second plating layers, respectively, and at least one of the first and second conductive resin layers covers the holes of the at least one of the first and second base electrode layers. ¦ 14. The multilayer ceramic electronic component of claim 11, wherein at least one of the first and second plating layers covers the holes of the at least one of the first and second base electrode layers. ¦ 15. The multilayer ceramic electronic component of claim 11, wherein the first and second external electrodes further include, respectively, first and second tin plating layers disposed on outer surfaces of the first and second plating layers, respectively, and each of the first and second plating layers contains nickel. ¦ 16. The multilayer ceramic electronic component of claim 11, wherein an average thickness of each dielectric layer disposed between adjacent first and second internal electrodes is 0.4 μm or less, and an average thickness of each of the first and second internal electrodes is 0.4 μm or less. | 1. A multilayer ceramic electronic component comprising: a ceramic body including dielectric layers and first and second internal electrodes alternately stacked in a thickness direction and respectively exposed to opposing end surfaces of the ceramic body with each of the dielectric layers interposed therebetween; andfirst and second external electrodes disposed on outer surfaces of the ceramic body to be connected to the first and second internal electrodes, respectively, and disposed to cover at least five of eight corners of the ceramic body,wherein the first and second external electrodes include, respectively, first and second base electrode layers at least partially in contact with the outer surfaces of the ceramic body and first and second plating layers disposed to cover the first and second base electrode layers, respectively, andthe first and second base electrode layers cover at least one corner of the ceramic body, and have one or more to three or less holes positioned closer to one of the eight corners of the ceramic body than to the center of the ceramic body in the thickness direction and to the center of the ceramic body in the width direction. | CPC_H01G | 4920010005826
16/274771 | US | P | Multilayer ceramic electronic component | A multilayer ceramic electronic component includes a ceramic body including first and second internal electrodes alternately stacked with dielectric layers interposed therebetween, and first and second external electrodes disposed on outer surfaces of the ceramic body. The first and second external electrodes include, respectively, first and second base electrode layers and first and second plating layers. The first and second plating or base electrodes layers have at least one hole positioned in at least one corner of the ceramic body, and the hole includes a point of a respective edge of the ceramic body at which the respective edge meets a virtual line extending in a thickness direction and drawn through an end in a width direction of an exposed edge of one of the first and second internal electrodes exposed in a surface in which first or second internal electrodes contact first or second external electrodes. | 1. A multilayer ceramic electronic component comprising: a ceramic body including dielectric layers and pluralities of first and second internal electrodes alternately stacked in a thickness direction and respectively exposed to first and second end surfaces opposing each other in a length direction of the ceramic body with each of the dielectric layers interposed therebetween; andfirst and second external electrodes disposed on outer surfaces of the ceramic body to be connected to the first and second internal electrodes, respectively, and disposed to cover at least a portion of eight corners of the ceramic body,wherein the first and second external electrodes include, respectively, first and second base electrode layers at least partially in contact with the outer surfaces of the ceramic body and first and second plating layers disposed to cover the first and second base electrode layers, respectively,at least one of the first and second plating layers has at least one hole therein positioned in at least one of the eight corners of the ceramic body, andeach hole of the at least one hole does not extend to a point of a respective edge of the ceramic body at which the respective edge meets a virtual line extending in the thickness direction and drawn through an end in a width direction of an exposed edge of one of the first or second internal electrodes exposed in the first or second end surfaces. ¦ 2. The multilayer ceramic electronic component of claim 1, wherein each of the first and second internal electrodes extends in a plane extending in width and length directions, and a thickness of each of the first and second external electrodes in a respective center of a respective [width×thickness] surface is 10 μm or less. ¦ 3. The multilayer ceramic electronic component of claim 2, wherein at least one of the first and second base electrode layers has at least one hole positioned at one or more points of the at least one of the first and second base electrode layers overlapping with the at least one hole in the at least one of the first and second plating layers. ¦ 4. The multilayer ceramic electronic component of claim 2, wherein the first and second external electrodes further include, respectively, first and second conductive resin layers disposed between the first and second base electrode layers and the first and second plating layers, respectively, and at least one of the first and second conductive resin layers is exposed through the at least one hole in the at least one of the first and second plating layers. ¦ 5. The multilayer ceramic electronic component of claim 4, wherein the first and second external electrodes further include, respectively, first and second tin plating layers disposed on outer surfaces of the first and second plating layers, respectively, and each of the first and second plating layers contains nickel. ¦ 6. The multilayer ceramic electronic component of claim 5, wherein at least one of the first and second tin plating layers covers the at least one hole in the at least one of the first and second plating layers and contacts the at least one of the first and second conductive resin layers through the at least one hole. ¦ 7. The multilayer ceramic electronic component of claim 6, wherein a thickness of each of the first and second plating layers at the respective center of the respective [width×thickness] surface is 3 μm or more to 5 μm or less. ¦ 8. A multilayer ceramic electronic component comprising: a ceramic body including dielectric layers and pluralities of first and second internal electrodes alternately stacked in a thickness direction and respectively exposed to first and second end surfaces opposing each other in a length direction of the ceramic body with each of the dielectric layers interposed therebetween; andfirst and second external electrodes disposed on outer surfaces of the ceramic body to be connected to the first and second internal electrodes, respectively, and disposed to cover at least a portion of eight corners of the ceramic body,wherein the first and second external electrodes include, respectively, first and second base electrode layers at least partially in contact with the outer surfaces of the ceramic body, first and second plating layers disposed to cover the first and second base electrode layers, respectively, and first and second conductive resin layers disposed between the first and second base electrode layers and the first and second plating layers, respectively,at least one of the first and second plating layers has at least one hole therein positioned in at least one of the eight corners of the ceramic body,each hole of the at least one hole does not extend to a point of a respective edge of the ceramic body at which the respective edge meets a virtual line extending in the thickness direction and drawn through an end in a width direction of an exposed edge of one of the first or second internal electrodes exposed in the first or second end surfaces, andat least one of the first and second conductive resin layers has at least one hole positioned at one or more points of the at least one of the first and second conductive resin layers overlapping with the at least one hole in the at least one of the first and second plating layers. ¦ 9. The multilayer ceramic electronic component of claim 8, wherein each of the first and second internal electrodes extends in a plane extending in width and length directions, and a thickness of each of the first and second external electrodes in a respective center of a respective [width×thickness] surface is 10 μm or less. ¦ 10. The multilayer ceramic electronic component of claim 9, wherein a thickness of each of the first and second plating layers at the respective center of the respective [width×thickness] surface is 3 μm or more to 5 μm or less. ¦ 11. The multilayer ceramic electronic component of claim 10, wherein an average thickness of each dielectric layer disposed between a respective pair of adjacent first and second internal electrodes is 0.4 μm or less, and an average thickness of each of the first and second internal electrodes is 0.4 μm or less. ¦ 12. The multilayer ceramic electronic component of claim 11, further comprising first and second solders connected to the first and second external electrodes, respectively, on a board. | 1. A multilayer ceramic electronic component comprising: a ceramic body including dielectric layers and pluralities of first and second internal electrodes alternately stacked in a thickness direction and respectively exposed to first and second end surfaces opposing each other in a length direction of the ceramic body with each of the dielectric layers interposed therebetween; andfirst and second external electrodes disposed on outer surfaces of the ceramic body to be connected to the first and second internal electrodes, respectively, and disposed to cover at least a portion of eight corners of the ceramic body,wherein the first and second external electrodes include, respectively, first and second base electrode layers at least partially in contact with the outer surfaces of the ceramic body and first and second plating layers disposed to cover the first and second base electrode layers, respectively,at least one of the first and second plating layers has at least one hole therein positioned in at least one of the eight corners of the ceramic body, andeach hole of the at least one hole does not extend to a point of a respective edge of the ceramic body at which the respective edge meets a virtual line extending in the thickness direction and drawn through an end in a width direction of an exposed edge of one of the first or second internal electrodes exposed in the first or second end surfaces. | CPC_H01G | 4920010005831
16/438395 | US | P | High-capacity electrical energy storage device for use in electric and hybrid electric vehicles | A high-capacity electrical energy storage device (HCEESD) comprising a capacitor having at least one power cell, a pair of high-voltage main power terminals configured to receive and store electrical energy from an external main power source, and a pair of fixating auxiliary power terminals configured to receive a fixating voltage from an auxiliary power source that causes the stored electrical energy to be retained so long as the auxiliary power source remains active. The HCEESD may include a plurality of power cells electrically connected in parallel and one or more fixating cells oppositely polarized to the power cells that assist in suppressing energy decay of the HCEESDs. An electric locomotive that includes multiple energy banks of HCEESDs configured to independently provide electrical energy to the electric locomotive, which may be a maglev vehicle designed to operate on special tracks with electromagnets inductively polarized using electrical power from on-board HCEESDs, is also disclosed. | 1. A high-capacity electrical energy storage device (“HCEESD”), the HCEESD comprising: a capacitor having at least one power cell comprising: an anode electrode (positive);a cathode electrode (negative); anda dielectric material positioned between the anode electrode and the cathode electrode that separates the anode electrode and the cathode electrode,a pair of high-voltage main power terminals; anda pair of fixating auxiliary power terminals;wherein, during charging of the HCEESD, a main power source is electrically connected to the pair of high-voltage main power terminals that are configured to receive electrical energy from the main power source and store electrical energy in the HCEESD; andwherein the pair of fixating auxiliary power terminals are configured to receive from an auxiliary power source a fixating electrical voltage that facilitates the HCEESD to retain its stored electrical energy so long as the fixating electrical voltage is applied to the HCEESD. ¦ 2. The HCEESD of claim 1, where the auxiliary power source includes an amplifier configured to provide a voltage to the electrical energy provided by the fixating auxiliary power source that is equal to that of the electrical energy supplied by the main power source. ¦ 3. The HCEESD of claim 1, where the at least one capacitor comprises a plurality of power cells electrically connected in parallel. ¦ 4. The HCEESD of claim 1, where the main power source is a power source located externally to a vehicle in which the HCEESD is placed. ¦ 5. The HCEESD of claim 3, where the anode electrode and the cathode electrode of the capacitors of the HCEESD are manufactured from a material selected from a group consisting of activated carbon, carbon aerogel, xerogels, carbon nanotubes, carbon nano-fibers, and any other conductive media that can be produced with large surface area particles. ¦ 6. The HCEESD of claim 1, where the HCEESD is in the shape of a cube, a cylinder, a rectangular prism, a cone, or a pyramid. ¦ 7. The HCEESD of claim 1, wherein the pair of high-voltage main power terminals of the HCEESD are configured to discharge stored electrical energy from the HCEESD to an electric motor load. ¦ 8. The HCEESD of claim 3, where the HCEESD further comprises, in addition to the plurality of power cells electrically connected in parallel, a first fixating cell comprising an anode electrode (positive), a cathode electrode (negative), and a dielectric material positioned between the anode electrode (positive) and the cathode electrode (negative) that separates the anode electrode and the cathode electrode, wherein the first fixating cell is electrically connected in parallel with opposite polarity with the plurality of power cells and the anode electrode (positive) and the cathode electrode (negative) are electrically connected to the pair of fixating auxiliary power terminals. ¦ 9. The HCEESD of claim 8, where the HCEESD further comprises, in addition to the plurality of power cells electrically connected in parallel, a second fixating cell comprising an anode electrode (positive), a cathode electrode (negative), and a dielectric material positioned between the anode electrode (positive) and the cathode electrode (negative), wherein the second fixating cell is electrically connected in parallel with opposite polarity with the plurality of power cells and the anode electrode (positive) and the cathode electrode (negative) are electrically connected to the pair of high-voltage main power terminals. ¦ 10. A main power source for utilization by an electric vehicle, the main power source comprising: a plurality of energy banks of high-capacity electrical energy storage devices (“HCEESDs”), wherein each of the HCEESDs comprises: at least one power cell comprising: an anode electrode (positive);a cathode electrode (negative); anda dielectric material positioned between the anode electrode and the cathode electrode;a pair of high-voltage main power terminals; anda pair of fixating auxiliary power terminals;wherein the high-voltage main power terminals of the HCEESD are configured, when electrically connected to a power source external to the electric vehicle, to receive electrical energy from the power source and store that electrical energy in the HCEESD;power cables coupled to each HCEESD of the plurality of banks of HCEESDs that are configured to transit electrical energy from each HCEESD to one or more electric motors that provide motive power to wheels of the electric vehicle;a controller in signal communication with each HCEESD of the plurality of energy banks of HCEESDs wherein the controller is configured to activate and deactivate each bank as required to utilize all electrical energy stored in the plurality of banks of HCEESDs; anda fixating auxiliary power source that provides a fixating electrical voltage to the pair of fixating auxiliary power terminals that facilitates the HCEESD to retain its stored electrical energy so long as the fixating electrical voltage is applied to the HCEESD. ¦ 11. The main power source for utilization by an electric vehicle of claim 10, where the electric vehicle is an electric locomotive or a magnetically levitated (maglev) locomotive designed to operate on special tracks with electromagnets of the maglev vehicle inductively polarized using electrical power from the plurality of energy banks of HCEESDs to levitate the maglev above the special tracks. ¦ 12. The main power source for utilization by an electric vehicle of claim 11, where each of the HCEESDs comprises a plurality of power cells electrically connected in parallel. ¦ 13. The main power source for utilization by an electric vehicle of claim 12, where each of the HCEESDs further comprises, in addition to the plurality of power cells electrically connected in parallel, a first fixating cell comprising an anode electrode (positive), a cathode electrode (negative), and a dielectric material positioned between the anode electrode (positive) and the cathode electrode (negative), wherein the first fixating cell is electrically connected in parallel with opposite polarity to the plurality of power cells and the anode electrode (positive) and the cathode electrode (negative) are electrically connected to the pair of auxiliary power terminals. ¦ 14. The main power source for utilization by an electric vehicle of claim 10, further comprising one or more power receptacles configured to be coupled to an external charging station configured to recharge the HCEESDs of the plurality of energy banks. ¦ 15. The main power source for utilization by an electric vehicle of claim 14, wherein the auxiliary power source is a conventional lead-acid 12V automotive battery. ¦ 16. The main power source for utilization by an electric vehicle of claim 15, further comprising a receptacle configured to be coupled to an auxiliary battery and charger circuit within the electric locomotive in order to recharge the conventional lead-acid 12V automotive battery. ¦ 17. The main power source for utilization by an electric vehicle of claim 13, wherein the controller comprises switching circuitry in signal communication with each HCEESD of the plurality of energy banks configured to measure the status of the electrical energy in each HCEESD, disconnect a HCEESD from the power cables when that HCEESD's stored electrical energy is depleted, and select and connect a HCEESD with stored electrical energy from the plurality of energy banks to the power cables when required. | 1. A high-capacity electrical energy storage device (“HCEESD”), the HCEESD comprising: a capacitor having at least one power cell comprising: an anode electrode (positive);a cathode electrode (negative); anda dielectric material positioned between the anode electrode and the cathode electrode that separates the anode electrode and the cathode electrode,a pair of high-voltage main power terminals; anda pair of fixating auxiliary power terminals;wherein, during charging of the HCEESD, a main power source is electrically connected to the pair of high-voltage main power terminals that are configured to receive electrical energy from the main power source and store electrical energy in the HCEESD; andwherein the pair of fixating auxiliary power terminals are configured to receive from an auxiliary power source a fixating electrical voltage that facilitates the HCEESD to retain its stored electrical energy so long as the fixating electrical voltage is applied to the HCEESD. | CPC_H01G | 4920010005838
16/368601 | US | P | Capacitors, integrated assemblies including capacitors, and methods of forming integrated assemblies | Some embodiments include a capacitor. The capacitor has a first electrode with a lower pillar portion, and with an upper container portion over the lower pillar portion. The lower pillar portion has an outer surface. The upper container portion has an inner surface and an outer surface. Dielectric material lines the inner and outer surfaces of the upper container portion, and lines the outer surface of the lower pillar portion. A second electrode extends along the inner and outer surfaces of the upper container portion, and along the outer surface of the lower pillar portion. The second electrode is spaced from the first electrode by the dielectric material. Some embodiments include assemblies (e.g., memory arrays) which have capacitors. Some embodiments include methods of forming capacitors. | 1. A method of forming an assembly, comprising: forming a stack comprising a first sacrificial material over a second sacrificial material, and comprising a lattice layer between the first and second sacrificial materials;forming a pair of neighboring first openings extending through the first and second sacrificial materials, and through the lattice layer;forming conductive liners along inner surfaces of the neighboring first openings to narrow the neighboring first openings; the conductive liner within one of the neighboring first openings being a first conductive liner, and the conductive liner within the other of the neighboring first openings being a second conductive liner;forming conductive fill material within the narrowed neighboring first openings to fill the narrowed neighboring first openings; the conductive fill material within said one of the neighboring first openings, together with the first conductive liner, forming a first conductive structure; and the conductive fill material within said other of the neighboring first openings, together with the second conductive liner, forming a second conductive structure;forming a second opening to partially overlap the first and second conductive structures; the second opening extending to the conductive fill material of the first and second conductive structures, and extending to the first sacrificial material;removing the first sacrificial material to expose a region of the lattice layer between the first and second conductive structures;removing the exposed region of the lattice layer, and then removing the second sacrificial material;removing a portion of the conductive fill material from each of the first and second conductive structures to form the first and second conductive structures into first and second bottom electrodes, respectively; the first bottom electrode having a first lower pillar region comprising a first remaining portion of the conductive fill material laterally surrounded by a lower region of the first conductive liner, and having a first upper container region over the first lower pillar region and comprising an upper region of the first conductive liner; the second bottom electrode having a second lower pillar region comprising a second remaining portion of the conductive fill material laterally surrounded by a lower region of the second conductive liner, and having a second upper container region over the second lower pillar region and comprising an upper region of the second conductive liner;forming dielectric material along the first and second bottom electrodes; andforming a common upper electrode along the dielectric material and spaced from the first and second bottom electrodes by the dielectric material. ¦ 2. The method of claim 1, where the forming of the neighboring first openings creates a first inset region extending to under the lattice layer within said one of the neighboring first openings, and creates a second inset region extending to under the lattice layer within said other of the neighboring first openings; where the first conductive liner has a first step extending along the first inset region; and where the second conductive liner has a second step extending along the second inset region. ¦ 3. The method of claim 1, where the lattice layer comprises silicon nitride. ¦ 4. The method of claim 1, where the first sacrificial material comprises silicon dioxide and the second sacrificial material comprises borophosphosilicate glass. ¦ 5. The method of claim 1, where the first sacrificial material comprises amorphous silicon and the second sacrificial material comprises borophosphosilicate glass. ¦ 6. The method of claim 1, comprising forming a conductive interconnect electrically coupled with the common second electrode. ¦ 7. The method of claim 6, where the conductive interconnect includes conductively-doped semiconductor material directly against the common second electrode, and includes metal-containing material directly against the conductively-doped semiconductor material. ¦ 8. The method of claim 7, where the conductively-doped semiconductor material comprises conductively-doped silicon, and where the metal-containing material comprises tungsten. | 1. A method of forming an assembly, comprising: forming a stack comprising a first sacrificial material over a second sacrificial material, and comprising a lattice layer between the first and second sacrificial materials;forming a pair of neighboring first openings extending through the first and second sacrificial materials, and through the lattice layer;forming conductive liners along inner surfaces of the neighboring first openings to narrow the neighboring first openings; the conductive liner within one of the neighboring first openings being a first conductive liner, and the conductive liner within the other of the neighboring first openings being a second conductive liner;forming conductive fill material within the narrowed neighboring first openings to fill the narrowed neighboring first openings; the conductive fill material within said one of the neighboring first openings, together with the first conductive liner, forming a first conductive structure; and the conductive fill material within said other of the neighboring first openings, together with the second conductive liner, forming a second conductive structure;forming a second opening to partially overlap the first and second conductive structures; the second opening extending to the conductive fill material of the first and second conductive structures, and extending to the first sacrificial material;removing the first sacrificial material to expose a region of the lattice layer between the first and second conductive structures;removing the exposed region of the lattice layer, and then removing the second sacrificial material;removing a portion of the conductive fill material from each of the first and second conductive structures to form the first and second conductive structures into first and second bottom electrodes, respectively; the first bottom electrode having a first lower pillar region comprising a first remaining portion of the conductive fill material laterally surrounded by a lower region of the first conductive liner, and having a first upper container region over the first lower pillar region and comprising an upper region of the first conductive liner; the second bottom electrode having a second lower pillar region comprising a second remaining portion of the conductive fill material laterally surrounded by a lower region of the second conductive liner, and having a second upper container region over the second lower pillar region and comprising an upper region of the second conductive liner;forming dielectric material along the first and second bottom electrodes; andforming a common upper electrode along the dielectric material and spaced from the first and second bottom electrodes by the dielectric material. | CPC_H01G | 4920008005792
16/270745 | US | P | Multilayer capacitor and board having the same | A multilayer capacitor and a board having the same provide high capacitance and low equivalent series inductance (ESL). The multilayer capacitor includes a capacitor body including an active region, including first and second internal electrodes, and first and second cover regions. Third and fourth internal electrodes are alternately disposed in the cover region adjacent to a mounting surface. First and second external electrodes respectively contact the first and second internal electrodes to provide capacitance. First and second via electrodes are disposed in the cover region, where the first via electrode connects the third internal electrode and a first band portion of the first external electrode to each other, and where the second via electrode connects the fourth internal electrode and a second band portion of the second external electrode to each other. | 1. A multilayer capacitor comprising: a capacitor body having first and second surfaces opposing each other and third and fourth surfaces connected to the first and second surfaces and opposing each other, and including an active region including dielectric layers and pluralities of first and second internal electrodes alternately disposed to overlap each other in a stacking direction with respective dielectric layers interposed therebetween and first and second cover regions disposed on opposite surfaces of the active region, the first and second internal electrodes being exposed through the third and fourth surfaces, respectively;third and fourth internal electrodes alternately disposed to overlap each other in the stacking direction in the first cover region adjacent to the first surface with respective dielectric layers interposed therebetween;first and second external electrodes including first and second connected portions respectively formed on the third and fourth surfaces of the capacitor body and respectively connected to the first and second internal electrodes and first and second band portions respectively extending from the first and second connected portions to portions of the first surface of the capacitor body;a third external electrode disposed on the first surface of the capacitor body to be spaced apart from the first band portion;a fourth external electrode disposed on the first surface of the capacitor body to be spaced apart from the second band portion;a first via electrode penetrating through the first cover region to connect the third internal electrode and the third external electrode to each other; anda second via electrode penetrating through the first cover region to connect the fourth internal electrode and the fourth external electrode to each other,wherein the first surface is a mounting surface. ¦ 2. The multilayer capacitor of claim 1, wherein the multilayer capacitor includes pluralities of third and fourth internal electrodes including third and fourth internal electrodes alternately disposed in the second cover region adjacent to the second surface with respective dielectric layers interposed therebetween, the first and second band portions further extend from the first and second connected portions to portions of the second surface of the capacitor body,the multilayer capacitor includes pluralities of third and fourth external electrodes including third and fourth external electrodes disposed on the second surface of the capacitor body to be spaced apart from the first and second band portions, respectively, andthe multilayer capacitor includes pluralities of first and second via electrodes including first and second via electrodes disposed in the second cover region. ¦ 3. The multilayer capacitor of claim 1, wherein the third and fourth internal electrodes are disposed to be spaced apart from all edges of the capacitor body. ¦ 4. The multilayer capacitor of claim 1, wherein the dielectric layer of the first cover region has first and second via through-holes formed therein with the first and second via electrodes penetrating therethrough, the third internal electrode includes a first via hole formed to have a size corresponding to that of the first via through-hole in a position corresponding to that of the first via through-hole, andthe fourth internal electrode includes a second via hole formed to have a size corresponding to that of the second via through-hole in a position corresponding to that of the second via through-hole. ¦ 5. The multilayer capacitor of claim 4, wherein the third internal electrode includes a first via spacing hole formed to have a size greater than that of the second via through-hole in a position corresponding to that of the second via through-hole, and the fourth internal electrode includes a second via spacing hole formed to have a size greater than that of the first via through-hole in a position corresponding to that of the first via through-hole. ¦ 6. The multilayer capacitor of claim 1, wherein each of the dielectric layers disposed in the first and second cover regions has a thickness equal to or greater than a thickness of each of the dielectric layers disposed in the active region. ¦ 7. The multilayer capacitor of claim 1, wherein the multilayer capacitor includes pluralities of first and second via electrodes including the first and second via electrodes. ¦ 8. The multilayer capacitor of claim 7, wherein the multilayer capacitor includes pluralities of third and fourth external electrodes each corresponding to and connected to a respective one of the pluralities of first and second via electrodes. ¦ 9. A board having a multilayer capacitor, comprising: a circuit board having first and second electrode pads disposed thereon to be spaced apart from each other; andthe multilayer capacitor of claim 1 mounted on the circuit board so that the first band portion and the third external electrode are connected to the first electrode pad and the second band portion and the fourth external electrode are connected to the second electrode pad. ¦ 10. A multilayer capacitor comprising: a body comprising pluralities of dielectric layers and internal electrodes alternately disposed therein; andfirst and second external electrodes disposed on respective opposing first and second end surfaces of the body and each extending to third and fourth surfaces of the body,wherein the plurality of internal electrodes includes: first and second internal electrodes alternately disposed to overlap each other in the body and respectively extending to the first and second end surfaces of the body; andpluralities of third and fourth internal electrodes alternately disposed to overlap each other in first and second cover regions of the body disposed between a respective one of the third and fourth surfaces of the body and an active region including the first and second internal electrodes,the body further comprises pluralities of first and second via electrodes, a first via electrode and a second via electrode extending from the third surface to a respective one of the third and fourth internal electrodes in the first cover region, and another first via electrode and another second via electrode extending from the fourth surface to a respective one of the third and fourth internal electrodes in the second cover region, andthe multilayer capacitor further comprises third and fourth external electrodes disposed on the third surface of the body and respectively contacting the first and second via electrodes of the first cover region. | 1. A multilayer capacitor comprising: a capacitor body having first and second surfaces opposing each other and third and fourth surfaces connected to the first and second surfaces and opposing each other, and including an active region including dielectric layers and pluralities of first and second internal electrodes alternately disposed to overlap each other in a stacking direction with respective dielectric layers interposed therebetween and first and second cover regions disposed on opposite surfaces of the active region, the first and second internal electrodes being exposed through the third and fourth surfaces, respectively;third and fourth internal electrodes alternately disposed to overlap each other in the stacking direction in the first cover region adjacent to the first surface with respective dielectric layers interposed therebetween;first and second external electrodes including first and second connected portions respectively formed on the third and fourth surfaces of the capacitor body and respectively connected to the first and second internal electrodes and first and second band portions respectively extending from the first and second connected portions to portions of the first surface of the capacitor body;a third external electrode disposed on the first surface of the capacitor body to be spaced apart from the first band portion;a fourth external electrode disposed on the first surface of the capacitor body to be spaced apart from the second band portion;a first via electrode penetrating through the first cover region to connect the third internal electrode and the third external electrode to each other; anda second via electrode penetrating through the first cover region to connect the fourth internal electrode and the fourth external electrode to each other,wherein the first surface is a mounting surface. | CPC_H01G | 4920007004518
16/281825 | US | P | Multilayer ceramic electronic component and method of manufacturing the same | A multilayer ceramic electronic component includes: a ceramic body including dielectric layers and internal electrodes; and external electrodes disposed on external surfaces of the ceramic body, wherein the external electrodes include seed layers disposed on at least one surface of the ceramic body in a thickness direction, first electrode layers electrically connected to the internal electrodes and the seed layers, and plating layers disposed on the seed layers and the first electrode layers, respectively, and 0.8≤T2/T1≤1.2, where T1 is a thickness of each of the first electrode layers in a central region of the ceramic body in the thickness direction, and T2 is a thickness of each of the first electrode layers at a point at which an outermost internal electrode, among the internal electrodes, is positioned. | 1. A multilayer ceramic electronic component comprising: a ceramic body including dielectric layers and internal electrodes stacked to be alternately exposed to a first end surface and a second end surface of the ceramic body with respective dielectric layers interposed therebetween; andexternal electrodes disposed on external surfaces of the ceramic body,wherein the external electrodes include seed layers disposed on at least one surface of the ceramic body in a thickness direction, first electrode layers electrically connected to the internal electrodes and the seed layers, and plating layers disposed on the seed layers and the first electrode layers, respectively,0.8≤T2/T1≤1.2, where T1 is a thickness of each of the first electrode layers in a central region of the ceramic body in the thickness direction, and T2 is a thickness of each of the first electrode layers at a point at which an outermost internal electrode, among the internal electrodes, is positioned, andthe first electrode layers are connected to the seed layers in contact portions between the at least one surface of the ceramic body in the thickness direction and the at least one surface of the ceramic body in a length direction,wherein the first electrode layers and the seed layers directly contact each other without a gap. ¦ 2. The multilayer ceramic electronic component of claim 1, wherein the first electrode layers and the seed layers are connected to each other in corner portions of the ceramic body. ¦ 3. The multilayer ceramic electronic component of claim 1, wherein 0.4≤ T3/T1≤1.0, where T3 is a thickness of each of the first electrode layers in corner portions of the ceramic body. ¦ 4. The multilayer ceramic electronic component of claim 1, wherein the first electrode layers are disposed on first and second end surfaces of the ceramic body in a length direction, respectively. ¦ 5. The multilayer ceramic electronic component of claim 1, wherein the first electrode layers extend to portions of upper surfaces of the seed layers. ¦ 6. The multilayer ceramic electronic component of claim 1, wherein the seed layers are only disposed on one surface of the ceramic body in the thickness direction. ¦ 7. The multilayer ceramic electronic component of claim 6, wherein the one surface of the ceramic body in the thickness direction is a mounting surface of the multilayer ceramic electronic component mounted on a board. ¦ 8. The multilayer ceramic electronic component of claim 6, wherein the plating layers are disposed on first and second end surfaces of the ceramic body in a length direction, and extend to the one surface of the ceramic body in the thickness direction. ¦ 9. A multilayer ceramic electronic component comprising: a ceramic body in which a plurality of internal electrodes are stacked with respective dielectric layers interposed therebetween; andexternal electrodes formed on surfaces of the ceramic body to be connected to the internal electrodes,wherein the external electrodes include seed layers formed on at least one surface of the ceramic body in a thickness direction, first electrode layers electrically connected to the internal electrodes, and plating layers disposed on the seed layers and the first electrode layers,the first electrode layers are formed on only end surfaces of the ceramic body in a length direction of the ceramic body, andthe first electrode layers and the seed layers directly contact each other without a gap. ¦ 10. The multilayer ceramic electronic component of claim 9, wherein 0.8≤T2/T1≤1.2, where T1 is a thickness of each of the first electrode layers in a central region of the ceramic body in the thickness direction, and T2 is a thickness of each of the first electrode layers at a point at which an outermost internal electrode, among the internal electrodes, is positioned. ¦ 11. The multilayer ceramic electronic component of claim 9, wherein 0.4≤T3/T1≤1.0, where T3 is a thickness of each of the first electrode layers in corner portions of the ceramic body. ¦ 12. The multilayer ceramic electronic component of claim 9, wherein the external electrodes are not formed on both surfaces of the ceramic body in the width direction of the ceramic body. ¦ 13. The multilayer ceramic electronic component of claim 9, wherein the seed layers include first and second seed layers formed on a top surface of the ceramic body in the thickness direction, and third and fourth seed layers formed on a bottom surface of the ceramic body in the thickness direction, the first and second seed layers are disposed at opposite ends of the top surface of the ceramic body in the thickness direction, and the third and fourth seed layers are disposed at opposite ends of the bottom surface of the ceramic body in the thickness direction. | 1. A multilayer ceramic electronic component comprising: a ceramic body including dielectric layers and internal electrodes stacked to be alternately exposed to a first end surface and a second end surface of the ceramic body with respective dielectric layers interposed therebetween; andexternal electrodes disposed on external surfaces of the ceramic body,wherein the external electrodes include seed layers disposed on at least one surface of the ceramic body in a thickness direction, first electrode layers electrically connected to the internal electrodes and the seed layers, and plating layers disposed on the seed layers and the first electrode layers, respectively,0.8≤T2/T1≤1.2, where T1 is a thickness of each of the first electrode layers in a central region of the ceramic body in the thickness direction, and T2 is a thickness of each of the first electrode layers at a point at which an outermost internal electrode, among the internal electrodes, is positioned, andthe first electrode layers are connected to the seed layers in contact portions between the at least one surface of the ceramic body in the thickness direction and the at least one surface of the ceramic body in a length direction,wherein the first electrode layers and the seed layers directly contact each other without a gap. | CPC_H01G | 4920007004521
16/286701 | US | P | Solid electrolytic capacitor for use in extreme conditions | A capacitor assembly that is capable of performing under extreme conditions, such as at high temperatures and/or high voltages, is provided. The ability to perform at high temperature is achieved in part by enclosing and hermetically sealing the capacitor element within a housing in the presence of a gaseous atmosphere that contains an inert gas, thereby limiting the amount of oxygen and moisture supplied to the solid electrolyte of the capacitor element. Furthermore, the present inventors have also discovered that the ability to perform at high voltages can be achieved through a unique and controlled combination of features relating to the formation of the anode, dielectric, and solid electrolyte. For example, the solid electrolyte is formed from a combination of a conductive polymer and a hydroxy-functional nonionic polymer. | 1. A capacitor assembly comprising: a capacitor element comprising a sintered porous anode body, a dielectric layer that overlies the anode body, and a solid electrolyte overlying the dielectric layer;a housing that defines an interior cavity within which the capacitor element is positioned and hermetically sealed;an anode termination that is in electrical connection with the anode body; anda cathode termination that is in electrical connection with the solid electrolyte;wherein the solid electrolyte contains a first layer that overlies the dielectric layer and a second layer that overlies the first layer, the first layer containing a conductive polymer and the second layer containing a hydroxy-functional nonionic polymer and a second conductive polymer. ¦ 2. The capacitor assembly of claim 1, wherein the interior cavity has a gaseous atmosphere that contains an inert gas, and wherein inert gases constitute from about 50 wt. % to 100 wt. % of the gaseous atmosphere. ¦ 3. The capacitor assembly of claim 1, further comprising a lead that extends in a lateral direction from the porous anode body, wherein the lead is positioned within the interior cavity of the housing. ¦ 4. The capacitor assembly of claim 3, further comprising a connective member that contains a first portion that is positioned generally perpendicular to the lateral direction of the anode lead and connected thereto. ¦ 5. The capacitor assembly of claim 4, wherein the connective member further contains a second portion that is generally parallel to the lateral direction in which the anode lead extends. ¦ 6. The capacitor assembly of claim 5, wherein the second portion is positioned within the housing. ¦ 7. The capacitor assembly of claim 1, wherein the anode body is formed from a powder that contains tantalum, niobium, or an electrically conductive oxide thereof. ¦ 8. The capacitor assembly of claim 1, wherein the conductive polymer, the second conductive polymer, or both the conductive polymer and second conductive polymer, is poly(3,4-ethylenedioxythiophene). ¦ 9. The capacitor assembly of claim 1, wherein the solid electrolyte comprises a plurality of pre-polymerized conductive polymer particles. ¦ 10. The capacitor assembly of claim 1, wherein the conductive polymer contained in the second layer further comprises a plurality of pre-polymerized conductive polymer particles. ¦ 11. The capacitor assembly of claim 1, wherein the hydroxy-functional polymer is a polyalkylene ether. ¦ 12. The capacitor assembly of claim 11, wherein the polyalkylene ether is a polyalkylene glycol. ¦ 13. The capacitor assembly of claim 1, further comprising an external polymer coating that overlies the solid electrolyte, wherein the external polymer coating contains a plurality of pre-polymerized conductive polymer particles. ¦ 14. The capacitor assembly of claim 13, wherein the external polymer coating contains a first layer that overlies the solid electrolyte and a second layer that overlies the first layer, wherein the first layer contains a crosslinking agent and the second layer contains the pre-polymerized conductive polymer particles. ¦ 15. The capacitor assembly of claim 1, wherein the assembly exhibits a wet-to-dry capacitance of about 60% or more. ¦ 16. A method of forming a capacitor assembly that comprises a capacitor element comprising a sintered porous anode body, a dielectric layer that overlies the anode body, and a solid electrolyte overlying the dielectric layer, the capacitor assembly further comprising a housing that defines an interior cavity within which the capacitor element is positioned and hermetically sealed, the method comprising: positioning the capacitor element within the interior cavity of the housing;electrically connecting the anode body of the capacitor element to an anode termination and the solid electrolyte of the capacitor element to a cathode termination; andhermetically sealing the capacitor element within the housing;wherein the solid electrolyte is formed by a method that comprises forming a first layer that contains a conductive polymer, and thereafter forming a second layer that overlies the first layer and contains a second conductive polymer and a hydroxy-functional nonionic polymer. ¦ 17. The method of claim 16, wherein the hydroxy-functional polymer is applied in the form of a dispersion that contains a plurality of pre-polymerized conductive polymer particles. ¦ 18. The method of claim 16, wherein the hydroxy-functional nonionic polymer is applied in the form of a solution. | 1. A capacitor assembly comprising: a capacitor element comprising a sintered porous anode body, a dielectric layer that overlies the anode body, and a solid electrolyte overlying the dielectric layer;a housing that defines an interior cavity within which the capacitor element is positioned and hermetically sealed;an anode termination that is in electrical connection with the anode body; anda cathode termination that is in electrical connection with the solid electrolyte;wherein the solid electrolyte contains a first layer that overlies the dielectric layer and a second layer that overlies the first layer, the first layer containing a conductive polymer and the second layer containing a hydroxy-functional nonionic polymer and a second conductive polymer. | CPC_H01G | 4920006005802
16/279117 | US | P | Multilayer ceramic capacitor including dielectric layers with different regions having different concentrations of dysprosium | A multilayer ceramic capacitor includes a ceramic body with first and second internal electrodes facing each other and dielectric layers interposed therebetween. First and second external electrodes are on external surfaces of the ceramic body and electrically connected to the first and second internal electrodes, respectively. A dielectric layer includes dielectric grains including, respectively, first regions in which dysprosium (Dy) is not present and second regions surrounding the first regions. Where a shortest distance between boundaries of the first regions (in which dysprosium (Dy) is not present) of two of the dielectric grains is “L,” the concentration of dysprosium (Dy) in a region within ±0.2L from a halfway point between the boundaries is lower than that of dysprosium (Dy) in the second regions. | 1. A multilayer ceramic capacitor comprising: a ceramic body including first and second internal electrodes facing each other with dielectric layers interposed therebetween; andfirst and second external electrodes on external surfaces of the ceramic body and electrically connected to the first and second internal electrodes, respectively,wherein the dielectric layers include dielectric grains, the dielectric grains including a first region essentially free of dysprosium (Dy) and a second region around the first regions, andwherein, where a shortest distance between boundaries of respective first regions of two adjacent dielectric grains is “L,” a minimum concentration of dysprosium (Dy) at a point in a third region of material within ±0.2L from a halfway point along the shortest distance between the two dielectric grains is lower than a minimum concentration of dysprosium (Dy) in the second regions. ¦ 2. The multilayer ceramic capacitor of claim 1, wherein the minimum concentration of dysprosium (Dy) in the third region is 50% or less of the minimum concentration of dysprosium (Dy) in the second regions. ¦ 3. The multilayer ceramic capacitor of claim 1, wherein a first thickness of one or more of the dielectric layers is 0.4 μm or less, and a second thickness of one or more of the first and second internal electrodes is 0.4 μm or less. ¦ 4. The multilayer ceramic capacitor of claim 1, wherein the dielectric grains include magnesium (Mg). ¦ 5. The multilayer ceramic capacitor of claim 4, wherein the dielectric grains include barium titanate (BaTiO3) as a base material main component, and include magnesium (Mg) of which a content exceeds 0 mol and is 1.0 mol or less based on 100 mol of the base material main component. ¦ 6. The multilayer ceramic capacitor of claim 1, wherein the dielectric grains include aluminum (Al). ¦ 7. The multilayer ceramic capacitor of claim 6, wherein the dielectric grains include barium titanate (BaTiO3) as a base material main component, and include aluminum (Al) of which a content exceeds 0 mol and is 4.0 mol or less based on 100 mol of the base material main component. ¦ 8. The multilayer ceramic capacitor of claim 1, wherein the dielectric grains have a core-shell structure, with the first region being a core of the core-shell structure. ¦ 9. A multilayer ceramic capacitor comprising: a ceramic body including first and second internal electrodes facing each other with dielectric layers interposed therebetween,wherein the dielectric layers include dielectric grains having a core-shell structure,wherein the dielectric grains include, respectively, first regions in cores of the core-shell structure essentially free of dysprosium (Dy) and second regions outside of the first regions and substantially surrounding the first regions, andwherein, where a shortest distance between boundaries of the respective first regions of two adjacent dielectric grains is “L,” a minimum concentration of dysprosium (Dy) at a point in a third region of material within ±0.2L from a halfway point along the shortest distance between the dielectric grains is lower than a minimum concentration of dysprosium (Dy) in the second regions. ¦ 10. The multilayer ceramic capacitor of claim 9, wherein the minimum concentration of dysprosium (Dy) in the third region is 50% or less of the minimum concentration of dysprosium (Dy) in the second regions. ¦ 11. The multilayer ceramic capacitor of claim 9, wherein a first thickness of one or more of the dielectric layers is 0.4 μm or less, and a second thickness of one or more of the first and second internal electrodes is 0.4 μm or less. ¦ 12. The multilayer ceramic capacitor of claim 9, wherein the dielectric grains include magnesium (Mg). ¦ 13. The multilayer ceramic capacitor of claim 12, wherein the dielectric grains include barium titanate (BaTiO3) as a base material main component, and include magnesium (Mg) of which a content exceeds 0 mol and is 1.0 mol or less based on 100 mol of the base material main component. ¦ 14. The multilayer ceramic capacitor of claim 9, wherein the dielectric grains include aluminum (Al). ¦ 15. The multilayer ceramic capacitor of claim 14, wherein the dielectric grains includes barium titanate (BaTiO3) as a base material main component, and include aluminum (Al) of which a content exceeds 0 mol and is 4.0 mol or less based on 100 mol of the base material main component. ¦ 16. A multilayer ceramic capacitor comprising: a ceramic body including first and second internal electrodes facing each other with dielectric layers interposed therebetween; anda non-grain region directly between a first dielectric grain and a second dielectric grain of a plurality of dielectric grains in one of the dielectric layers,wherein the first and second dielectric grains each have a first region essentially free of dysprosium (Dy) and a second region at least partially surrounding the first region and including dysprosium (Dy), andwherein the non-grain region includes a third region, within 30% to 70% along a shortest distance between the first region of the first dielectric grain and the first region of the second dielectric grain, having a minimum concentration of dysprosium (Dy) smaller than a minimum concentration of dysprosium (Dy) in the second region. ¦ 17. The multilayer ceramic capacitor of claim 16, wherein the minimum concentration of dysprosium (Dy) in the third region is 50% or less than the minimum concentration of dysprosium (Dy) in the second region. ¦ 18. The multilayer ceramic capacitor of claim 16, wherein the one of the dielectric layers has a thickness of 0.4 μm or less. ¦ 19. The multilayer ceramic capacitor of claim 16, wherein the first and second dielectric grains include barium titanate (BaTiO3) and at least one of magnesium (Mg) or aluminum (Al). ¦ 20. A multilayer ceramic capacitor, comprising: a plurality of first and second internal electrodes alternately stacked, in a stacking direction, with dielectric layers interposed therebetween,wherein, in a cross-section of the multilayer ceramic capacitor taken substantially parallel to the stacking direction: a dielectric layer between first and second internal electrodes includes anon-grain region directly between a first dielectric grain and a second dielectric grain,the first and second dielectric grains each have outer peripheries with dysprosium (Dy), where a minimum concentration of dysprosium (Dy) in the outer peripheries is a first concentration,the first and second dielectric grains each have cores that are essentially free of dysprosium (Dy),the non-grain region includes a point where a minimum concentration of dysprosium (Dy) is less than the first concentration,the point is located along a shortest line between the cores of the first and second dielectric grains, andthe point is located no closer to either of the first and second dielectric grains than 30% of a distance of the shortest line. ¦ 21. The multilayer ceramic capacitor of claim 20, wherein the minimum concentration of dysprosium (Dy) in the non-grain region is 50% or less than the first concentration of dysprosium (Dy). ¦ 22. The multilayer ceramic capacitor of claim 20, wherein the dielectric layers has a thickness of 0.4 μm or less. ¦ 23. The multilayer ceramic capacitor of claim 20, wherein the first and second dielectric grains include barium titanate (BaTiO3) and at least one of magnesium (Mg) or aluminum (Al). | 1. A multilayer ceramic capacitor comprising: a ceramic body including first and second internal electrodes facing each other with dielectric layers interposed therebetween; andfirst and second external electrodes on external surfaces of the ceramic body and electrically connected to the first and second internal electrodes, respectively,wherein the dielectric layers include dielectric grains, the dielectric grains including a first region essentially free of dysprosium (Dy) and a second region around the first regions, andwherein, where a shortest distance between boundaries of respective first regions of two adjacent dielectric grains is “L,” a minimum concentration of dysprosium (Dy) at a point in a third region of material within ±0.2L from a halfway point along the shortest distance between the two dielectric grains is lower than a minimum concentration of dysprosium (Dy) in the second regions. | CPC_H01G | 4920003004411
16/426874 | US | P | Multi-layer ceramic capacitor and method of producing the same | A multi-layer ceramic capacitor includes a multi-layer unit and a side margin. The multi-layer unit includes a capacitance forming unit and a cover. The capacitance forming unit includes ceramic layers laminated in a first direction and internal electrodes disposed between the ceramic layers and mainly containing nickel. The cover covers the capacitance forming unit from the first direction. The side margin covers the multi-layer unit from a second direction orthogonal to the first direction. The internal electrodes each include an oxidized area adjacent to the side margin and intensively including a metal element that forms an oxide together with nickel. The capacitance forming unit includes a first portion adjacent to the cover and a second portion adjacent to the first portion in the first direction and including the oxidized area having a smaller dimension in the second direction than that of the oxidized area of the first portion. | 1. A multi-layer ceramic capacitor, comprising: a multi-layer unit including a capacitance forming unit including ceramic layers laminated in a first direction, andinternal electrodes disposed between the ceramic layers and mainly containing nickel, anda cover that covers the capacitance forming unit from the first direction; anda pair of side margins that covers the multi-layer unit from a second direction orthogonal to the first direction,the internal electrodes each including a pair of oxidized areas, the pair of oxidized areas being adjacent to the pair of side margins and intensively including magnesium,the capacitance forming unit including a first portion and a second portion, the first portion being adjacent to the cover, the second portion being adjacent to the first portion in the first direction and including the pair of oxidized areas, each of the pair of oxidized areas of the second portion having a smaller dimension in the second direction than a dimension of each of the pair of oxidized areas of the first portion,a concentration of magnesium in the cover being equal to or higher than a concentration of magnesium in the pair of the side margins. ¦ 2. A multi-layer ceramic capacitor, comprising: a multi-layer unit including a capacitance forming unit including ceramic layers laminated in a first direction, andinternal electrodes disposed between the ceramic layers and mainly containing nickel, anda cover that covers the capacitance forming unit from the first direction; anda pair of side margins that covers the multi-layer unit from a second direction orthogonal to the first direction,the internal electrodes each including a pair of oxidized areas, the pair of oxidized areas being adjacent to the pair of side margins and intensively including manganese,the capacitance forming unit including a first portion and a second portion, the first portion being adjacent to the cover, the second portion being adjacent to the first portion in the first direction and including the pair of oxidized areas, each of the pair of oxidized areas of the second portion having a smaller dimension in the second direction than a dimension of each of the pair of oxidized areas of the first portion,a concentration of manganese in the cover being equal to or higher than a concentration of manganese in the pair of the side margins. ¦ 3. The multi-layer ceramic capacitor according to claim 1, wherein the dimension in the second direction of each of the pair of oxidized areas of the first portion is equal to or more than twice the dimension in the second direction of each of the pair of oxidized areas of the second portion. ¦ 4. The multi-layer ceramic capacitor according to claim 2, wherein the dimension in the second direction of each of the pair of oxidized areas of the first portion is equal to or more than twice the dimension in the second direction of each of the pair of oxidized areas of the second portion. ¦ 5. The multi-layer ceramic capacitor according to claim 1, wherein the cover has a thickness of 15 μm or less in the first direction, andeach of the pair of side margins has a thickness of 15 μm or less in the second direction. ¦ 6. The multi-layer ceramic capacitor according to claim 2, wherein the cover has a thickness of 15 μm or less in the first direction, andeach of the pair of side margins has a thickness of 15 μm or less in the second direction. | 1. A multi-layer ceramic capacitor, comprising: a multi-layer unit including a capacitance forming unit including ceramic layers laminated in a first direction, andinternal electrodes disposed between the ceramic layers and mainly containing nickel, anda cover that covers the capacitance forming unit from the first direction; anda pair of side margins that covers the multi-layer unit from a second direction orthogonal to the first direction,the internal electrodes each including a pair of oxidized areas, the pair of oxidized areas being adjacent to the pair of side margins and intensively including magnesium,the capacitance forming unit including a first portion and a second portion, the first portion being adjacent to the cover, the second portion being adjacent to the first portion in the first direction and including the pair of oxidized areas, each of the pair of oxidized areas of the second portion having a smaller dimension in the second direction than a dimension of each of the pair of oxidized areas of the first portion,a concentration of magnesium in the cover being equal to or higher than a concentration of magnesium in the pair of the side margins. | CPC_H01G | 4920003004416
16/411370 | US | P | Capacitor and capacitor mounting configuration | A capacitor that includes a conductive metal base member having a porous portion in a first main surface, a dielectric layer that entirely covers the first main surface and entirely covers side surfaces disposed along a direction orthogonal to the first main surface, an electrode layer covering the dielectric layer, a second extended electrode covering the electrode layer, a first extended electrode covering a second main surface of the conductive metal base member opposite the first main surface, and an insulation layer that insulates the electrode layer and the conductive metal base member from each other. | 1. A capacitor comprising: a conductive metal base member including a porous portion in a first main surface thereof;a dielectric layer entirely covering the first main surface and entirely covering side surfaces disposed along a direction orthogonal to the first main surface;an electrode layer covering the dielectric layer;a first terminal electrode covering a second main surface of the conductive metal base member opposite the first main surface;a second terminal electrode covering the electrode layer; andan insulation layer insulating the electrode layer and the conductive metal base member from each other. ¦ 2. The capacitor according to claim 1, wherein the first terminal electrode includes at least one protruding portion which extends away from the conductive metal base member. ¦ 3. The capacitor according to claim 1, wherein the dielectric layer further covers a portion of the second main surface, the electrode layer entirely covers the dielectric layer, and the second terminal electrode entirely covers the electrode layer. ¦ 4. The capacitor according to claim 3, wherein the first terminal electrode includes a plurality of terminal portions on the second main surface of the conductive metal base member. ¦ 5. The capacitor according to claim 1, wherein the first terminal electrode includes a plurality of terminal portions on the second main surface of the conductive metal base member. ¦ 6. The capacitor according to claim 1, wherein the insulation layer is between the dielectric layer and the first terminal electrode. ¦ 7. The capacitor according to claim 1, wherein the conductive metal base member includes a through hole penetrating from the first main surface to the second main surface, and the second terminal electrode extends from the first main surface to the second main surface through the through hole in the conductive metal base member. ¦ 8. The capacitor according to claim 1, wherein the conductive metal base member includes a plurality of through holes penetrating from the first main surface to the second main surface, and the second terminal electrode extends from the first main surface to the second main surface through each of the plurality of through holes in the conductive metal base member. ¦ 9. The capacitor according to claim 1, wherein the conductive metal base member comprises a one-piece member including the porous portion and a supporting portion for supporting the porous portion at least from one side thereof. ¦ 10. The capacitor according to claim 1, wherein the conductive metal base member comprises an etched metal foil, the first main surface of the conductive metal base member comprises an etched surface, and the second main surface of the conductive metal base member comprises a non-etched surface opposite from the etched surface. ¦ 11. The capacitor according to claim 1, wherein the conductive metal base member comprises a porous sintered metal block. ¦ 12. The capacitor according to claim 11, wherein the porous sintered metal block includes a pore formed by a neck between adjacent metal grains. ¦ 13. The capacitor according to claim 11, wherein the capacitor includes a substrate supporting a lower portion of the porous sintered metal block. ¦ 14. The capacitor according to claim 13, wherein the substrate includes a cavity, and the porous sintered metal block is housed in the cavity and is supported from a lower side and side portions thereof by the substrate. ¦ 15. The capacitor according to claim 13, wherein the substrate comprises a flat-plate shaped substrate having a flat surface and having no cavity, the porous sintered metal block is supported from a lower side thereof by the flat surface of the substrate, and the capacitor further includes a metal-plated layer covering the substrate and supporting the porous sintered metal block from side portions thereof. ¦ 16. The capacitor according to claim 13, wherein the substrate includes a via hole and a via electrode in the via hole, the via electrode being connected to the first terminal electrode. ¦ 17. A capacitor mounting configuration comprising: a circuit board; andthe capacitor according to claim 1 mounted on a surface of the circuit board. ¦ 18. A capacitor mounting configuration comprising: a circuit board; andthe capacitor according to claim 1 embedded in the circuit board. | 1. A capacitor comprising: a conductive metal base member including a porous portion in a first main surface thereof;a dielectric layer entirely covering the first main surface and entirely covering side surfaces disposed along a direction orthogonal to the first main surface;an electrode layer covering the dielectric layer;a first terminal electrode covering a second main surface of the conductive metal base member opposite the first main surface;a second terminal electrode covering the electrode layer; andan insulation layer insulating the electrode layer and the conductive metal base member from each other. | CPC_H01G | 4920003004419
16/274777 | US | P | Multilayer ceramic electronic component | A multilayer ceramic electronic component includes a ceramic body having at least one rounded corner, and including dielectric layers and first and second internal electrodes laminated with respective dielectric layers interposed therebetween, and first and second external electrodes, electrically connected to corresponding internal electrodes, respectively. The first and second external electrodes include first and second base electrode layers, each having at least a portion in contact with first and second external surfaces of the ceramic body, first and second conductive resin layers disposed to cover the first and second base electrode layers, respectively, and first and second plating layers disposed to cover the first and second conductive resin layers, respectively. | 1. A multilayer ceramic electronic component comprising: a ceramic body having at least one rounded corner, and including dielectric layers and first and second internal electrodes laminated with respective dielectric layers interposed therebetween to be exposed to a first external surface and a second external surface of the ceramic body; andfirst and second external electrodes, disposed on external surfaces of the ceramic body and electrically connected to corresponding internal electrodes among the first and second internal electrodes, respectively, extending to a surface of the ceramic body in a thickness direction,wherein the first and second external electrodes include first and second base electrode layers, each having at least a portion in contact with first and second external surfaces of the ceramic body, first and second conductive resin layers covering the first and second base electrode layers, respectively, and first and second plating layers covering the first and second conductive resin layers, respectively,an average of respective longest lengths of the first and second conductive resin layers in a length direction is denoted by BWb, a radius of the rounded corner is denoted by RC, and BWb/RC is 4 or more to 22 or less,a longest length from the first external electrode to the second external electrode in the length direction is denoted by La,a shortest length from the first external electrode to the second external electrode in the length direction is denoted by Lb,Lb/La is greater than 0 to 0.6 or less, andBWb is greater than or equal to [(La−Lb)/2]−RC and less than (La−Lb)/2. ¦ 2. The multilayer ceramic electronic component of claim 1, wherein an average of respective longest lengths of the first and second base electrode layers in the length direction is denoted by BWa, and BWa/RC is greater than 2 and less than BWb/RC. ¦ 3. The multilayer ceramic electronic component of claim 2, wherein BWb is greater than or equal to BWa+RC. ¦ 4. The multilayer ceramic electronic component of claim 1, wherein RC is 10 micrometers (μm) or more to 50 μm or less, and BWb is 100 μm or more to 600 μm or less. ¦ 5. The multilayer ceramic electronic component of claim 1, wherein a distance between the first and second internal electrodes is greater than or equal to twice an average of respective thicknesses of the first and second internal electrodes. ¦ 6. The multilayer ceramic electronic component of claim 1, wherein BWb/RC is 4 or more to 20 or less. | 1. A multilayer ceramic electronic component comprising: a ceramic body having at least one rounded corner, and including dielectric layers and first and second internal electrodes laminated with respective dielectric layers interposed therebetween to be exposed to a first external surface and a second external surface of the ceramic body; andfirst and second external electrodes, disposed on external surfaces of the ceramic body and electrically connected to corresponding internal electrodes among the first and second internal electrodes, respectively, extending to a surface of the ceramic body in a thickness direction,wherein the first and second external electrodes include first and second base electrode layers, each having at least a portion in contact with first and second external surfaces of the ceramic body, first and second conductive resin layers covering the first and second base electrode layers, respectively, and first and second plating layers covering the first and second conductive resin layers, respectively,an average of respective longest lengths of the first and second conductive resin layers in a length direction is denoted by BWb, a radius of the rounded corner is denoted by RC, and BWb/RC is 4 or more to 22 or less,a longest length from the first external electrode to the second external electrode in the length direction is denoted by La,a shortest length from the first external electrode to the second external electrode in the length direction is denoted by Lb,Lb/La is greater than 0 to 0.6 or less, andBWb is greater than or equal to [(La−Lb)/2]−RC and less than (La−Lb)/2. | CPC_H01G | 4920002005795
16/279079 | US | P | Ceramic electronic component | A ceramic electronic component includes a body including a dielectric layer and first and second internal electrodes disposed to oppose each other with the dielectric layer interposed therebetween, first and second external electrodes each including a connection portion disposed on a side surface of the body and a band portion extending from the connection portion to portions of upper/lower and front/rear surfaces of the body, first and second resin layers each disposed between the band portion and the body and extending from an end of the band portion towards each side surface by a predetermined length, in which the predetermined length is within a range of 3 μm to 200 μm. | 1. A ceramic electronic component, comprising: a body including a dielectric layer and first and second internal electrodes disposed to oppose each other with the dielectric layer interposed therebetween, first and second surfaces opposing each other, third and fourth surfaces opposing each other and connected to the first and second surfaces, and fifth and sixth surfaces opposing each other and connected to the first to fourth surfaces;a first external electrode including a first connection portion disposed on the third surface of the body, and a first band portion extending from the first connection portion to portions of the first, second, fifth, and sixth surfaces of the body;a second external electrode including a second connection portion disposed on the fourth surface of the body, and a second band portion extending from the second connection portion to portions of the first, second, fifth, and sixth surfaces of the body;a first resin layer disposed between the first band portion and the body, and extending from an end of the first band portion towards the third surface by a first predetermined length; anda second resin layer disposed between the second band portion and the body and extending from an end of the second band portion towards the fourth surface by a second predetermined length,wherein the first and second predetermined lengths are within a range of 3 μm to 200 μm. ¦ 2. The ceramic electronic component of claim 1, wherein the first and second resin layers each comprise a silicone resin or a fluorine resin. ¦ 3. The ceramic electronic component of claim 1, wherein the first and second resin layers have a water vapor transmission rate of 5000 mg/(m2*day) or less. ¦ 4. The ceramic electronic component of claim 1, wherein the body and the first and second external electrodes have a pore on external surfaces thereof, and the pore is filled with a resin. ¦ 5. The ceramic electronic component of claim 4, wherein the resin comprises a silicone resin or a fluorine resin. ¦ 6. The ceramic electronic component of claim 1, wherein the first and second external electrodes comprise a conductive metal and a glass. ¦ 7. The ceramic electronic component of claim 1, further comprising: a plating layer disposed on each of the first and second external electrodes. ¦ 8. The ceramic electronic component of claim 7, wherein the plating layer includes at least one Ni plated layer or at least one Sn plated layer, which is sequentially disposed on each of the first and second external electrodes. ¦ 9. The ceramic electronic component of claim 1, wherein the dielectric layer has a thickness of 0.4 μm or less, and the first and second internal electrodes each have a thickness of 0.4 μm or less. ¦ 10. The ceramic electronic component of claim 1, wherein the body comprises a capacitance forming portion including the first and second internal electrodes, and a cover portion disposed on upper and lower surfaces of the capacitance forming portion, and the cover portion has a thickness of 20 μm or less. ¦ 11. The ceramic electronic component of claim 1, wherein a distance between the third and fourth surfaces is 0.4 mm or less, and a distance between the fifth and sixth surfaces is 0.2 mm or less. ¦ 12. A ceramic electronic component, comprising: a body including a dielectric layer and first and second internal electrodes disposed to oppose each other with the dielectric layer interposed therebetween, first and second surfaces opposing each other, third and fourth surfaces opposing each other and connected to the first and second surfaces, and fifth and sixth surfaces opposing each other and connected to the first to fourth surfaces:first and second external electrodes each including a connection portion disposed on the third or fourth surface of the body, and a band portion extending from the connection portion to portions of the first, second, fifth, and sixth surfaces of the body;first and second resin layers each disposed between the band portion and the body, and extending from an end of the band portion towards the third or fourth surface by a predetermined length,wherein the predetermined length of each of the first and second resin layers is smaller than a length of the band portion of the first and second external electrodes, andthe predetermined length of each of the first and second resin layers is within a range of 3 μm to 200 μm. ¦ 13. The ceramic electronic component of claim 12, wherein the first and second resin layers each comprise a silicone resin or a fluorine resin. ¦ 14. The ceramic electronic component of claim 12, wherein the first and second resin layers have a water vapor transmission rate of 5000 mg/(m2*day) or less. | 1. A ceramic electronic component, comprising: a body including a dielectric layer and first and second internal electrodes disposed to oppose each other with the dielectric layer interposed therebetween, first and second surfaces opposing each other, third and fourth surfaces opposing each other and connected to the first and second surfaces, and fifth and sixth surfaces opposing each other and connected to the first to fourth surfaces;a first external electrode including a first connection portion disposed on the third surface of the body, and a first band portion extending from the first connection portion to portions of the first, second, fifth, and sixth surfaces of the body;a second external electrode including a second connection portion disposed on the fourth surface of the body, and a second band portion extending from the second connection portion to portions of the first, second, fifth, and sixth surfaces of the body;a first resin layer disposed between the first band portion and the body, and extending from an end of the first band portion towards the third surface by a first predetermined length; anda second resin layer disposed between the second band portion and the body and extending from an end of the second band portion towards the fourth surface by a second predetermined length,wherein the first and second predetermined lengths are within a range of 3 μm to 200 μm. | CPC_H01G | 4920002005796
16/279123 | US | P | Capacitor component | A capacitor component in which in a cross section (a L-T cross section) of a body in length and thickness directions, a distance between internal electrodes in a central portion of the body is closer than a distance between the internal electrodes in ends of the internal electrodes, and in a cross section (a W-T cross section) of the body in width and thickness directions, a distance between the internal electrodes in a central portion of the body is farther than a distance between the internal electrodes in ends of the internal electrodes may be provided. | 1. A capacitor component comprising: a body including dielectric layers and first and second internal electrodes alternately disposed with respective dielectric layers interposed therebetween and having first and second surfaces opposing each other in a first direction, third and fourth surfaces connected to the first and second surfaces and opposing each other in a second direction, and fifth and sixth surfaces connected to the first to fourth surfaces and opposing each other in a third direction; andfirst and second external electrodes disposed on the third and fourth surfaces, respectively,wherein the first internal electrode is spaced apart from the fourth surface and exposed to the third surface,the second internal electrode is spaced apart from the third surface and exposed to the fourth surface,in a cross section of the body in the first and second directions, l2/l1>1, where l1 is a distance between the first and second internal electrodes adjacent to each other in a central portion of the body in the second direction and l2 is a distance between a first end of the first internal electrode spaced apart from the fourth surface and the second internal electrode adjacent to the first end or a distance between a second end of the second internal electrode spaced apart from the third surface and the first internal electrode adjacent to the second end,in a cross section of the body in the first and third directions, l4/l3≤0.99, where l3 is a distance between the first and second internal electrodes adjacent to each other in a central portion of the body in the third direction and l4 is a distance between the first and second internal electrodes in both ends of the first and second internal electrodes, andl2/l1 satisfies 1.05≥l2/l1>1. ¦ 2. The capacitor component of claim 1, wherein l4/l3 satisfies 0.95≤l4/l3 ≤0.99. ¦ 3. The capacitor component of claim 1, wherein an average thickness of the dielectric layers is 0.4 μm or less. ¦ 4. The capacitor component of claim 1, wherein an average thickness of the first and second internal electrodes is 0.4 μm or less. ¦ 5. The capacitor component of claim 1, wherein an average thickness of the dielectric layers is 0.4 μm or less and an average thickness of the first and second internal electrodes is 0.4 μm or less. ¦ 6. The capacitor component of claim 1, wherein a cover portion including the dielectric layer is disposed in both end portions of the body in the first direction, and a thickness of the cover portion is 20 μm or less. ¦ 7. The capacitor component of claim 1, wherein a length of the capacitor component corresponding to a length of the capacitor component in the second direction is 0.4 mm or less, and a thickness of the capacitor component corresponding to a length of the capacitor component in the first direction is 0.2 mm or less. ¦ 8. A capacitor component comprising: a body including dielectric layers and first and second internal electrodes alternately disposed with respective dielectric layers interposed therebetween and having first and second surfaces opposing each other in a first direction, third and fourth surfaces connected to the first and second surfaces and opposing each other in a second direction, and fifth and sixth surfaces connected to the first to fourth surfaces and opposing each other in a third direction; andfirst and second external electrodes disposed on the third and fourth surfaces, respectively,wherein the first internal electrode is spaced apart from the fourth surface and exposed to the third surface,the second internal electrode is spaced apart from the third surface and exposed to the fourth surface,in a cross section of the body in the first and second directions, l2/l1>1, where l1 is a distance between the first and second internal electrodes adjacent to each other in a central portion of the body in the second direction and l2 is a distance between a first end of the first internal electrode spaced apart from the fourth surface and the second internal electrode adjacent to the first end or a distance between a second end of the second internal electrode spaced apart from the third surface and the first internal electrode adjacent to the second end,in a cross section of the body in the first and third directions, l4/l3≤0.99, where l3 is a distance between the first and second internal electrodes adjacent to each other in a central portion of the body in the third direction and l4 is a distance between the first and second internal electrodes in both ends of the first and second internal electrodes, andl4/l3 satisfies 0.95≤l4/l3≤0.99. ¦ 9. The capacitor component of claim 8, wherein l2/l1 satisfies 1.05≥l2/l1>1. ¦ 10. The capacitor component of claim 8, wherein an average thickness of the dielectric layers is 0.4 μm or less. ¦ 11. The capacitor component of claim 8, wherein an average thickness of the first and second internal electrodes is 0.4 μm or less. ¦ 12. The capacitor component of claim 8, wherein an average thickness of the dielectric layers is 0.4 μm or less and an average thickness of the first and second internal electrodes is 0.4 μm or less. ¦ 13. The capacitor component of claim 8, wherein a cover portion including the dielectric layer is disposed in both end portions of the body in the first direction, and a thickness of the cover portion is 20 μm or less. ¦ 14. The capacitor component of claim 8, wherein a length of the capacitor component corresponding to a length of the capacitor component in the second direction is 0.4 mm or less, and a thickness of the capacitor component corresponding to a length of the capacitor component in the first direction is 0.2 mm or less. | 1. A capacitor component comprising: a body including dielectric layers and first and second internal electrodes alternately disposed with respective dielectric layers interposed therebetween and having first and second surfaces opposing each other in a first direction, third and fourth surfaces connected to the first and second surfaces and opposing each other in a second direction, and fifth and sixth surfaces connected to the first to fourth surfaces and opposing each other in a third direction; andfirst and second external electrodes disposed on the third and fourth surfaces, respectively,wherein the first internal electrode is spaced apart from the fourth surface and exposed to the third surface,the second internal electrode is spaced apart from the third surface and exposed to the fourth surface,in a cross section of the body in the first and second directions, l2/l1>1, where l1 is a distance between the first and second internal electrodes adjacent to each other in a central portion of the body in the second direction and l2 is a distance between a first end of the first internal electrode spaced apart from the fourth surface and the second internal electrode adjacent to the first end or a distance between a second end of the second internal electrode spaced apart from the third surface and the first internal electrode adjacent to the second end,in a cross section of the body in the first and third directions, l4/l3≤0.99, where l3 is a distance between the first and second internal electrodes adjacent to each other in a central portion of the body in the third direction and l4 is a distance between the first and second internal electrodes in both ends of the first and second internal electrodes, andl2/l1 satisfies 1.05≥l2/l1>1. | CPC_H01G | 4920002005797
16/299736 | US | P | Multilayer ceramic capacitor and board having the same | A multilayer ceramic capacitor (MLCC) includes a body including first dielectric layers and second dielectric layers, the body including first to sixth surfaces, a second surface, a third surface, a fourth surface, a fifth surface and a sixth surface; first internal electrodes disposed on the first dielectric layers, exposed to the third surface, the fifth surface, and the sixth surface, and spaced apart from the fourth surface by first spaces; second internal electrodes disposed on the second dielectric layers to oppose the first internal electrodes with the first dielectric layers or the second dielectric layers interposed therebetween, exposed to the fourth surface, the fifth surface, and the sixth surface, and spaced apart from the third surface by second spaces; first dielectric patterns disposed in at least a portion of the first spaces, and second dielectric patterns disposed in at least a portion of the second spaces; and lateral insulating layers. | 1. A multilayer ceramic capacitor (MLCC), comprising: a body including first dielectric layers and second dielectric layers, the body including a first surface and a second surface opposing each other in a stacking direction, a third surface and a fourth surface connected to the first surface and the second surface and opposing each other, and a fifth surface and a sixth surface connected to the first surface, the second surface, the third surface, and the fourth surface and opposing each other;first internal electrodes disposed on the first dielectric layers, exposed to the third surface, the fifth surface, and the sixth surface, and spaced apart from the fourth surface by first spaces;second internal electrodes disposed on the second dielectric layers to oppose the first internal electrodes with the first dielectric layers or the second dielectric layers interposed therebetween, exposed to the fourth surface, the fifth surface, and the sixth surface, and spaced apart from the third surface by second spaces;first dielectric patterns disposed in at least portions of the first spaces and covering end portions of the first internal electrodes, respectively, and second dielectric patterns disposed in at least portions of the second spaces and covering end portions of the second internal electrodes, respectively;anda first external electrode and a second external electrode disposed on the third surface and the fourth surface and electrically connected to the first internal electrodes and the second internal electrodes, respectively,wherein the first dielectric patterns contact respective side surfaces of the first internal electrodes, and extend from the side surfaces to cover portions of upper surfaces of the first internal electrodes in the stacking direction, respectively, the side surfaces of the first internal electrodes connecting the upper surfaces of the first internal electrodes to lower surfaces of the first internal electrodes, respectively, andthe second dielectric patterns contact respective side surfaces of the second internal electrodes, and extend from the side surfaces of the second internal electrodes to cover portions of upper surfaces of the second internal electrodes in the stacking direction, respectively, the side surfaces of the second internal electrodes connecting the upper surfaces of the second internal electrodes to lower surfaces of the second internal electrodes, respectively. ¦ 2. The MLCC of claim 1, wherein, when an angle of each portion of the first internal electrodes exposed to the third surface with respect to the second surface is defined as a deformation angle, the deformation angle of the first internal electrodes is 0° to 15°. ¦ 3. The MLCC of claim 1, wherein the first dielectric patterns and the second dielectric patterns include a dielectric able to be sintered at low temperature. ¦ 4. The MLCC of claim 1, wherein the first internal electrodes each include a first capacity portion and a first lead portion connecting the first capacity portion to a first external electrode while having a width narrower than a width of the first capacity portion. ¦ 5. The MLCC of claim 4, wherein the width of the first lead portion with respect to the first capacity portion is 10% to 50%. ¦ 6. The MLCC of claim 4, further comprising third dielectric patterns disposed on portions of the first dielectric layers in which the first capacity portion is in contact with the first lead portion. ¦ 7. The MLCC of claim 6, wherein the third dielectric patterns include a dielectric, the dielectric including a low-temperature-sintered material having a glass component containing an alkali metal. ¦ 8. The MLCC of claim 1, wherein the lateral insulating layers include a polymer or a ceramic. ¦ 9. The MLCC of claim 1, wherein the lateral insulating layers include a dielectric. ¦ 10. A board having an MLCC, the board comprising: a substrate having a first pad and a second pad disposed on a surface thereof; andan MLCC mounted on the substrate,wherein the MLCC includes: a body including first dielectric layers and second dielectric layers, the body including a first surface and a second surface opposing each other in a stacking direction, a third surface and a fourth surface connected to the first surface and the second surface and opposing each other, and a fifth surface and a sixth surface connected to the first surface, the second surface, the third surface, and the fourth surface and opposing each other; first internal electrodes disposed on the first dielectric layers, exposed to the third surface, the fifth surface, and the sixth surface, and spaced apart from the fourth surface by first spaces; second internal electrodes disposed on the second dielectric layers to oppose the first internal electrodes with the first dielectric layers or the second dielectric layers interposed therebetween, exposed to the fourth surface, the fifth surface, and the sixth surface, and spaced apart from the third surface by second spaces; first dielectric patterns disposed in at least portions of the first spaces and covering end portions of the first internal electrodes, respectively, and second dielectric patterns disposed in at least portions of the second spaces and covering end portions of the second internal electrodes, respectively; and a first external electrode and a second external electrode disposed on the third surface and the fourth surface and electrically connected to the first internal electrodes and the second internal electrodes, respectively,the first dielectric patterns contact respective side surfaces of the first internal electrodes, and extend from the side surfaces to cover portions of upper surfaces of the first internal electrodes in the stacking direction, respectively, the side surfaces of the first internal electrodes connecting the upper surfaces of the first internal electrodes to lower surfaces of the first internal electrodes, respectively, andthe second dielectric patterns contact respective side surfaces of the second internal electrodes, and extend from the side surfaces of the second internal electrodes to cover portions of upper surfaces of the second internal electrodes in the stacking direction, respectively, the side surfaces of the second internal electrodes connecting the upper surfaces of the second internal electrodes to lower surfaces of the second internal electrodes, respectively. ¦ 11. The board of claim 10, wherein, when an angle of each portion of the first internal electrodes exposed to the third surface with respect to the second surface is defined as a deformation angle, the deformation angle of the first internal electrodes is 0° to 15°. ¦ 12. The board of claim 10, wherein the first dielectric patterns and the second dielectric patterns include a dielectric able to be sintered at low temperature. ¦ 13. The board of claim 10, wherein the first internal electrodes each include a first capacity portion and a first lead portion connecting the first capacity portion to a first external electrode while having a width narrower than a width of the first capacity portion. ¦ 14. The board of claim 13, wherein the width of the first lead portion with respect to the first capacity portion is 10% to 50%. ¦ 15. The board of claim 13, further comprising third dielectric patterns disposed on portions of the first dielectric layers in which the first capacity portion is in contact with the first lead portion. ¦ 16. The board of claim 15, wherein the third dielectric patterns include a dielectric, the dielectric including a low-temperature-sintered material having a glass component containing an alkali metal. ¦ 17. The board of claim 10, wherein the lateral insulating layers include a polymer or a ceramic. ¦ 18. The board of claim 10, wherein the lateral insulating layers include a dielectric. | 1. A multilayer ceramic capacitor (MLCC), comprising: a body including first dielectric layers and second dielectric layers, the body including a first surface and a second surface opposing each other in a stacking direction, a third surface and a fourth surface connected to the first surface and the second surface and opposing each other, and a fifth surface and a sixth surface connected to the first surface, the second surface, the third surface, and the fourth surface and opposing each other;first internal electrodes disposed on the first dielectric layers, exposed to the third surface, the fifth surface, and the sixth surface, and spaced apart from the fourth surface by first spaces;second internal electrodes disposed on the second dielectric layers to oppose the first internal electrodes with the first dielectric layers or the second dielectric layers interposed therebetween, exposed to the fourth surface, the fifth surface, and the sixth surface, and spaced apart from the third surface by second spaces;first dielectric patterns disposed in at least portions of the first spaces and covering end portions of the first internal electrodes, respectively, and second dielectric patterns disposed in at least portions of the second spaces and covering end portions of the second internal electrodes, respectively;anda first external electrode and a second external electrode disposed on the third surface and the fourth surface and electrically connected to the first internal electrodes and the second internal electrodes, respectively,wherein the first dielectric patterns contact respective side surfaces of the first internal electrodes, and extend from the side surfaces to cover portions of upper surfaces of the first internal electrodes in the stacking direction, respectively, the side surfaces of the first internal electrodes connecting the upper surfaces of the first internal electrodes to lower surfaces of the first internal electrodes, respectively, andthe second dielectric patterns contact respective side surfaces of the second internal electrodes, and extend from the side surfaces of the second internal electrodes to cover portions of upper surfaces of the second internal electrodes in the stacking direction, respectively, the side surfaces of the second internal electrodes connecting the upper surfaces of the second internal electrodes to lower surfaces of the second internal electrodes, respectively. | CPC_H01G | 4920001005791
16/391861 | US | P | Multilayer ceramic capacitor | A multilayer ceramic capacitor includes a body in which a plurality of dielectric layers are stacked, first and second external electrodes disposed on one surface of the body and spaced apart from each other, a plurality of first and second internal electrodes opposing each other, the dielectric layers being interposed therebetween, a first conductive via connecting the plurality of first internal electrodes to the first external electrode, a second conductive via connecting the plurality of second internal electrodes to the second external electrode, and a shielding layer covering at least a portion of an external surface of the body. | 1. A multilayer ceramic capacitor, comprising: a body in which a plurality of dielectric layers are stacked;first and second external electrodes disposed on one surface of the body and spaced apart from each other;a plurality of first and second internal electrodes opposing each other, the dielectric layers being interposed therebetween;a first conductive via directly connecting the plurality of first internal electrodes to the first external electrode;a second conductive via directly connecting the plurality of second internal electrodes to the second external electrode;a third conductive via directly connected to one of the plurality of first internal electrodes which are connected to the first conductive via;a fourth conductive via directly connected to one of the plurality of second internal electrodes which are connected to the second conductive via; anda shielding layer covering at least a portion of an external surface of the body,wherein the third conductive via is shorter than the first conductive via, and the fourth conductive via is shorter than the second conducive via. ¦ 2. The multilayer ceramic capacitor of claim 1, wherein the first and second external electrodes are disposed on a bottom surface of the body, and the shielding layer is disposed on end surfaces and a top surface of the body. ¦ 3. The multilayer ceramic capacitor of claim 1, further comprising a first insulating layer disposed between the shielding layer and the body. ¦ 4. The multilayer ceramic capacitor of claim 1, further comprising a second insulating layer disposed on the shielding layer. ¦ 5. The multilayer ceramic capacitor of claim 1, wherein the shielding layer is any one selected from the group consisting of a metal shielding layer formed of one metal selected from aluminum (Al), copper (Cu), nickel (Ni) and silver (Ag), a carbon-based shielding layer, a conductive polymer based shielding layer, a Ni—Cu—Ni plated conductive fabric, and a Ni—Cu—Ni—Au plated conductive fabric, or a combination thereof. | 1. A multilayer ceramic capacitor, comprising: a body in which a plurality of dielectric layers are stacked;first and second external electrodes disposed on one surface of the body and spaced apart from each other;a plurality of first and second internal electrodes opposing each other, the dielectric layers being interposed therebetween;a first conductive via directly connecting the plurality of first internal electrodes to the first external electrode;a second conductive via directly connecting the plurality of second internal electrodes to the second external electrode;a third conductive via directly connected to one of the plurality of first internal electrodes which are connected to the first conductive via;a fourth conductive via directly connected to one of the plurality of second internal electrodes which are connected to the second conductive via; anda shielding layer covering at least a portion of an external surface of the body,wherein the third conductive via is shorter than the first conductive via, and the fourth conductive via is shorter than the second conducive via. | CPC_H01G | 4919052004176
16/274768 | US | P | Multilayer ceramic electronic component | A multilayer ceramic electronic component includes: a ceramic body including a dielectric layer and first and second internal electrodes stacked to be alternately exposed to one side surface and the other side surface with the dielectric layer disposed therebetween; and first and second external electrodes disposed on an external surface of the ceramic body to be connected to the first and second internal electrodes, respectively, in which the ceramic body includes an area of overlap in a thickness direction of the first and second internal electrodes, margin region, and/or cover region, and the margin region in the width direction and/or the cover region includes a phosphoric acid-based second phase. | 1. A multilayer ceramic electronic component, comprising: a ceramic body including a dielectric layer and first and second internal electrodes stacked to be alternately exposed from one end surface and another end surface in a length direction with the dielectric layer disposed therebetween; andfirst and second external electrodes disposed on the one end surface and the another end surface of the ceramic body and connected to the first and second internal electrodes, respectively,wherein the ceramic body includes an area of overlap in a thickness direction of the first and second internal electrodes, and margin regions disposed on one side and another side in a width direction of the area of overlap, respectively,the margin regions in the width direction include a phosphoric acid-based second phase, andthe phosphoric acid-based second phase has an acicular shape or a rhomboid shape. ¦ 2. The multilayer ceramic electronic component of claim 1, wherein a major axis of the phosphoric acid-based second phase is 0.5 μm or more and 2 μm or less. ¦ 3. The multilayer ceramic electronic component of claim 1, wherein the margin regions in the width direction have a length in the width direction of 10 μm or less. ¦ 4. The multilayer ceramic electronic component of claim 1, wherein the phosphoric acid-based second phase further includes Ba and Si. ¦ 5. The multilayer ceramic electronic component of claim 1, wherein an average thickness of the dielectric layer disposed between the first and second internal electrodes is 0.4 μm or less, an average thickness of each of the first and second internal electrodes is 0.4 μm or less, andthe number of layers of the first and second internal electrodes is 400 layers or more. ¦ 6. The multilayer ceramic electronic component of claim 1, wherein a distribution ratio of the phosphoric acid-based second phase of the margin regions in the width direction is larger than that of another phosphoric acid-based second phase of the area of overlap. ¦ 7. The multilayer ceramic electronic component of claim 1, wherein the ceramic body further includes cover regions located on an upper side and a lower side of the area of overlap in the thickness direction, and the cover regions include the phosphoric acid-based second phase. ¦ 8. The multilayer ceramic electronic component of claim 7, wherein each of the cover regions has a thickness of 20 μm or less and is thicker than the first and second external electrodes, respectively. ¦ 9. The multilayer ceramic electronic component of claim 1, wherein the phosphoric acid-based second phase is physically linked to another phosphoric acid-based second phase. ¦ 10. A multilayer ceramic electronic component, comprising: a ceramic body including a dielectric layer and first and second internal electrodes stacked to be alternately exposed from one end surface and another end surface in a length direction with the dielectric layer disposed therebetween; andfirst and second external electrodes disposed on the one end surface and the another end surface of the ceramic body and connected to the first and second internal electrodes, respectively,wherein the ceramic body includes an area of overlap in a thickness direction of the first and second internal electrodes and cover regions located on one side and the other side of the area of overlap in the thickness direction,the cover regions include a phosphoric acid-based second phase, andthe phosphoric acid-based second phase has an acicular shape or a rhomboid shape. ¦ 11. The multilayer ceramic electronic component of claim 10, wherein a major axis of the phosphoric acid-based second phase is 0.5 μm or more and 2 μm or less. ¦ 12. The multilayer ceramic electronic component of claim 10, wherein each of the cover regions has a thickness of 20 μm or less. ¦ 13. The multilayer ceramic electronic component of claim 10, wherein the phosphoric acid-based second phase further includes Ba and Si. ¦ 14. The multilayer ceramic electronic component of claim 10, wherein a distribution ratio of the phosphoric acid-based second phase of the cover regions is larger than that of another phosphoric acid-based second phase of the area of overlap. ¦ 15. The multilayer ceramic electronic component of claim 10, wherein an average thickness of the dielectric layer disposed between the first and second internal electrodes is 0.4 μm or less, an average thickness of each of the first and second internal electrodes is 0.4 μm or less, andthe number of layers of the first and second internal electrodes is 400 layers or more. ¦ 16. The multilayer ceramic electronic component of claim 10, wherein the phosphoric acid-based second phase is physically linked to another phosphoric acid-based second phase. | 1. A multilayer ceramic electronic component, comprising: a ceramic body including a dielectric layer and first and second internal electrodes stacked to be alternately exposed from one end surface and another end surface in a length direction with the dielectric layer disposed therebetween; andfirst and second external electrodes disposed on the one end surface and the another end surface of the ceramic body and connected to the first and second internal electrodes, respectively,wherein the ceramic body includes an area of overlap in a thickness direction of the first and second internal electrodes, and margin regions disposed on one side and another side in a width direction of the area of overlap, respectively,the margin regions in the width direction include a phosphoric acid-based second phase, andthe phosphoric acid-based second phase has an acicular shape or a rhomboid shape. | CPC_H01G | 4919051004353
16/279127 | US | P | Capacitor component including amorphous second phase | A capacitor component includes a body including a dielectric layer and first and second internal electrodes, alternately disposed in a first direction, and first and second external electrodes, respectively disposed on opposite end surfaces of the body in a second direction, perpendicular to the first direction in the body. An amorphous second phase is disposed at an interface between the first and second internal electrodes and the dielectric layer, and [Image]s/[Image]e is between 0.02 and 0.07, where [Image]s is a total length of the amorphous second phase disposed in a boundary line between the first or second internal electrode and the dielectric layer in the second direction and [Image]e is a length of the first or second internal electrode in the second direction. | 1. A capacitor component comprising: a body including a dielectric layer and first and second internal electrodes disposed on opposite sides of the dielectric layer, the first and second internal electrodes being alternately disposed in a first direction; andfirst and second external electrodes, respectively disposed on opposite end surfaces of the body in a second direction, perpendicular to the first direction in the body,wherein an amorphous second phase that includes tin (Sn) is disposed at at least one selected from the group of an interface between the first internal electrode and the dielectric layer and an interface between the second internal electrode and the dielectric layer; andwherein [Image]-->s/[Image]-->e is between 0.02 and 0.07, where [Image]-->s is a total length of the amorphous second phase disposed in a boundary line between the first or second internal electrode and the dielectric layer in the second direction and [Image]-->e is a length of the first or second internal electrode in the second direction. ¦ 2. The capacitor component of claim 1, wherein the amorphous second phase is disposed in a groove portion of the first and second internal electrodes. ¦ 3. The capacitor component of claim 1, wherein the amorphous second phase further includes at least one selected from the group of magnesium (Mg), aluminum (Al), manganese (Mn), vanadium (V), and dysprosium (Dy). ¦ 4. The capacitor component of claim 1, wherein the amorphous second phase further includes nickel (Ni). ¦ 5. The capacitor component of claim 1, wherein the amorphous second phase further includes sulfur (S). ¦ 6. The capacitor component of claim 1, wherein the dielectric layer has a thickness equal to or less than 0.4 μm. ¦ 7. The capacitor component of claim 1, wherein the first and second internal electrodes have a thickness equal to or less than 0.4 μm. ¦ 8. The capacitor component of claim 1, wherein a cover portions including a dielectric layer is disposed at opposite end portions in the first direction of the body and has a thickness equal to or less than 20 μm. ¦ 9. The capacitor component of claim 1, wherein, when a length in the second direction of the body is defined as L and a length in a third direction of the body is defined as W, and the third direction is perpendicular to the first direction and the second direction in the body, L is equal to or less than 0.4 mm and W is equal to or less than 0.2 mm. ¦ 10. The capacitor component of claim 1, wherein [Image]-->s and [Image]-->e are measured using a cross-sectional view in the first and second directions of the body. ¦ 11. The capacitor component of claim 10, wherein the amorphous second phase has a higher resistance than that of the dielectric layer. ¦ 12. A capacitor component comprising: a body including a dielectric layer and first and second internal electrodes disposed on opposite sides of the dielectric layer, the first and second internal electrodes being alternately disposed in a first direction; andfirst and second external electrodes, respectively disposed on opposite end surfaces of the body in a second direction, perpendicular to the first direction in the body,wherein an amorphous second phase that includes sulfur (S) is disposed at at least one selected from the group of an interface between the first internal electrode and the dielectric layer and an interface between the second internal electrode and the dielectric layer; andwherein [Image]-->s/[Image]-->e is between 0.02 and 0.07, where [Image]-->s is a total length of the amorphous second phase disposed in a boundary line between the first or second internal electrode and the dielectric layer in the second direction and [Image]-->e is a length of the first or second internal electrode in the second direction. ¦ 13. The capacitor component of claim 12, wherein the amorphous second phase is disposed in a groove portion of the first and second internal electrodes. ¦ 14. The capacitor component of claim 12, wherein the amorphous second phase further includes at least one selected from the group of magnesium (Mg), aluminum (Al), manganese (Mn), vanadium (V), and dysprosium (Dy). ¦ 15. The capacitor component of claim 12, wherein the amorphous second phase further includes at least one selected from the group of nickel (Ni) and tin (Sn). ¦ 16. The capacitor component of claim 12, wherein the dielectric layer has a thickness equal to or less than 0.4 μm. ¦ 17. The capacitor component of claim 12, wherein the first and second internal electrodes have a thickness equal to or less than 0.4 μm. ¦ 18. The capacitor component of claim 12, wherein a cover portions including a dielectric layer is disposed at opposite end portions in the first direction of the body and has a thickness equal to or less than 20 μm. ¦ 19. The capacitor component of claim 12, wherein, when a length in the second direction of the body is defined as L and a length in a third direction of the body is defined as W, and the third direction is perpendicular to the first direction and the second direction in the body, L is equal to or less than 0.4 mm and W is equal to or less than 0.2 mm. ¦ 20. The capacitor component of claim 12, wherein the amorphous second phase has a higher resistance than that of the dielectric layer. | 1. A capacitor component comprising: a body including a dielectric layer and first and second internal electrodes disposed on opposite sides of the dielectric layer, the first and second internal electrodes being alternately disposed in a first direction; andfirst and second external electrodes, respectively disposed on opposite end surfaces of the body in a second direction, perpendicular to the first direction in the body,wherein an amorphous second phase that includes tin (Sn) is disposed at at least one selected from the group of an interface between the first internal electrode and the dielectric layer and an interface between the second internal electrode and the dielectric layer; andwherein [Image]s/[Image]e is between 0.02 and 0.07, where [Image]s is a total length of the amorphous second phase disposed in a boundary line between the first or second internal electrode and the dielectric layer in the second direction and [Image]e is a length of the first or second internal electrode in the second direction. | CPC_H01G | 4919051004354
16/285285 | US | P | Multilayer ceramic capacitor | A multilayer ceramic capacitor includes a laminated body and first and second external electrodes respectively on both end surfaces of the laminated body. When regions where first internal electrodes or second internal electrodes are not present are regarded as side margin portions in a cross section of the laminated body as viewed from the laminating direction, the side margin portions include multiple side margin layers, and the content of Si in the side margin layer closest to the internal electrode is lower than that in the side margin layer other than the side margin layer closest to the internal electrode. | 1. A multilayer ceramic capacitor comprising: a laminated body including a plurality of dielectric layers and a plurality of internal electrodes laminated in a lamination direction; anda plurality of external electrodes electrically connected to respective ones of the internal electrodes; whereinthe laminated body includes a first principal surface and a second principal surface opposed in the lamination direction, a first side surface and a second side surface opposed in a width direction perpendicular or substantially perpendicular to the lamination direction, and a first end surface and a second end surface opposed in a length direction perpendicular or substantially perpendicular to both the lamination direction and the width direction;the plurality of internal electrodes include first internal electrodes exposed at the first end surface, and second internal electrodes exposed at the second end surface;the laminated body includes outer layer portions provided at a top and a bottom of the laminated body in the lamination direction, and an inner layer portion between the outer layer portions;the plurality of external electrodes include a first external electrode covering the first end surface and electrically connected to the first internal electrodes, and a second external electrode covering the second end surface and electrically connected to the second internal electrodes;side margin portions sandwich the plurality of dielectric layers in the width direction;in the width direction from a respective one of the first and second side surface to the plurality of the dielectric layers, each of the side margin portions includes at least one outer side margin layer and at least one inner side margin layer in that order; anda thickness of the at least one inner side margin layer is less than a thickness of the outer layer portion provided at the top of the laminated body or a thickness of the outer layer portion provided at the bottom of the laminated body, in the lamination direction. ¦ 2. The multilayer ceramic capacitor according to claim 1, wherein the thickness of at least one of the outer layer portions in the lamination direction is about 15 μm or more and about 40 μm or less. ¦ 3. The multilayer ceramic capacitor according to claim 1, wherein the side margin portions have a Si mole number/Ti mole number of about 1.0 or more and about 7.0 or less. ¦ 4. The multilayer ceramic capacitor according to claim 1, wherein the side margin portions have a dimension of about 5 μm or more and about 40 μm or less in the width direction. ¦ 5. The multilayer ceramic capacitor according to claim 1, wherein a thickness of at least one of the inner side margin layers is about 0.1 μm or more and about 20 μm or less. ¦ 6. The multilayer ceramic capacitor according to claim 1, wherein the plurality of dielectric layers defining outer layers of the laminated body are made of a material different from that of the plurality of dielectric layers defining inner layers of the laminated body. ¦ 7. The multilayer ceramic capacitor according to claim 1, wherein Si is included at locations of the first and second internal electrodes. ¦ 8. The multilayer ceramic capacitor according to claim 1, wherein Si is included at segregation regions at least within a range of about 0.5 μm or less from the side margin portions toward a central portion of the laminated body in the width direction to define segregation portions. ¦ 9. The multilayer ceramic capacitor according to claim 1, wherein the side margin portions include a dielectric ceramic material including a perovskite structure. ¦ 10. The multilayer ceramic capacitor according to claim 1, wherein each of the at least one outer side margin layers has a Si mole number/Ti mole number of 3.0 or more and 7.0 or less, and each of the at least one inner side margin layers has a Si mole number/Ti mole number of 1.0 or more and 4.0 or less. ¦ 11. The multilayer ceramic capacitor according to claim 1, wherein each of the at least one outer side margin layers contain less void portions than the at least one inner side margin layer. ¦ 12. The multilayer ceramic capacitor according to claim 1, wherein Si is included in regions of the laminated body that are adjacent to outer edges of the plurality of internal electrodes in the width direction. ¦ 13. The multilayer ceramic capacitor according to claim 12, wherein adjacent ones of the regions of the laminated body including the Si are spaced from each other in the lamination direction by a respective one of the plurality of dielectric layers. ¦ 14. The multilayer ceramic capacitor according to claim 12, wherein the Si is located between the outer edges of the plurality of internal electrodes and each of the at least one inner side margin layers in the width direction. ¦ 15. A multilayer ceramic capacitor comprising: a laminated body including a plurality of dielectric layers and a plurality of internal electrodes laminated in a lamination direction; anda plurality of external electrodes electrically connected to respective ones of the internal electrodes; whereinthe laminated body includes a first principal surface and a second principal surface opposed in the lamination direction, a first side surface and a second side surface opposed in a width direction perpendicular or substantially perpendicular to the lamination direction, and a first end surface and a second end surface opposed in a length direction perpendicular or substantially perpendicular to both the lamination direction and the width direction;the plurality of internal electrodes include first internal electrodes exposed at the first end surface, and second internal electrodes exposed at the second end surface;the plurality of external electrodes include a first external electrode covering the first end surface and electrically connected to the first internal electrodes, and a second external electrode covering the second end surface and electrically connected to the second internal electrodes;side margin portions sandwich the plurality of dielectric layers in the width direction;in the width direction from a respective one of the first and second side surfaces to the plurality of the dielectric layers, each of the side margin portions includes at least one outer side margin layer and at least one inner side margin layer in that order; anda thickness of the at least one inner side margin layer is greater than a thickness of at least one of the plurality of dielectric layers. ¦ 16. The multilayer ceramic capacitor according to claim 15, wherein the side margin portions have a Si mole number/Ti mole number of about 1.0 or more and about 7.0 or less. ¦ 17. The multilayer ceramic capacitor according to claim 15, wherein the side margin portions have a dimension of about 5 μm or more and about 40 μm or less in the width direction. ¦ 18. The multilayer ceramic capacitor according to claim 15, wherein the thickness of the at least one the inner layer is about 0.1 μm or more and about 20 μm or less. ¦ 19. The multilayer ceramic capacitor according to claim 15, wherein the plurality of dielectric layers defining outer layers of the laminated body are made of a material different from that of the plurality of dielectric layers defining inner layers of the laminated body. ¦ 20. The multilayer ceramic capacitor according to claim 15, wherein the plurality of dielectric layers define outer layers of the laminated body that each have a thickness of about 15 μm or more and about 40 μm or less. ¦ 21. The multilayer ceramic capacitor according to claim 15, wherein Si is included at locations of the first and second internal electrodes. ¦ 22. The multilayer ceramic capacitor according to claim 15, wherein Si is included at segregation regions at least within a range of about 0.5 μm or less from the side margin portions toward a central portion in the width direction to define segregation portions. ¦ 23. The multilayer ceramic capacitor according to claim 15, wherein the side margin portions include a dielectric ceramic material including a perovskite structure. ¦ 24. The multilayer ceramic capacitor according to claim 15, wherein each of the at least one outer side margin layers has a Si mole number/Ti mole number of 3.0 or more and 7.0 or less, and each of the at least one inner side margin layers has a Si mole number/Ti mole number of 1.0 or more and 4.0 or less. ¦ 25. The multilayer ceramic capacitor according to claim 15, wherein the outer side margin layers contain less void portions than the inner side margin layers. ¦ 26. The multilayer ceramic capacitor according to claim 15, wherein Si is included in regions of the laminated body that are adjacent to outer edges of the plurality of internal electrodes in the width direction. ¦ 27. The multilayer ceramic capacitor according to claim 26, wherein adjacent ones of the regions of the laminated body including the Si are spaced from each other in the lamination direction by a respective one of the plurality of dielectric layers. ¦ 28. The multilayer ceramic capacitor according to claim 26, wherein the Si is located between the outer edges of the plurality of internal electrodes and each of the at least one inner side margin layers in the width direction. | 1. A multilayer ceramic capacitor comprising: a laminated body including a plurality of dielectric layers and a plurality of internal electrodes laminated in a lamination direction; anda plurality of external electrodes electrically connected to respective ones of the internal electrodes; whereinthe laminated body includes a first principal surface and a second principal surface opposed in the lamination direction, a first side surface and a second side surface opposed in a width direction perpendicular or substantially perpendicular to the lamination direction, and a first end surface and a second end surface opposed in a length direction perpendicular or substantially perpendicular to both the lamination direction and the width direction;the plurality of internal electrodes include first internal electrodes exposed at the first end surface, and second internal electrodes exposed at the second end surface;the laminated body includes outer layer portions provided at a top and a bottom of the laminated body in the lamination direction, and an inner layer portion between the outer layer portions;the plurality of external electrodes include a first external electrode covering the first end surface and electrically connected to the first internal electrodes, and a second external electrode covering the second end surface and electrically connected to the second internal electrodes;side margin portions sandwich the plurality of dielectric layers in the width direction;in the width direction from a respective one of the first and second side surface to the plurality of the dielectric layers, each of the side margin portions includes at least one outer side margin layer and at least one inner side margin layer in that order; anda thickness of the at least one inner side margin layer is less than a thickness of the outer layer portion provided at the top of the laminated body or a thickness of the outer layer portion provided at the bottom of the laminated body, in the lamination direction. | CPC_H01G | 4919048005915
16/439036 | US | P | Apparatuses, multi-chip modules and capacitive chips | Some embodiments include a capacitive chip having a plurality of capacitive units. The individual capacitive units include alternating electrode layers and dielectric layers in a capacitor stack. The capacitor stack extends across an undulating topography. The undulating topography has peaks and valleys with the peaks being elevationally offset relative to the valleys by a distance within a range of from about 30 microns to about 100 microns. The capacitor stack includes at least about 10 total layers. Some embodiments include apparatuses and multi-chip modules having capacitor chips. | 1. An apparatus, comprising: a capacitive chip electrically connected with an integrated circuit chip; the capacitive chip comprising capacitive units, and comprising at least four of the capacitive units per square millimeter, the individual capacitive units each comprising: layers in a capacitor stack, the layers being alternating electrode layers and dielectric layers; the capacitor stack extending across an undulating topography having elevational offsets of from about 30 microns to about 100 microns; the electrode layers comprising one or more metals; the dielectric layers comprising one or more oxides; andthe capacitor stack comprising at least 10 of the layers. ¦ 2. The apparatus of claim 1 wherein all of the capacitive units of said plurality are substantially identical to one another in capacitance. ¦ 3. The apparatus of claim 1 wherein at least one of the capacitive units of said plurality has a substantially different capacitance than another of the capacitive units of said plurality. ¦ 4. The apparatus of claim 1 wherein the capacitor stacks comprise at least 30 of the layers. ¦ 5. The apparatus of claim 1 wherein the capacitor stacks comprise at least 50 of the layers. ¦ 6. A multi-chip module, comprising: a power distribution component configured to provide a power supply voltage;a capacitive chip electrically coupled to the power distribution component and comprising capacitive units;an integrated circuit chip electrically coupled to at least one of the capacitive chip and the power distribution component, the integrated circuit chip comprising a controller configured to provide memory commands to a memory; andwherein individual of the capacitive units of the capacitive chip comprise: layers in a capacitor stack, the layers being alternating electrode layers and dielectric layers; the capacitor stack extending across an undulating topography; the undulating topography comprising trenches having depths within a range of from about 30 microns to about 100 microns and having bottom widths of at least about 1 micrometer; the electrode layers comprising one or more metals; the dielectric layers comprising one or more oxides; andthe capacitor stack comprising at least 10 of the layers. ¦ 7. The multi-chip module of claim 6 wherein the integrated circuit chip is electrically coupled to the capacitive chip. ¦ 8. The multi-chip module of claim 6 wherein the capacitor stacks comprise at least 30 of the layers. ¦ 9. The multi-chip module of claim 6 wherein the capacitor stacks comprise at least 50 of the layers. ¦ 10. The multi-chip module of claim 6 wherein the trenches extend into a semiconductor substrate. ¦ 11. The multi-chip module of claim 6 wherein all of the capacitive units of the capacitive chip are substantially identical to one another in capacitance. ¦ 12. The multi-chip module of claim 6 wherein at least one of the capacitive units of the capacitive chip has a substantially different capacitance than another of the capacitive units of the capacitive chip. | 1. An apparatus, comprising: a capacitive chip electrically connected with an integrated circuit chip; the capacitive chip comprising capacitive units, and comprising at least four of the capacitive units per square millimeter, the individual capacitive units each comprising: layers in a capacitor stack, the layers being alternating electrode layers and dielectric layers; the capacitor stack extending across an undulating topography having elevational offsets of from about 30 microns to about 100 microns; the electrode layers comprising one or more metals; the dielectric layers comprising one or more oxides; andthe capacitor stack comprising at least 10 of the layers. | CPC_H01G | 4919047006077
16/379258 | US | P | Method for making stretchable capacitor electrode-conductor structure | A method of making a stretchable capacitor electrode-conductor structure is provided. An elastic substrate is pre-stretched in a first direction and a second direction, to obtain a pre-stretched elastic substrate. A carbon nanotube active material composite layer is laid on a surface of the pre-stretched elastic substrate. The pre-stretching the elastic substrate in the first direction and the second direction is removed to form a plurality of wrinkles on a surface of the carbon nanotube active material composite layer. The carbon nanotube active material composite layer is processed to obtain a capacitor electrode and a conductor structure. | 1. A method of making a stretchable capacitor electrode-conductor structure comprising: step (S1), providing an elastic substrate, and pre-stretching the elastic substrate along a first direction and a second direction to obtain a pre-stretched elastic substrate;step (S2), laying a carbon nanotube active material composite layer on a surface of the pre-stretched elastic substrate, the step (S2) comprising: step (S21), laying a first carbon nanotube film structure on the surface of the pre-stretched elastic substrate, and the first carbon nanotube film structure directly contacting with the pre-stretched elastic substrate and comprising a plurality of first super-aligned carbon nanotube films stacked with each other, each of the plurality of first super-aligned carbon nanotube films comprising a plurality of first carbon nanotubes substantially parallel with each other;step (S22), covering a first mask on a surface of the first carbon nanotube film structure away from the pre-stretched elastic substrate;step (S23), adding an electrode active material through the first mask to the surface of the first carbon nanotube film structure away from the pre-stretched elastic substrate, to form a first active material layer on a part of the surface of the first carbon nanotube film structure;step (S24), removing the first mask; andstep (S25), laying a second carbon nanotube film structure on a surface of the first active material layer away from the pre-elastic substrate, and the second carbon nanotube film structure directly contacting with the first active material layer and comprising a plurality of second super-aligned carbon nanotube films stacked with each other, each of the plurality of second super-aligned carbon nanotube films comprising a plurality of second carbon nanotubes substantially parallel with each other;step (S3), releasing the pre-stretching of the elastic substrate to restore deformations of the elastic substrate, and forming a plurality of wrinkles on a surface of the carbon nanotube active material composite layer; andstep (S4), processing the carbon nanotube active material composite layer to obtain a capacitor electrode and a conductor structure, and the capacitor electrode and the conductor structure being formed by an integrated molding. ¦ 2. The method of claim 1, wherein the first direction is perpendicular with the second direction. ¦ 3. The method of claim 1, wherein the elastic substrate is biaxial pre-stretched in each of the first direction and the second direction. ¦ 4. The method of claim 1, wherein an extending direction of carbon nanotubes of the first carbon nanotube film structure is parallel with the first direction or the second direction. ¦ 5. The method of claim 1, wherein the first mask defines two holes, and a method of adding the electrode active material to the surface of the first carbon nanotube film structure away from the pre-stretched elastic substrate comprises: dispersing the electrode active material or an electrode active material precursor into a volatile organic solvent to form a suspension; and adding the suspension to a part of the surface of the first carbon nanotube film structure through the two holes of the first mask, and forming the first active material layer after the volatile organic solvent is evaporated. ¦ 6. The method of claim 5, wherein the volatile organic solvent is ethanol, and the electrode active material is dispersed into the ethanol by an ultrasonic cell crusher, and the suspension is dropped on a part of the first carbon nanotube film structure by a pipette. ¦ 7. The method of claim 1, wherein a plurality of microporous is formed by the plurality of first super-aligned carbon nanotube films, and a particle size of the electrode active material in the first active material layer is smaller than a size of the microporous, the first active material layer is partially embedded in the first carbon nanotube film structure. ¦ 8. The method of claim 1, wherein the step (S2) further comprises a step (S26) after the step (S25), the step (S26) comprises: covering a second mask on a surface of the second carbon nanotube film structure away from the pre-stretched elastic substrate; adding the electrode active material to the surface of the second carbon nanotube film structure away from the pre-stretched elastic substrate, to form a second active material layer on a part of the surface of the second carbon nanotube film structure; removing the second mask; and laying a third carbon nanotube film structure on a surface of the second active material layer away from the pre-elastic substrate, and the third carbon nanotube film structure comprising a plurality of third super-aligned carbon nanotube films stacked with each other, each of the plurality of third super-aligned carbon nanotube films comprising a plurality of third carbon nanotubes substantially parallel with each other; and repeating step (S26) to a predetermined thickness of the carbon nanotube active material composite layer. ¦ 9. The method of claim 8, wherein at least two masks are applied, each of the at least two masks comprises a first hole and a second hole, the first holes in the at least two masks overlap with each other, and the seconds holes in the at least two masks overlap with each other. ¦ 10. The method of claim 8, wherein a number of the plurality of first super-aligned carbon nanotube films in the first carbon nanotube film structure and a number of the super-aligned carbon nanotube films in an outermost carbon nanotube film structure is larger than a number of super-aligned carbon nanotube films in an internal carbon nanotube film structure. ¦ 11. The method of claim 10, wherein the step (S26) is repeated for 9 times, and the carbon nanotube active material composite layer comprises 12 carbon nanotube film structures and 11 active material layers, each of the first carbon nanotube film structure and the outermost carbon nanotube film structure comprises 6 super-aligned carbon nanotube films, and each internal carbon nanotube film structure comprises 2 super-aligned carbon nanotube films. ¦ 12. The method of claim 1, wherein the step (S4) comprises cutting a carbon nanotube active material composite film in the carbon nanotube active material composite layer into the capacitor electrode, and cutting a pure carbon nanotube portion in the carbon nanotube active material composite layer into the conductor structure. ¦ 13. The method of claim 1, further comprising a step of removing the elastic substrate after step (S4). ¦ 14. The method of claim 1, wherein in step (S1) the elastic substrate is pre-stretched to a same amount of strain in the first direction and in the second direction. ¦ 15. The method of claim 1, wherein the elastic substrate is a polydimethylsiloxane substrate; and the elastic substrate is pre-stretched to an amount of strain larger than or equal to 150% and less than or equal to 400% in both the first and the second directions. ¦ 16. The method of claim 1, wherein the first mask is a patterned mask comprises patterns, a size and a shape of the patterns is the same as a size and a shape of the capacitor electrode. ¦ 17. The method of claim 1, wherein the first carbon nanotubes are differently aligned between adjacent two of the first super-aligned carbon nanotube films to form a grid structure. | 1. A method of making a stretchable capacitor electrode-conductor structure comprising: step (S1), providing an elastic substrate, and pre-stretching the elastic substrate along a first direction and a second direction to obtain a pre-stretched elastic substrate;step (S2), laying a carbon nanotube active material composite layer on a surface of the pre-stretched elastic substrate, the step (S2) comprising: step (S21), laying a first carbon nanotube film structure on the surface of the pre-stretched elastic substrate, and the first carbon nanotube film structure directly contacting with the pre-stretched elastic substrate and comprising a plurality of first super-aligned carbon nanotube films stacked with each other, each of the plurality of first super-aligned carbon nanotube films comprising a plurality of first carbon nanotubes substantially parallel with each other;step (S22), covering a first mask on a surface of the first carbon nanotube film structure away from the pre-stretched elastic substrate;step (S23), adding an electrode active material through the first mask to the surface of the first carbon nanotube film structure away from the pre-stretched elastic substrate, to form a first active material layer on a part of the surface of the first carbon nanotube film structure;step (S24), removing the first mask; andstep (S25), laying a second carbon nanotube film structure on a surface of the first active material layer away from the pre-elastic substrate, and the second carbon nanotube film structure directly contacting with the first active material layer and comprising a plurality of second super-aligned carbon nanotube films stacked with each other, each of the plurality of second super-aligned carbon nanotube films comprising a plurality of second carbon nanotubes substantially parallel with each other;step (S3), releasing the pre-stretching of the elastic substrate to restore deformations of the elastic substrate, and forming a plurality of wrinkles on a surface of the carbon nanotube active material composite layer; andstep (S4), processing the carbon nanotube active material composite layer to obtain a capacitor electrode and a conductor structure, and the capacitor electrode and the conductor structure being formed by an integrated molding. | CPC_H01G | 4919047006084
16/360549 | US | P | Multilayer electronic component and board having the same | A multilayer electronic component includes a capacitor body including a plurality of dielectric layers and a plurality of first and second internal electrodes alternately disposed with respective dielectric layers interposed therebetween. One end of each of the first and second internal electrodes extends, respectively, to a third or fourth surface of the capacitor body. First and second external electrodes respectively include first and second connected portions disposed on the third and fourth surfaces, and first and second band portions respectively extended from the first and second connected portions to portions of a first surface of the capacitor body. A first connection terminal is disposed on the first band portion to provide a first solder accommodating portion, and a second connection terminal is disposed on the second band portion to provide a second solder accommodating portion. | 1. A multilayer electronic component comprising: a capacitor body including a plurality of dielectric layers and a plurality of first and second internal electrodes alternately disposed with dielectric layers interposed therebetween having first and second surfaces opposing each other, third and fourth surfaces connected to the first and second surfaces and opposing each other, and fifth and sixth surfaces connected to the first, second, third, and fourth surfaces, and opposing each other, wherein one end of each of the first and second internal electrodes is exposed through the third and fourth surfaces, respectively; first and second external electrodes including, respectively, first and second connected portions respectively disposed on the third and fourth surfaces of the capacitor body and first and second band portions respectively extended from the first and second connected portions to portions of the first surface of the capacitor body; a first connection terminal disposed on the first band portion to be spaced apart from the first connected portion so that a first space portion, open in directions corresponding to the third surface, the fifth surface, and the sixth surface of the capacitor body is provided on a lower surface of the first band portion; and a second connection terminal disposed on the second band portion to be spaced apart from the second connected portion so that a second space portion, open in directions corresponding to the fourth surface, the fifth surface, and the sixth surface of the capacitor body is provided on a lower surface of the second band portion, wherein BW/4≤G≤3BW/4 in which BW is a width of the first or second band portion of the first or second external electrode, and G is a length of the first or second space portion. ¦ 2. The multilayer electronic component of claim 1, wherein the first and second external electrodes further include third and fourth band portions extended from the first and second connected portions to portions of the second surface of the capacitor body, respectively, and third and fourth connection terminals are disposed on the third and fourth band portions, respectively, to be disposed opposite to the first and second connection terminals, respectively. ¦ 3. The multilayer electronic component of claim 1, wherein W/2≤BG≤W in which BG is a width of the first or second connection terminal measured in a first direction parallel to the third and fourth surfaces of the capacitor body, and W is a width of the capacitor body measured in the first direction. ¦ 4. A board having a multilayer electronic component, comprising: a circuit board having first and second electrode pads disposed on one surface thereof; and the multilayer electronic component of claim 2 mounted on the circuit board so that the first and second connection terminals are respectively connected to the first and second electrode pads. ¦ 5. A multilayer electronic component comprising: a capacitor body including pluralities of first and second internal electrodes alternately stacked with dielectric layers disposed therebetween; first and second external electrodes disposed on respective opposing end surfaces of the capacitor body and respectively connected to the pluralities of first and second internal electrodes, wherein the first and second external electrodes respectively include first and second connected portions disposed on a connecting surface of the capacitor body connecting the opposing end surfaces of the capacitor body; a first connection terminal disposed on the first connected portion on the connecting surface of the capacitor body, the first connection terminal comprising first and second connection terminal portions disposed separately from each other on the first connected portion to form a first space for accommodating solder; and a second connection terminal disposed on the second connected portion on the connecting surface of the capacitor body, the second connection terminal comprising third and fourth connection terminal portions disposed separately from each other on the second connected portion to form a second space for accommodating solder, wherein the first, second, third, and fourth connection terminal portions each have a hemispherical shape. ¦ 6. The multilayer electronic component of claim 5, wherein the first and second external electrodes are disposed on respective end surfaces of the capacitor body opposing each other in a length direction, the first and second connection terminal portions are spaced apart from each other on the first connected portion in a direction orthogonal to the length direction, and the third and fourth connection terminal portions are spaced apart from each other on the second connected portion in the direction orthogonal to the length direction. ¦ 7. The multilayer electronic component of claim 5, wherein the first, second, third, and fourth connection terminal portions each have a cuboid shape. ¦ 8. The multilayer electronic component of claim 7, wherein the first connection terminal further comprises a cuboid connection terminal portion disposed between the first and second connection terminal portions on the first connected portion and extending from the first connection terminal portion to the second connection terminal portion; and the second connection terminal further comprises a cuboid connection terminal portion disposed between the third and fourth connection terminal portions on the second connected portion and extending from the third connection terminal portion to the fourth connection terminal portion. ¦ 9. The multilayer electronic component of claim 8, wherein the cuboid connection terminal portions of the first and second connection terminals are spaced away from the opposing end surfaces of the capacitor body. | 1. A multilayer electronic component comprising: a capacitor body including a plurality of dielectric layers and a plurality of first and second internal electrodes alternately disposed with dielectric layers interposed therebetween having first and second surfaces opposing each other, third and fourth surfaces connected to the first and second surfaces and opposing each other, and fifth and sixth surfaces connected to the first, second, third, and fourth surfaces, and opposing each other, wherein one end of each of the first and second internal electrodes is exposed through the third and fourth surfaces, respectively; first and second external electrodes including, respectively, first and second connected portions respectively disposed on the third and fourth surfaces of the capacitor body and first and second band portions respectively extended from the first and second connected portions to portions of the first surface of the capacitor body; a first connection terminal disposed on the first band portion to be spaced apart from the first connected portion so that a first space portion, open in directions corresponding to the third surface, the fifth surface, and the sixth surface of the capacitor body is provided on a lower surface of the first band portion; and a second connection terminal disposed on the second band portion to be spaced apart from the second connected portion so that a second space portion, open in directions corresponding to the fourth surface, the fifth surface, and the sixth surface of the capacitor body is provided on a lower surface of the second band portion, wherein BW/4≤G≤3BW/4 in which BW is a width of the first or second band portion of the first or second external electrode, and G is a length of the first or second space portion. | CPC_H01G | 4919044005924
16/266715 | US | P | Apparatuses, multi-chip modules and capacitive chips | Some embodiments include a capacitive chip having a plurality of capacitive units. The individual capacitive units include alternating electrode layers and dielectric layers in a capacitor stack. The capacitor stack extends across an undulating topography. The undulating topography has peaks and valleys with the peaks being elevationally offset relative to the valleys by a distance within a range of from about 30 microns to about 100 microns. The capacitor stack includes at least about 10 total layers. Some embodiments include apparatuses and multi-chip modules having capacitor chips. | 1. An apparatus, comprising: a capacitive chip electrically connected with an integrated circuit chip; the capacitive chip comprising a plurality of capacitive units, the individual capacitive units each comprising: layers in a capacitor stack, the layers being alternating electrode layers and dielectric layers; the capacitor stack extending across an undulating topography having elevational offsets of from about 30 microns to about 100 microns;the capacitor stack comprising at least 10 of the layers; andthe capacitive chip comprising at least 4 of the capacitive units per square millimeter. ¦ 2. A multi-chip module, comprising: a power distribution component configured to provide a power supply voltage;a capacitive chip electrically coupled to the power distribution component and comprising capacitive units;an integrated circuit chip electrically coupled to at least one of the capacitive chip and the power distribution component, the integrated circuit chip comprising a controller configured to provide memory commands to a memory; andwherein individual of the capacitive units of the capacitive chip comprise: layers in a capacitor stack, the layers being alternating electrode layers and dielectric layers; the capacitor stack extending across an undulating topography; the undulating topography comprising trenches having depths within a range of from about 30 microns to about 100 microns and having bottom widths of at least about 1 micrometer; andthe capacitor stack comprising at least 10 of the layers. ¦ 3. The multi-chip module of claim 2 wherein the integrated circuit chip is electrically coupled to the capacitive chip. ¦ 4. The multi-chip module of claim 3 wherein the integrated circuit chip comprises the controller and the memory. ¦ 5. The multi-chip module of claim 3 wherein the integrated circuit chip comprises the controller, and wherein at least some of the memory is within another component of the multi-chip module. ¦ 6. The multi-chip module of claim 2 wherein the capacitor stacks comprise at least 30 of the layers. ¦ 7. The multi-chip module of claim 2 wherein the capacitor stacks comprise at least 50 of the layers. ¦ 8. The multi-chip module of claim 2 wherein the trenches extend into a semiconductor substrate. ¦ 9. The multi-chip module of claim 2 wherein all of the capacitive units of the capacitive chip are substantially identical to one another in capacitance. ¦ 10. The multi-chip module of claim 2 wherein at least one of the capacitive units of the capacitive chip has a substantially different capacitance than another of the capacitive units of the capacitive chip. ¦ 11. A capacitive chip comprising: a semiconductor substrate having a first side in opposing relation to a second side;first layers along the first side in a first capacitor stack; the first layers including alternating first electrode layers and first dielectric layers; the first capacitor stack extending across a first undulating topography; the first undulating topography comprising first trenches having first depths within a range of from about 30 microns to about 100 microns;the first capacitor stack comprising at least 10 of the first layers;second layers along the second side in a second capacitor stack; the second layers including alternating second electrode layers and second dielectric layers; the second capacitor stack extending across a second undulating topography; the second undulating topography comprising second trenches having second depths within a range of from about 30 microns to about 100 microns; andthe second capacitor stack comprising at least 10 of the second layers. ¦ 12. The capacitive chip of claim 11 wherein the first capacitor stack comprises at least 30 of the first layers and wherein the second capacitor stack comprises at least 30 of the second layers. ¦ 13. The capacitive chip of claim 11 wherein a total number of the first layers in the first capacitor stack is the same as a total number of the second layers in the second capacitor stack. ¦ 14. The capacitive chip of claim 11 wherein a total number of the first layers in the first capacitor stack is different than a total number of the second layers in the second capacitor stack. | 1. An apparatus, comprising: a capacitive chip electrically connected with an integrated circuit chip; the capacitive chip comprising a plurality of capacitive units, the individual capacitive units each comprising: layers in a capacitor stack, the layers being alternating electrode layers and dielectric layers; the capacitor stack extending across an undulating topography having elevational offsets of from about 30 microns to about 100 microns;the capacitor stack comprising at least 10 of the layers; andthe capacitive chip comprising at least 4 of the capacitive units per square millimeter. | CPC_H01G | 4919038006096
16/276875 | US | P | Electronic component and component-embedded substrate | A method of manufacturing an electronic component includes forming a component body into which elements are built; and a metal plate electrode that is joined to the component body by conductive paste so as to be electrically coupled to the elements, the metal plate electrode exceeding in size a surface of the component body onto which the conductive paste is deposited. | 1. A method of manufacturing a component-embedded substrate, the method comprising: forming a through hole in a core substrate the electronic component including a top metal plate electrode directly coupled to an upper surface of the electronic component, anda bottom metal plate electrode directly coupled to a lower surface of the electronic component;placing an electronic component in the through hole; andforming a first insulating layer on an upper surface of the core substrate;forming a first wiring layer on the first insulating layer;forming a first via in the first insulating layer that couples the first wiring layer and the top metal plate electrode;forming a second insulating layer on a lower surface of the core substrate;forming a second wiring layer on the second insulating layer; andforming a second via in the second insulating layer that couples the second wiring layer and the bottom metal plate electrode,wherein the electronic component includes a component body into which elements are built and a metal plate electrode made of a metal plate that is joined to the component body by conductive paste so as to be electrically coupled to the elements, and the metal plate electrode exceeds in size a surface of the component body onto which the conductive paste is deposited, such that edge parts of the top metal plate electrode protrude laterally from the electronic component, and a length and a width of the top metal plate electrode as seen looking from above are at least 1.5 times more than a length and a width of the electronic component as seen looking from above. | 1. A method of manufacturing a component-embedded substrate, the method comprising: forming a through hole in a core substrate the electronic component including a top metal plate electrode directly coupled to an upper surface of the electronic component, anda bottom metal plate electrode directly coupled to a lower surface of the electronic component;placing an electronic component in the through hole; andforming a first insulating layer on an upper surface of the core substrate;forming a first wiring layer on the first insulating layer;forming a first via in the first insulating layer that couples the first wiring layer and the top metal plate electrode;forming a second insulating layer on a lower surface of the core substrate;forming a second wiring layer on the second insulating layer; andforming a second via in the second insulating layer that couples the second wiring layer and the bottom metal plate electrode,wherein the electronic component includes a component body into which elements are built and a metal plate electrode made of a metal plate that is joined to the component body by conductive paste so as to be electrically coupled to the elements, and the metal plate electrode exceeds in size a surface of the component body onto which the conductive paste is deposited, such that edge parts of the top metal plate electrode protrude laterally from the electronic component, and a length and a width of the top metal plate electrode as seen looking from above are at least 1.5 times more than a length and a width of the electronic component as seen looking from above. | CPC_H01G | 4919035006058