## 다운로드
출원번호 | DB종류 | 특허/실용 구분 | 발명의 명칭 | 요약 | 전체청구항 | 대표청구항 | 사용자태그 | WINTELIPS KEY
16/788953 | US | P | Trigger activated tools having activation lockouts | Trigger activated tools are provided that have one or more activation lockouts. The activation lockouts include electrical resets, variable position lockouts, mechanical lockouts, shield lockouts, and any combinations thereof. | 1. A trigger activated tool, comprising: an activatable device including a power source;a handle portion having an activation trigger and a drain trigger both depending from a common pivot axis; anda trigger lock slideably received in the activation trigger, the trigger lock being slideable between a locked position and the unlocked position,wherein the activation trigger is movable about the common pivot axis between a normal position in which the power source is not in communication with the activatable device and an activated position in which the power source is in communication with the activatable device,wherein the trigger lock, when in the locked position, prevents movement of the activation trigger to the activation position and, when in the unlocked position, allows movement of the activation trigger to the activation position,wherein the drain trigger is movable about the common pivot axis between a normal position and a drain position in which potential energy within the activatable device is relieved, andwherein the drain trigger is configured to move to the drain position when the trigger lock is in both the locked and unlocked positions. ¦ 2. The trigger activated tool of claim 1, wherein the trigger lock is normally biased to the locked position and the activation and drain triggers are normally biased to the normal positions. ¦ 3. The trigger activated tool of claim 1, wherein the trigger lock, when in the locked position, contacts an interior of the handle portion. ¦ 4. The trigger activated tool of claim 1, wherein the trigger lock, when in the locked position, contacts an external portion of the handle portion. ¦ 5. The trigger activated tool of claim 1, wherein the handle portion is an inline grip. ¦ 6. The trigger activated tool of claim 1, wherein the handle portion is a pistol grip. ¦ 7. A trigger activated tool, comprising: a jaw;a power source;a hydraulic unit operatively connected with the jaw;a handle portion having an activation trigger and a drain trigger both depending from a common pivot axis; anda trigger lock secured in the activation trigger for sliding movement in the activation trigger between a locked position and an unlocked positionthe activation trigger being configured to move about the common pivot axis between a normal position and an activated position, the activation trigger, when in the activated position, placing the hydraulic unit in electrical communication with the power source such that the hydraulic unit activates the jaw,the drain trigger being configured to move about the common pivot axis between a normal position and a drain position, the drain trigger, when in the drain position, relieving potential energy within the hydraulic unit, andwherein the trigger lock, when in the locked position, providing a mechanical interference to prevent movement of the activation trigger to the activated position and, when in the unlocked position, allowing movement of the activation trigger to the activated position, andwherein the drain trigger is configured to move between the normal position and the drain position when the trigger lock is in both the locked and unlocked positions. ¦ 8. The trigger activated tool of claim 7, wherein the handle portion is an inline grip. ¦ 9. The trigger activated tool of claim 7, wherein the handle portion is a pistol grip. ¦ 10. The trigger activated tool of claim 7, wherein the mechanical interference is internal to the handle portion. ¦ 11. The trigger activated tool of claim 7, wherein the mechanical interference is external to the handle portion. ¦ 12. The trigger activated tool of claim 7, wherein the jaw comprises a crimping jaw. ¦ 13. The trigger activated tool of claim 7, wherein the jaw comprises a cutting jaw. | 1. A trigger activated tool, comprising: an activatable device including a power source;a handle portion having an activation trigger and a drain trigger both depending from a common pivot axis; anda trigger lock slideably received in the activation trigger, the trigger lock being slideable between a locked position and the unlocked position,wherein the activation trigger is movable about the common pivot axis between a normal position in which the power source is not in communication with the activatable device and an activated position in which the power source is in communication with the activatable device,wherein the trigger lock, when in the locked position, prevents movement of the activation trigger to the activation position and, when in the unlocked position, allows movement of the activation trigger to the activation position,wherein the drain trigger is movable about the common pivot axis between a normal position and a drain position in which potential energy within the activatable device is relieved, andwherein the drain trigger is configured to move to the drain position when the trigger lock is in both the locked and unlocked positions. | CPC_H01H | 4921011004695
16/508672 | US | P | Weatherproof decorator cover with positive indicator | A weatherproof switch cover includes a base plate, a rocker arm provided in the base plate and movable between a first position and a second position and a membrane provided below the rocker arm, the membrane providing a weatherproof seal. | 1. A weatherproof switch cover comprising: a base plate including top and bottom walls, a pair of side walls, an exterior surface and an open interior area, the exterior surface being secured to or integrally molded into the top and bottom walls and the pair of side walls, the exterior surface having an opening configured to align with an electrical switch;an arm associated with the base plate and positioned at least partially within the open interior area and accessible through the opening, the arm being movable between a first position and a second position, wherein when the arm is moved to the first position the arm stays in the first position until the arm is moved to the second position, and when arm is moved to the second position the arm stays in the second position until the arm is moved to the first position; anda flexible membrane providing a weatherproof seal between the arm, the opening and the open interior area. ¦ 2. The weatherproof switch cover of claim 1, wherein when the arm is moved to the first position a first portion the flexible membrane flexes in a direction away from the arm and when the arm is moved to the second position a second portion the flexible membrane flexes in a direction away from the arm. ¦ 3. The weatherproof switch cover of claim 1, further comprising a feedback mechanism providing tactile feedback to a user when the arm is moved between the first and second positions. ¦ 4. The weatherproof switch cover of claim 3, wherein the feedback mechanism comprises a spring biased finger movably provided in a center channel of the arm. ¦ 5. The weatherproof switch cover of claim 4, wherein the feedback mechanism further comprises a flipper movably provided on a pivot point, wherein the spring biased finger rests on the flipper. ¦ 6. A weatherproof electrical kit comprising: a weatherproof electrical box; anda weatherproof switch cover mountable to the weatherproof electrical box, the weatherproof switch cover comprising: a base plate including top and bottom walls, a pair of side walls, an exterior surface and an open interior area, the exterior surface being secured to or integrally molded into the top and bottom walls and the pair of side walls, the exterior surface having an opening configured to align with an electrical switch;an arm associated with the base plate and positioned at least partially within the open interior area and accessible through the opening, the arm being movable between a first position and a second position, wherein when the arm is moved to the first position the arm stays in the first position until the arm is moved to the second position, and when arm is moved to the second position the arm stays in the second position until the arm is moved to the first position; anda flexible membrane providing a weatherproof seal between the arm, the opening and the open interior area. ¦ 7. The weatherproof electrical kit of claim 6, wherein when the arm is moved to the first position a first portion the flexible membrane flexes in a direction away from the arm and when the arm is moved to the second position a second portion the flexible membrane flexes in a direction away from the arm. ¦ 8. The weatherproof electrical kit of claim 6, further comprising a feedback mechanism providing tactile feedback to a user when the arm is moved between the first and second positions. ¦ 9. The weatherproof electrical kit of claim 8, wherein the feedback mechanism comprises a spring biased finger movably provided in a center channel of the arm. ¦ 10. The weatherproof electrical kit of claim 9, wherein the feedback mechanism further comprises a flipper movably provided on a pivot point, wherein the spring biased finger rests on the flipper. ¦ 11. A weatherproof switch cover comprising: a base plate including top and bottom walls, a pair of side walls, an exterior surface and an open interior area, the exterior surface being secured to or integrally molded into the top and bottom walls and the pair of side walls, the exterior surface having an opening and at least one hole for attaching the base plate to an electrical switch or an electrical box;an arm operatively coupled to the base plate within the open interior area and accessible at least partially through the opening, the arm being movable between a first position and a second position, wherein when the arm is moved to the first position the arm stays in the first position until the arm is moved to the second position, and when the arm is moved to the second position the arm stays in the second position until the arm is moved to the first position; anda flexible membrane provided within the open interior area, the membrane providing a weatherproof seal between the opening and the open interior area. ¦ 12. The weatherproof switch cover of claim 11, wherein the arm comprises a first finger that presses into a first nub provided in the flexible membrane when the arm is moved to the first position, and a second finger that presses into a second nub provided in the flexible membrane when the arm is moved to the second position. ¦ 13. The weatherproof switch cover of claim 11, wherein the arm comprises a first finger that presses into the flexible membrane when the arm is moved to the first position, and a second finger that presses into the flexible membrane when the arm is moved to the second position. ¦ 14. The weatherproof switch cover of claim 11, further comprising a feedback mechanism providing tactile feedback to a user when the arm is moved between the first and second positions. ¦ 15. A weatherproof electrical kit comprising: a weatherproof electrical box; anda weatherproof switch cover mountable to the weatherproof electrical box, the weatherproof switch cover comprising: a base plate including top and bottom walls, a pair of side walls, an exterior surface and an open interior area, the exterior surface being secured to or integrally molded into the top and bottom walls and the pair of side walls, the exterior surface having an opening and at least one hole for attaching the base plate to an electrical switch or an electrical box;an arm operatively coupled to the base plate within the open interior area and accessible at least partially through the opening, the arm being movable between a first position and a second position, wherein when the arm is moved to the first position the arm stays in the first position until the arm is moved to the second position, and when the arm is moved to the second position the arm stays in the second position until the arm is moved to the first position; anda flexible membrane provided within the open interior area, the membrane providing a weatherproof seal between the opening and the open interior area. ¦ 16. The weatherproof electrical kit of claim 15, wherein the arm comprises at least one finger that presses into nubs provided in the flexible membrane when the arm is moved to the first position and when the arm is moved to the second position. ¦ 17. The weatherproof electrical kit of claim 15, wherein the arm comprises at least one finger that presses into the flexible membrane when the arm is moved to the first position and when the arm is moved to the second position. ¦ 18. The weatherproof electrical kit of claim 15, wherein the weatherproof switch cover further comprises a feedback mechanism providing tactile feedback to a user when the arm is moved between the first and second positions. ¦ 19. A weatherproof multi-gang cover comprising: a base plate including top and bottom walls, a pair of side walls, an exterior surface and an open interior area, the exterior surface being secured to or integrally molded into the top and bottom walls and the pair of side walls, the exterior surface having at least two openings each configured to align with an electrical switch;at least two arms associated with the base plate and positioned at least partially within the open interior area, each arm being accessible through one of the openings and movable between a first position and a second position, wherein when the arm is moved to the first position the arm stays in the first position until the arm is moved to the second position, and when arm is moved to the second position the arm stays in the second position until the arm is moved to the first position; andat least one flexible membrane providing a weatherproof seal between the at least two arms, the at least two openings and the open interior area. ¦ 20. A weatherproof multi-gang cover comprising: a base plate including top and bottom walls, a pair of side walls, an exterior surface and an open interior area, the exterior surface being secured to or integrally molded into the top and bottom walls and the pair of side walls, the exterior surface having at least two openings and at least one hole for attaching the base plate to an electrical switch or an electrical box;at least two arms operatively coupled to the base plate within the open interior area, each arm being accessible at least partially through one of the opening and movable between a first position and a second position, wherein when the arm is moved to the first position the arm stays in the first position until the arm is moved to the second position, and when the arm is moved to the second position the arm stays in the second position until the arm is moved to the first position; andat least one flexible membrane provided within the open interior area, the at least one membrane providing a weatherproof seal between the at least two openings and the open interior area. | 1. A weatherproof switch cover comprising: a base plate including top and bottom walls, a pair of side walls, an exterior surface and an open interior area, the exterior surface being secured to or integrally molded into the top and bottom walls and the pair of side walls, the exterior surface having an opening configured to align with an electrical switch;an arm associated with the base plate and positioned at least partially within the open interior area and accessible through the opening, the arm being movable between a first position and a second position, wherein when the arm is moved to the first position the arm stays in the first position until the arm is moved to the second position, and when arm is moved to the second position the arm stays in the second position until the arm is moved to the first position; anda flexible membrane providing a weatherproof seal between the arm, the opening and the open interior area. | CPC_H01H | 4921011004699
16/379253 | US | P | Circuit breaker apparatus and system | Disclosed is a circuit breaker apparatus, including a first switching assembly, a first controller, a second switching assembly and a second controller. The first switching assembly is connected in series between a positive pole of a power supply and a load. The first switching assembly includes multiple first switching units in series. The first controller is electrically connected to a first pre-set reference potential of the first switching assembly. The first controller is electromagnetically coupled with each first switching unit through a first transformer unit. The second switching assembly is connected in series between a negative pole of the power supply and the load. The second switching assembly includes multiple second switching units in series. The second controller is electrically connected to a second pre-set reference potential of the second switching assembly. The second controller is electromagnetically coupled with each second switching unit through a second transformer unit. | 1. A circuit breaker apparatus, comprising: a first switching assembly connected in series between a positive pole of a power supply and a load, wherein the first switching assembly comprises a plurality of first switching units in series;a first controller electrically connected to a first pre-set reference potential of the first switching assembly, wherein the first controller is electromagnetically coupled with each of the first switching units through a first transformer unit, the first controller is configured to control on and off of each of the first switching units;a second switching assembly connected in series between a negative pole of the power supply and the load, wherein the second switching assembly comprises a plurality of second switching units in series;a second controller electrically connected to a second pre-set reference potential of the second switching assembly, wherein the second controller is electromagnetically coupled with each of the second switching units through a second transformer unit, the second controller is configured to control on and off of each of the second switching units. ¦ 2. The circuit breaker apparatus according to claim 1, wherein, the first switching assembly comprises N first switching units in series, the first pre-set reference potential is positioned between the [Image]-->one and the [Image]-->one of the first switching units; the second switching assembly comprises N second switching units in series, the second pre-set reference potential is positioned between the [Image]-->one and the [Image]-->one of the second switching units; N is an even number. ¦ 3. The circuit breaker apparatus according to claim 1, wherein, the first switching assembly comprises n first switching units in series, the first pre-set reference potential is positioned between the [Image]-->one and the [Image]-->one of the first switching units; the second switching assembly comprises n second switching units in series, the second pre-set reference potential is positioned between the [Image]-->one and the [Image]-->one of the second switching units; n is an odd number. ¦ 4. The circuit breaker apparatus according to claim 1, wherein, the first switching assembly comprises n first switching units in series, the first pre-set reference potential is positioned between the [Image]-->one and the [Image]-->one of the first switching units; the second switching assembly comprises n second switching units in series, the second pre-set reference potential is positioned between the [Image]-->one and the [Image]-->one of the second switching units; n is an odd number. ¦ 5. The circuit breaker apparatus according to claim 1, wherein, the first switching assembly comprises n first switching units in series, the first pre-set reference potential is positioned between the [Image]-->one and the [Image]-->one of the first switching units; the second switching assembly comprises n second switching units in series, the second pre-set reference potential is positioned between the [Image]-->one and the [Image]-->one of the second switching units; n is an odd number. ¦ 6. The circuit breaker apparatus according to claim 1, wherein, the first switching assembly comprises n first switching units in series, the first pre-set reference potential is positioned between the [Image]-->one and the [Image]-->one of the first switching units; the second switching assembly comprises n second switching units in series, the second pre-set reference potential is positioned between the [Image]-->one and the [Image]-->one of the second switching units; n is an odd number. ¦ 7. The circuit breaker apparatus according to claim 1, wherein, the first switching unit comprises: a plurality of first switching strings in parallel, wherein each of the first switching strings comprises a plurality of first switching tubes in series. ¦ 8. The circuit breaker apparatus according to claim 7, wherein, the second switching unit comprises: a plurality of second switching strings in parallel, wherein each of the second switching strings comprises a plurality of second switching tubes in series. ¦ 9. The circuit breaker apparatus according to claim 1, wherein, the first switching unit comprises a plurality of first switching tubes in parallel or in series. ¦ 10. The circuit breaker apparatus according to claim 9, wherein, the second switching unit comprises a plurality of second switching tubes in parallel or in series. ¦ 11. The circuit breaker apparatus according to claim 1, further comprising: a first radiator, wherein at least one of the first switching units is disposed on the first radiator. ¦ 12. The circuit breaker apparatus according to claim 11, further comprising: a second radiator, wherein at least one of the second switching units is disposed on the second radiator. ¦ 13. The circuit breaker apparatus according to claim 1, further comprising: a master controller in communication connection with the first controller and the second controller respectively. ¦ 14. A circuit breaker system, comprising a plurality of the circuit breaker apparatuses of claim 1, wherein the plurality of the circuit breaker apparatuses are connected in series, the circuit breaker system further comprises: a master controller in communication connection with both the first controller and the second controller of each of the circuit breaker apparatuses. ¦ 15. The circuit breaker system according to claim 14, further comprising: an upper computer in communication connection with the master controller. ¦ 16. The circuit breaker system according to claim 14, wherein, the first switching assembly comprises N first switching units in series, the first pre-set reference potential is positioned between the [Image]-->one and the [Image]-->one of the first switching units; the second switching assembly comprises N second switching units in series, the second pre-set reference potential is positioned between the [Image]-->one and the [Image]-->one of the second switching units; N is an even number. ¦ 17. The circuit breaker system according to claim 14, wherein, the first switching assembly comprises n first switching units in series, the first pre-set reference potential is positioned between the [Image]-->one and the [Image]-->one of the first switching units; the second switching assembly comprises n second switching units in series, the second pre-set reference potential is positioned between the [Image]-->one and the [Image]-->one of the second switching units; n is an odd number. ¦ 18. The circuit breaker system according to claim 14, wherein, the first switching assembly comprises n first switching units in series, the first pre-set reference potential is positioned between the [Image]-->one and the [Image]-->one of the first switching units; the second switching assembly comprises n second switching units in series, the second pre-set reference potential is positioned between the one [Image]-->and the [Image]-->one of the second switching units; n is an odd number. ¦ 19. The circuit breaker system according to claim 14, wherein, the first switching assembly comprises n first switching units in series, the first pre-set reference potential is positioned between the [Image]-->one and the [Image]-->one of the first switching units; the second switching assembly comprises n second switching units in series, the second pre-set reference potential is positioned between the [Image]-->one and the [Image]-->one of the second switching units; n is an odd number. ¦ 20. The circuit breaker system according to claim 14, wherein, the first switching assembly comprises n first switching units in series, the first pre-set reference potential is positioned between the [Image]-->one and the [Image]-->one of the first switching units; the second switching assembly comprises n second switching units in series, the second pre-set reference potential is positioned between the [Image]-->one and the [Image]-->one of the second switching units; n is an odd number. | 1. A circuit breaker apparatus, comprising: a first switching assembly connected in series between a positive pole of a power supply and a load, wherein the first switching assembly comprises a plurality of first switching units in series;a first controller electrically connected to a first pre-set reference potential of the first switching assembly, wherein the first controller is electromagnetically coupled with each of the first switching units through a first transformer unit, the first controller is configured to control on and off of each of the first switching units;a second switching assembly connected in series between a negative pole of the power supply and the load, wherein the second switching assembly comprises a plurality of second switching units in series;a second controller electrically connected to a second pre-set reference potential of the second switching assembly, wherein the second controller is electromagnetically coupled with each of the second switching units through a second transformer unit, the second controller is configured to control on and off of each of the second switching units. | CPC_H01H | 4921011004703
16/593312 | US | P | Protection device | A protection device comprises a substrate, a fusible element, a flux and an insulating cover. The fusible element is disposed on the substrate and connects to a power line of an apparatus to be protected. The flux is disposed on the fusible element. The insulating cover is secured on the substrate to form a room for receiving the fusible element. The insulating cover has a bottom surface facing the substrate, and a plurality of protrusions are formed and distributed on the bottom surface to hold the flux in place. | 1. A protection device, comprising: a substrate;a fusible element disposed on the substrate;a flux disposed on the fusible element; andan insulating cover secured to the substrate to form a room for receiving the fusible element, the insulating cover having a bottom surface facing the substrate, and a plurality of protrusions are formed and distributed on the bottom surface to hold the flux in place;wherein the bottom surface of the insulating cover has a convex platform on which the plurality of protrusions are formed. ¦ 2. The protection device of claim 1, wherein gaps among the plurality of protrusions absorb the flux by capillarity. ¦ 3. The protection device of claim 1, wherein an area covered by the plurality of protrusions exceeds one third of an area of the bottom surface of the insulating cover. ¦ 4. The protection device of claim 1, wherein each of the plurality of protrusions is shaped of a cylinder, an elliptic cylinder, a triangular prism, a square column, a hexagonal column or a cone. ¦ 5. The protection device of claim 1, wherein each of the plurality of protrusions has a wide top and a narrow bottom. ¦ 6. The protection device of claim 1, wherein each of the plurality of protrusions has a taper sidewall with an angle of 5-45 degrees. ¦ 7. The protection device of claim 1, wherein the plurality of protrusions comprise protrusions at a center of the bottom surface of the insulating cover and protrusions at a perimeter of the bottom surface of the insulating cover, and the protrusions at the center of the bottom surface of the insulating cover are shorter than the protrusions at the perimeter of the bottom surface of the insulating cover. ¦ 8. The protection device of claim 1, wherein the plurality of protrusions are distributed on the bottom surface of the insulating cover in an array. ¦ 9. The protection device of claim 1, wherein the plurality of protrusions are distributed at a polygonal center of the bottom surface of the insulating cover. | 1. A protection device, comprising: a substrate;a fusible element disposed on the substrate;a flux disposed on the fusible element; andan insulating cover secured to the substrate to form a room for receiving the fusible element, the insulating cover having a bottom surface facing the substrate, and a plurality of protrusions are formed and distributed on the bottom surface to hold the flux in place;wherein the bottom surface of the insulating cover has a convex platform on which the plurality of protrusions are formed. | CPC_H01H | 4921011004704
16/727087 | US | P | Actuating shaft structure for an electrical switch | A electrical pole unit includes an actuator shaft that is rotatable about a switch axis to switch the pole unit between open and closed conditions. The actuator shaft is configured to mate coaxially with another actuator shaft in another pole unit to transmit rotation from one actuator shaft to another without a fastener to interconnect the shafts. | 1. An apparatus comprising: an electrical pole unit including an actuating shaft that reaches through the pole unit along a switch axis and is rotatable about the switch axis to switch the pole unit between open and closed conditions;wherein the actuating shaft has an end portion, the end portion defines a cavity that is centered on the switch axis, and the cavity is configured for receiving a hub on an end portion of another actuating shaft in rotation-transmitting engagement; andthe actuating shaft further has an opposite end portion defining a hub that is centered on the switch axis and configured for fitting within a cavity in another actuating shaft in rotation-transmitting engagement;whereby the actuating shaft is configured to mate coaxially with another actuating shaft in another pole unit in rotation-transmitting engagement at locations centered on the switch axis. ¦ 2. An apparatus as defined in claim 1, wherein the cavity is a rectangular socket. ¦ 3. An apparatus as defined in claim 2, wherein the hub is rectangular. ¦ 4. An apparatus as defined in claim 1, wherein the end portion of the actuating shaft projects axially outward at one side of the pole unit. ¦ 5. An apparatus as defined in claim 1, wherein the opposite end portion of the actuating shaft projects axially outward at one side of the pole unit. ¦ 6. An apparatus as defined in claim 1, wherein the end portion and the opposite end portion of the actuating shaft project axially outward at opposite sides of the pole unit. ¦ 7. An apparatus comprising: a first electrical pole unit including a first actuator shaft that is rotatable about a switch axis to switch the first electrical pole unit between open and closed conditions; anda second electrical pole unit including a second actuator shaft that is rotatable about a switch axis to switch the second electrical pole unit between open and closed conditions;wherein each of the first and second actuating shafts has an end portion defining a cavity that is centered on the switch axis, and each cavity is configured for receiving a hub on an end portion of another actuator shaft in rotation-transmitting engagement; andwherein each of the first and second actuator shafts further has an opposite end portion defining a hub that is centered on the switch, and each hub is configured for fitting within a cavity in another actuator shaft in rotation-transmitting engagement;whereby the actuator shafts are configured to mate coaxially in rotation-transmitting engagement at locations centered on the switch axis. ¦ 8. An apparatus as defined in claim 7, wherein each cavity is a rectangular socket. ¦ 9. An apparatus as defined in claim 8, wherein each hub is rectangular. ¦ 10. An apparatus as defined in claim 7, wherein the end portion and the opposite end portion of the first actuating shaft project axially outward at opposite sides of the first electrical pole unit. ¦ 11. An apparatus as defined in claim 7, wherein the end portion and the opposite end portion of the second actuating shaft project axially outward at opposite sides of the second electrical pole unit. ¦ 12. An apparatus as defined in claim 11, wherein the end portion and the opposite end portion of the first actuating shaft project axially outward at opposite sides of the first electrical pole unit. ¦ 13. An apparatus comprising: a first electrical pole unit including a first actuator shaft that is rotatable about a switch axis to switch the first electrical pole unit between open and closed conditions; anda second electrical pole unit including a second actuator shaft that is rotatable about a switch axis to switch the second electrical pole unit between open and closed conditions;wherein each of the first and second actuator shafts as an end portion defining a cavity that is centered on the switch axis, and each cavity is configured for receiving a hub on an end portion of another actuator shaft in rotation-transmitting engagement;wherein each of the first and second actuator shafts further has an opposite end portion defining a hub that is centered on the switch axis, and each hub is configured for fitting within a cavity in another actuator shaft in rotation-transmitting engagement; andthe hub on the first actuator shaft is received within the socket on the second actuator shaft;whereby the actuator shafts are mated coaxially in rotation-transmitting engagement at locations centered on the switch axis. ¦ 14. An apparatus as defined in claim 13, wherein each cavity is a rectangular socket. ¦ 15. An apparatus as defined in claim 14, wherein each hub is rectangular. ¦ 16. An apparatus as defined in claim 13, further comprising a cabinet in which the pole units are contained with the actuator shafts aligned on a horizontal switch axis. ¦ 17. An apparatus as defined in claim 16, further comprising a handle and a linkage configured to rotate the actuator shafts in response to movement of the handle pivotally about an axis orthogonal to the switch axis. ¦ 18. An apparatus as defined in claim 13, wherein the end portion and the opposite end portion of the first actuating shaft project axially outward at opposite sides of the first electrical pole unit. ¦ 19. An apparatus as defined in claim 13, wherein the end portion and the opposite end portion of the second actuating shaft project axially outward at opposite sides of the second electrical pole unit. ¦ 20. An apparatus as defined in claim 19, wherein the end portion and the opposite end portion of the first actuating shaft project axially outward at opposite sides of the first electrical pole unit. | 1. An apparatus comprising: an electrical pole unit including an actuating shaft that reaches through the pole unit along a switch axis and is rotatable about the switch axis to switch the pole unit between open and closed conditions;wherein the actuating shaft has an end portion, the end portion defines a cavity that is centered on the switch axis, and the cavity is configured for receiving a hub on an end portion of another actuating shaft in rotation-transmitting engagement; andthe actuating shaft further has an opposite end portion defining a hub that is centered on the switch axis and configured for fitting within a cavity in another actuating shaft in rotation-transmitting engagement;whereby the actuating shaft is configured to mate coaxially with another actuating shaft in another pole unit in rotation-transmitting engagement at locations centered on the switch axis. | CPC_H01H | 4921010005895
16/698434 | US | P | Electrical contact system | An electrical contact system includes a static contact having a static contact point, a movable contact having a movable contact point, a rotating member on which the movable contact is mounted, and an arc extinguishing device having an arc extinguishing sheet. The movable contact is rotatable with the rotating member between a switch-on position and a switch-off position. When the movable contact is rotated to the switch-on position, the arc extinguishing sheet is rotated beyond a contact area between the movable contact point and the static contact point, allowing electrical contact of the movable contact point with the static contact point. When the movable contact is rotated to the switch-off position, the arc extinguishing sheet is rotated into the contact area between the movable contact point and the static contact point, electrically isolating the movable contact point from the static contact point and cutting off an electric arc. | 1. An electrical contact system, comprising: a static contact having a static contact point;a movable contact having a movable contact point;a rotating member on which the movable contact is mounted and including a disk-shaped base having at least one gear formed thereon, the movable contact is rotatable with the rotating member between a switch-on position and a switch-off position, when the movable contact is rotated to the switch-on position the movable contact point is in electrical contact with the static contact point, and when the movable contact is rotated to the switch-off position, the movable contact point is separated from the static contact point; andan arc extinguishing device geared with the at least one gear of the rotating member and having an arc extinguishing sheet, when the movable contact is rotated to the switch-on position the arc extinguishing sheet is rotated beyond a contact area between the movable contact point and the static contact point, allowing electrical contact of the movable contact point with the static contact point, and when the movable contact is rotated to the switch-off position, the arc extinguishing sheet is rotated into the contact area between the movable contact point and the static contact point such that the movable contact point is electrically isolated from the static contact point, cutting off an electric arc between the movable contact point and the static contact point. ¦ 2. The electrical contact system of claim 1, wherein the static contact includes a first static contact and a second static contact, the movable contact is between the first static contact and the second static contact. ¦ 3. The electrical contact system of claim 2, wherein the first static contact has a first static contact point, the second static contact has a second static contact point, and the movable contact has a first movable contact point at a first end and a second movable contact point at a second end. ¦ 4. The electrical contact system of claim 3, wherein the arc extinguishing device has a first arc extinguishing device with a first arc extinguishing sheet and a second arc extinguishing device with a second arc extinguishing sheet. ¦ 5. The electrical contact system of claim 4, wherein when the movable contact is rotated to the switch-off position, the first arc extinguishing sheet is rotated into the contact area between the first movable contact point and the first static contact point, and the second arc extinguishing sheet is rotated into the contact area between the second movable contact point and the second static contact point, so that the first movable contact point and the second movable contact point are electrically isolated from the first static contact point and the second static contact point. ¦ 6. The electrical contact system of claim 4, wherein when the movable contact is rotated to the switch-on position, the first arc extinguishing sheet is rotated out of the contact area between the first movable contact point and the first static contact point, and the second arc extinguishing sheet is rotated out of the contact area between the second movable contact point and the second static contact point, allowing the first movable contact point and the second movable contact point to be in electrical contact with the first static contact point and the second static contact point. ¦ 7. The electrical contact system of claim 4, wherein the rotating member has a cylindrical portion protruding from the disk-shaped base. ¦ 8. The electrical contact system of claim 7, wherein the movable contact is mounted on the cylindrical portion. ¦ 9. The electrical contact system of claim 8, wherein the at least one gear comprises a first gear and a second gear formed on the disk-shaped base. ¦ 10. The electrical contact system of claim 9, wherein the first arc extinguishing device has a first mating gear to be meshed with the first gear. ¦ 11. The electrical contact system of claim 10, wherein the second arc extinguishing device has a second mating gear to be meshed with the second gear. ¦ 12. The electrical contact system of claim 11, wherein the disk-shaped base has a first groove and a second groove, the first gear is formed on an edge portion of the first groove and the second gear is formed on an edge portion of the second groove. ¦ 13. The electrical contact system of claim 8, wherein the cylindrical portion has a mounting groove, a main body portion of the movable contact is mounted in the mounting groove. ¦ 14. The electrical contact system of claim 13, wherein the main body portion of the movable contact is locked on the cylindrical portion by a locking cap attached to an end of the cylindrical portion. ¦ 15. The electrical contact system of claim 4, further comprising a static first insulating wall and a static second insulating wall. ¦ 16. The electrical contact system of claim 15, wherein when the movable contact is rotated to the switch-off position, the first arc extinguishing sheet is partially overlapped with the static first insulating wall and the second arc extinguishing sheet is partially overlapped with the static second insulating wall. ¦ 17. The electrical contact system of claim 16, wherein the static first insulating wall is located on a first side of the first static contact point and the second insulating wall is located on a first side of the second static contact point. ¦ 18. The electrical contact system of claim 17, wherein when the movable contact is rotated from the switch-on position to the switch-off position, the first arc extinguishing sheet is driven to enter the contact area between the first static contact point and the first movable contact point from a second side of the first static contact point, and the second arc extinguishing sheet is driven to enter the contact area between the second static contact point and the second movable contact point from a second side of the second static contact point. ¦ 19. An electrical contact system, comprising: a first static contact having a first static contact point;a second static contact having a second static contact point;a movable contact having a first movable contact point and a second movable contact point;a rotating member including a base defining a first gear and a second gear, and on which the movable contact is mounted, the movable contact is rotatable with the rotating member between a switch-on position and a switch-off position, when the movable contact is rotated to the switch-on position the movable contact point is in electrical contact with the static contact point, and when the movable contact is rotated to the switch-off position, the movable contact point is separated from the static contact point; andan arc extinguishing device including a first arc extinguishing device with a first arc extinguishing sheet and a second arc extinguishing device with a second arc extinguishing sheet, the first and second arc extinguishing devices geared with the rotating member via a respective one of the first gear and the second gear, when the movable contact is rotated to the switch-on position the first and second arc extinguishing sheets are rotated beyond respective contact areas between the first and second movable contact points and the first and second static contact points, allowing electrical contact of the first and second movable contact points with respective the first and second static contact points, and when the movable contact is rotated to the switch-off position, the first and second arc extinguishing sheets are rotated into the respective contact areas between the first and second movable contact points and the first and second static contact points such that the first and second movable contact points are electrically isolated from respective first and second static contact points. ¦ 20. An electrical contact system, comprising: a static contact having a static contact point;a movable contact having a movable contact point;a rotating member on which the movable contact is mounted and including a base having a first driving surface formed thereon, the movable contact is rotatable with the rotating member between a switch-on position and a switch-off position, when the movable contact is rotated to the switch-on position the movable contact point is in electrical contact with the static contact point, and when the movable contact is rotated to the switch-off position, the movable contact point is separated from the static contact point; andan arc extinguishing device including: a second driving surface drivingly engaged with the first driving surface of the rotating member for, in response to the rotation of the rotating member, rotating the arc extinguishing device in a direction opposite the rotating member; andan arc extinguishing sheet, when the movable contact is rotated to the switch-on position the arc extinguishing sheet is rotated beyond a contact area between the movable contact point and the static contact point, allowing electrical contact of the movable contact point with the static contact point, and when the movable contact is rotated to the switch-off position, the arc extinguishing sheet is rotated into the contact area between the movable contact point and the static contact point such that the movable contact point is electrically isolated from the static contact point, cutting off an electric arc between the movable contact point and the static contact point. | 1. An electrical contact system, comprising: a static contact having a static contact point;a movable contact having a movable contact point;a rotating member on which the movable contact is mounted and including a disk-shaped base having at least one gear formed thereon, the movable contact is rotatable with the rotating member between a switch-on position and a switch-off position, when the movable contact is rotated to the switch-on position the movable contact point is in electrical contact with the static contact point, and when the movable contact is rotated to the switch-off position, the movable contact point is separated from the static contact point; andan arc extinguishing device geared with the at least one gear of the rotating member and having an arc extinguishing sheet, when the movable contact is rotated to the switch-on position the arc extinguishing sheet is rotated beyond a contact area between the movable contact point and the static contact point, allowing electrical contact of the movable contact point with the static contact point, and when the movable contact is rotated to the switch-off position, the arc extinguishing sheet is rotated into the contact area between the movable contact point and the static contact point such that the movable contact point is electrically isolated from the static contact point, cutting off an electric arc between the movable contact point and the static contact point. | CPC_H01H | 4921010005897
17/043314 | US | P | Push-button switch having sound function | A push-button switch has a sound function and a button accepts a pushing operation. A second plunger slides in coordination with the pushing operation on the button. A torsion coil spring stores or releases elastic energy together with sliding of the second plunger. A sounder unit slides using elastic energy released by the torsion coil spring at the same time as the torsion coil spring elastically deforms, and the sounder unit generates a hitting sound by impacting a hitting piece. A movable contact piece has a movable-side contact Pm and is capable of moving due to being pushed by the sliding sounder unit. A fixed contact piece has a fixed side contact, the movable-side contact Pm being engaged with the fixed side contact at the same time or substantially at the same time as the sounder unit hits the hitting piece. | 1. A sound-function-equipped push-button switch, comprising; a button that accepts a pushing operation;a plunger that slides in conjunction with the pushing operation of the button;a torsion coil spring that stores or releases elastic energy during sliding of the plunger;a sounder that slides using the elastic energy released at the same time as elastic deformation of the torsion coil spring and hits a hitting piece to generate a hitting sound;a movable contact piece that has a movable-side contact that is moved by being pushed by the sliding sounder; anda fixed contact piece that has a fixed side contact that locks the movable-side contact at the fixed side contact at the same time or substantially at the same time as hitting of the sounder with the hitting piece. ¦ 2. The sound-function-equipped push-button switch according to claim 1, wherein the torsion coil spring has a first shaft pivotally-supported on the plunger and a second shaft pivotally-supported on the sounder, and stores elastic energy while bending such that the first shaft approaches the second shaft when the plunger slides downward in a state in which the second shaft is locked by the sounder, and when the plunger further slides in a state in which the first shaft is positioned closest to the second shaft, is reversed to release the stored elastic energy while stretching such that the second shaft moves apart from the first shaft and slides the sounder upward. ¦ 3. The sound-function-equipped push-button switch according to claim 2, wherein the torsion coil spring has two coils formed between the first shaft and the second shaft facing each other. ¦ 4. The sound-function-equipped push-button switch according to claim 2, wherein the torsion coil spring is pivotally supported on the plunger to rotate about the first shaft when the plunger slides downward. ¦ 5. The sound-function-equipped push-button switch according to claim 1, wherein the movable contact piece and the fixed contact piece form a contact unit. | 1. A sound-function-equipped push-button switch, comprising; a button that accepts a pushing operation;a plunger that slides in conjunction with the pushing operation of the button;a torsion coil spring that stores or releases elastic energy during sliding of the plunger;a sounder that slides using the elastic energy released at the same time as elastic deformation of the torsion coil spring and hits a hitting piece to generate a hitting sound;a movable contact piece that has a movable-side contact that is moved by being pushed by the sliding sounder; anda fixed contact piece that has a fixed side contact that locks the movable-side contact at the fixed side contact at the same time or substantially at the same time as hitting of the sounder with the hitting piece. | CPC_H01H | 4921010005898
16/868904 | US | P | Electronic switch and remote control device including electronic switch | An electronic switch includes a rubber sheet that includes a first surface, a second surface opposite to the first surface, and a convex portion on the first surface. The convex portion of the rubber sheet includes a semispherical shape. | 1. An electronic switch comprising: a substrate comprising a first surface, a second surface opposite to the first surface, a first electrode positioned on the first surface, and a second electrode positioned on the first surface around the first electrode;a frame sheet comprising a first surface, a second surface opposite to the first surface, and an opening that penetrates the frame sheet from the first surface to the second surface, the frame sheet being arranged on the first surface of the substrate;a spring plate comprising a central portion, a peripheral portion around the central portion, a top portion of the central portion that comprises a dome shape, and a lower portion of the peripheral portion, the spring plate being arranged in the opening of the frame sheet, the central portion of the spring plate being positioned over the first electrode, and the lower portion of the peripheral portion being positioned on the second electrode;a protrusion that is arranged in contact with the top portion of the central portion of the spring plate;a cover sheet comprising a first surface and a second surface opposite to the first surface; anda rubber sheet comprising a first surface, a second surface opposite to the first surface, and a convex portion on the first surface, the second surface of the rubber sheet being in contact with the first surface of the cover sheet,wherein the protrusion is positioned on the second surface of the cover sheet, the second surface of the cover sheet being adhered to the first surface of the frame sheet to seal the spring plate and the protrusion,wherein the spring plate is positioned under the protrusion positioned on the second surface of the cover sheet in the opening of the frame sheet that is arranged on the first surface of the substrate,wherein the convex portion of the rubber sheet comprises a bottom area with a diameter that is fit in the opening of the frame sheet in a plan view and has a height that is in a range of 50 to 100 percent of a length of a diameter at the bottom area, and the convex portion further comprises a semispherical shape rounded as a whole except for the bottom area and having a rounded top, andwherein the first surface of the cover sheet and the first surface of the rubber sheet face away from the substrate, and the second surface of the cover sheet and the second surface of the rubber sheet face toward the substrate. ¦ 2. The electronic switch according to claim 1, wherein the substrate further comprises a first through-hole that is electrically connected to a first contact and a second through-hole that is electrically connected to a second contact. ¦ 3. The electronic switch according to claim 1, wherein the spring plate comprises two or more spring plates. ¦ 4. The electronic switch according to claim 1, wherein the convex portion of the rubber sheet is filled with a material identical to a material of the rubber sheet. ¦ 5. The electronic switch according to claim 1, wherein the bottom area of the convex portion of the rubber sheet occupies 40 to 60 percent of an area of the opening of the frame sheet in the plan view. | 1. An electronic switch comprising: a substrate comprising a first surface, a second surface opposite to the first surface, a first electrode positioned on the first surface, and a second electrode positioned on the first surface around the first electrode;a frame sheet comprising a first surface, a second surface opposite to the first surface, and an opening that penetrates the frame sheet from the first surface to the second surface, the frame sheet being arranged on the first surface of the substrate;a spring plate comprising a central portion, a peripheral portion around the central portion, a top portion of the central portion that comprises a dome shape, and a lower portion of the peripheral portion, the spring plate being arranged in the opening of the frame sheet, the central portion of the spring plate being positioned over the first electrode, and the lower portion of the peripheral portion being positioned on the second electrode;a protrusion that is arranged in contact with the top portion of the central portion of the spring plate;a cover sheet comprising a first surface and a second surface opposite to the first surface; anda rubber sheet comprising a first surface, a second surface opposite to the first surface, and a convex portion on the first surface, the second surface of the rubber sheet being in contact with the first surface of the cover sheet,wherein the protrusion is positioned on the second surface of the cover sheet, the second surface of the cover sheet being adhered to the first surface of the frame sheet to seal the spring plate and the protrusion,wherein the spring plate is positioned under the protrusion positioned on the second surface of the cover sheet in the opening of the frame sheet that is arranged on the first surface of the substrate,wherein the convex portion of the rubber sheet comprises a bottom area with a diameter that is fit in the opening of the frame sheet in a plan view and has a height that is in a range of 50 to 100 percent of a length of a diameter at the bottom area, and the convex portion further comprises a semispherical shape rounded as a whole except for the bottom area and having a rounded top, andwherein the first surface of the cover sheet and the first surface of the rubber sheet face away from the substrate, and the second surface of the cover sheet and the second surface of the rubber sheet face toward the substrate. | CPC_H01H | 4921010005899
16/594113 | US | P | Operation panel and image forming apparatus | An operation panel includes a push key and a switch. The push key is depressed through an opening formed in a panel body. The switch is pushed by depressing of the push key. The push key includes a tapered part tapered toward the switch. The panel body includes an elastic piece inclined toward the tapered part from a circumference of the opening and elastically deformable to an opposite side to the tapered part. When the push key is depressed, the elastic piece is elastically deformed to the opposite side by the tapered part. When the depressing of the push key is released, the push key is pushed up by an elastic restoring force of the elastic piece. | 1. An operation panel comprising: a push key depressed through an opening formed in a panel body; and a switch pushed by depressing of the push key, wherein the push key includes a tapered part tapered toward the switch and a depressed face formed on an opposite end face to the switch and depressed by a user, the panel body includes an elastic piece inclined toward the tapered part from a circumference of the opening and elastically deformable to an opposite side to the tapered part, the depressed face is always disposed in a recessed position with respect to a surface of the panel body, when the depressed face of the push key is depressed, the elastic piece is elastically deformed to the opposite side by the tapered part, and when the depressing of the push key is released, the push key is pushed up by an elastic restoring force of the elastic piece; wherein the elastic piece is formed integrally with the panel body, and includes a base portion bent toward the switch at an approximately right angle with respect to the surface of the panel body, and a tip end portion bent from a tip end of the base portion toward a center of the opening at an obtuse angle with respect to the base portion. ¦ 2. The operation panel according to claim 1, wherein the elastic piece has a projection protruding toward the push key, andthe push key has a slip-off prevention projection on a side closer to the switch than the projection, and the slip-off projection is overlapped with the projection in a depressing direction of the push key. ¦ 3. The operation panel according to claim 1, wherein the push key includes:a columnar operated part on a side of being depressed by a user; anda pushing part disposed coaxially with the operated part on a side of the switch,the pushing part is formed in a parallelepiped shape having a pair of long side faces and a pair of short side faces, andthe tapered part is formed in the pair of short side faces. ¦ 4. The control panel according to claim 1, wherein the opening is formed on a back face of the panel body. ¦ 5. An image forming apparatus comprising the operation panel according to claim 1. | 1. An operation panel comprising: a push key depressed through an opening formed in a panel body; and a switch pushed by depressing of the push key, wherein the push key includes a tapered part tapered toward the switch and a depressed face formed on an opposite end face to the switch and depressed by a user, the panel body includes an elastic piece inclined toward the tapered part from a circumference of the opening and elastically deformable to an opposite side to the tapered part, the depressed face is always disposed in a recessed position with respect to a surface of the panel body, when the depressed face of the push key is depressed, the elastic piece is elastically deformed to the opposite side by the tapered part, and when the depressing of the push key is released, the push key is pushed up by an elastic restoring force of the elastic piece; wherein the elastic piece is formed integrally with the panel body, and includes a base portion bent toward the switch at an approximately right angle with respect to the surface of the panel body, and a tip end portion bent from a tip end of the base portion toward a center of the opening at an obtuse angle with respect to the base portion. | CPC_H01H | 4921010005900
16/662596 | US | P | Membrane circuit structure | A membrane circuit structure includes a first film substrate and a first circuit layer. The first circuit layer is disposed on the first film substrate. The first circuit layer contains first conductive silver paste and second conductive silver paste. The first conductive silver paste has a first impedance value. The second conductive silver paste has a second impedance value. The first impedance value is 10 to 15 times the second impedance value. | 1. A membrane circuit structure, comprising: a first film substrate; anda first circuit layer disposed on the first film substrate, and containing first conductive silver paste and second conductive silver paste, wherein the first conductive silver paste has a first impedance value, and the second conductive silver paste has a second impedance value, wherein the first impedance value is 10 to 15 times the second impedance value to avoid key ghosting, wherein the first circuit layer comprises plural main traces and plural outlet traces, which are connected with each other, wherein the first film substrate comprises a first zone and a second zone, which are arranged beside each other, wherein the main traces are included in the first zone, and the outlet traces are included in the second zone, and wherein the main traces and the outlet traces of the first circuit layer are made of the first conductive silver paste, and a bent part at a junction between the main traces and the outlet traces is made of the second conductive silver paste. ¦ 2. The membrane circuit structure according to claim 1, wherein the first impedance value is in a range between 2000 ohms and 6000 ohms, and the second impedance value is in a range between 200 ohms and 450 ohms. ¦ 3. The membrane circuit structure according to claim 1, wherein a silver content of the second conductive silver paste is higher than a silver content of the first conductive silver paste. ¦ 4. The membrane circuit structure according to claim 3, wherein the silver content of the first conductive silver paste is in a range between 38% and 48% by weight, and the silver content of the second conductive silver paste is in a range between 50% and 60% by weight. ¦ 5. The membrane circuit structure according to claim 1, further comprising: a second film substrate opposed to the first film substrate;an insulating spacer substrate arranged between the first film substrate and the second film substrate; anda second circuit layer disposed on the second film substrate, and arranged between the second film substrate and the first circuit layer, wherein the second circuit layer contains the first conductive silver paste and the second conductive silver paste. ¦ 6. The membrane circuit structure according to claim 5, wherein the insulating spacer substrate comprises at least one opening, wherein when a portion of the first circuit layer and a portion of the second circuit layer are inserted into the corresponding opening and contacted with each other, the first circuit layer and the second circuit layer are electrically connected with each other. ¦ 7. The membrane circuit structure according to claim 5, wherein the first film substrate and the second film substrate are polyester film substrates, and the membrane circuit structure is installed in a keyboard. ¦ 8. The membrane circuit structure according to claim 1, wherein the first circuit layer further comprises at least one jump wire that connects two adjacent ones of the plural main traces, and the jump wire is made of the second conductive silver paste. | 1. A membrane circuit structure, comprising: a first film substrate; anda first circuit layer disposed on the first film substrate, and containing first conductive silver paste and second conductive silver paste, wherein the first conductive silver paste has a first impedance value, and the second conductive silver paste has a second impedance value, wherein the first impedance value is 10 to 15 times the second impedance value to avoid key ghosting, wherein the first circuit layer comprises plural main traces and plural outlet traces, which are connected with each other, wherein the first film substrate comprises a first zone and a second zone, which are arranged beside each other, wherein the main traces are included in the first zone, and the outlet traces are included in the second zone, and wherein the main traces and the outlet traces of the first circuit layer are made of the first conductive silver paste, and a bent part at a junction between the main traces and the outlet traces is made of the second conductive silver paste. | CPC_H01H | 4921010005901
16/534519 | US | P | Keyboard keyswitches having adjustable tactile feedback members | A keyboard includes a plurality of keyswitch structures and an adjusting plate movably disposed under the keyswitch structures. Each of the keyswitch structures includes a tactile feedback member. The adjusting plate includes a plate body and a plurality of adjusting bars protruding from the plate body toward the keyswitch structures and respectively corresponding to the tactile feedback members of the keyswitch structures. When the adjusting plate moves relative to the keyswitch structures, the adjusting bars drive the tactile feedback members to change tactile feedback of the keyswitch structures. | 1. A keyboard, comprising: a plurality of keyswitch structures, each of the keyswitch structures comprising a tactile feedback member; andan adjusting plate movably disposed under the keyswitch structures, the adjusting plate comprising a plate body and a plurality of adjusting bars protruding from the plate body toward the keyswitch structures and respectively corresponding to the tactile feedback members of the keyswitch structures,wherein each tactile feedback member includes a positioning portion and an extending arm such thatwhen the adjusting plate moves in a first direction relative to the keyswitch structures, the adjusting bars drive the positioning portion to deform along the same direction of the adjusting plate, so as to change the orientation of the extending arm along a second direction, perpendicular to the first direction. ¦ 2. A keyboard, comprising: a plurality of keyswitch structures, each of the keyswitch structures comprising a cam portion and a tactile feedback member having an extending arm extending across a moving path of the cam portion; andan adjusting plate movably disposed under the keyswitch structures, the adjusting plate comprising a plate body and a plurality of adjusting bars protruding from the plate body toward the keyswitch structures and respectively corresponding to the tactile feedback members of the keyswitch structures,wherein when the adjusting plate moves in one direction relative to the keyswitch structures, a position of the extending arm relative to the moving path in each of the keyswitch structures is changed by the adjusting bars' movement back and forth along the one direction. ¦ 3. The keyboard of claim 2, further comprising a bottom housing, wherein the adjusting plate movably is disposed on the bottom housing; the adjusting plate has a control member coupling with the plate body; the control member is exposed outside the bottom housing and provided for a user to control the movement of the adjusting plate to different positions. ¦ 4. The keyboard of claim 2, further comprising a switch unit and an indicator electrically connected to the switch unit, wherein the adjusting plate further comprises an indicator bar disposed corresponding to the switch unit; when the linking mechanism moves, the indicator bar selectively triggers the switch unit to change an indicating status of the indicator to indicate whether the tactile feedback of the keyswitch structures is changed. ¦ 5. The keyboard of claim 2, comprising a set of magnetic members disposed corresponding to the adjusting plate and the bottom housing, wherein when the adjusting plate moves, the set of magnetic members are selectively close to or away from each other; the tactile feedback member comprises a positioning portion; the adjusting bar corresponds to the positioning portion or the extending arm; when the adjusting plate moves, the adjusting bar drives the positioning portion or the extending arm to move to change a relative position of the positioning portion and the extending arm. ¦ 6. The keyboard of claim 2, further comprising: a bottom housing disposed under the adjusting plate; anda linking mechanism movably disposed on the bottom housing and coupling with the adjusting plate,wherein when the linking mechanism moves relative to the bottom housing, the adjusting plate moves along with the linking mechanism. ¦ 7. The keyboard of claim 6, wherein the linking mechanism comprises a rotatable unit and a coupling unit coupling the rotatable unit and the adjusting plate; the rotatable unit is rotatable about a rotation axis and has a slot having a first end and a second end; a distance between the first end and the rotation axis is different from a distance between the second end and the rotation axis; the coupling unit has a protrusion; when the rotatable unit rotates relative to the bottom housing, the slot rotates relative to the protrusion, so the protrusion is located in the slot near the first end or the second end to drive the adjusting plate to move. ¦ 8. The keyboard of claim 6, wherein the linking mechanism comprises a rotatable unit rotatable about a rotation axis; the rotatable unit has a slot having a first end and a second end; a distance between the first end and the rotation axis is different from a distance between the second end and the rotation axis; the adjusting plate has a protrusion; when the rotatable unit rotates relative to the bottom housing, the slot rotates relative to the protrusion, so the protrusion is located in the slot near the first end or the second end to drive the adjusting plate to move. ¦ 9. The keyboard of claim 6, wherein the linking mechanism comprises a first linking bar movably disposed on the bottom housing and a second linking bar rotatably disposed on the bottom housing; a first end of the second linking bar couples with the first linking bar, and a second end of the second linking bar couples with the plate body. ¦ 10. The keyboard of claim 9, wherein the plate body has a coupling portion; the coupling portion is bent downward from the plate body to couple with the second end of the second linking bar; the first linking bar has an accommodation portion; the first end of the second linking bar is accommodated in the accommodation portion; the second end of the second linking bar is pivotally connected to the bottom housing. ¦ 11. The keyboard of claim 9, further comprising a set of magnetic members disposed corresponding to the bottom housing and the first linking bar, wherein when the linking mechanism moves, the set of magnetic members are selectively close to or away from each other. ¦ 12. The keyboard of claim 6, wherein the linking mechanism comprises: a rotatable unit rotatably disposed on the bottom housing;a first linking bar coupling with the rotatable unit; anda second linking bar rotatably disposed on the bottom housing,wherein a first end of the second linking bar couples with the first linking bar, and a second end of the second linking bar couples with the plate body. ¦ 13. The keyboard of claim 12, further comprising a resilient member connected to the second linking bar and the bottom housing, and a set of magnetic members disposed corresponding to the rotatable unit and the bottom housing, wherein when the rotatable unit rotates, the set of magnetic members are selectively close to or away from each other. ¦ 14. The keyboard of claim 12, wherein the plate body has a coupling portion; the coupling portion is bent downward from the plate body to couple with the second end of the second linking bar, and the first linking bar has an accommodation portion; the first end of the second linking bar is accommodated in the accommodation portion; the second end of the second linking bar is pivotally connected to the bottom housing. ¦ 15. A keyboard, comprising: a keyswitch module, comprising: a plurality of keyswitch structures, each of the keyswitch structures comprising a tactile feedback member;an adjusting plate disposed under the keyswitch structures, the adjusting plate comprising a plate body and a plurality of adjusting bars protruding from the plate body toward the keyswitch structures and respectively corresponding to the tactile feedback members of the keyswitch structures;a bottom housing disposed under the adjusting plate; anda linking mechanism movably disposed on the bottom housing and coupling with the adjusting plate; andan auxiliary module connected to the keyswitch module, the auxiliary module comprising a driving device and a coupling member, the coupling member coupling the driving device and the linking mechanism, the driving device driving the coupling member to move to drive the linking mechanism to move relative to the bottom housing, so that the adjusting plate moves along with the linking mechanism, and the adjusting bars drive the tactile feedback members to change tactile feedback of the keyswitch structures. ¦ 16. The keyboard of claim 15, wherein the auxiliary module is detachably connected to the keyboard module, and the auxiliary module is electrically connected to the keyswitch module by a pogo pin; the auxiliary module further comprises a wireless module; the keyswitch module is wirelessly connected to an information processing device by the wireless module. ¦ 17. The keyboard of claim 15, further comprising a switch unit and an indicator electrically connected to the switch unit, wherein the adjusting plate further comprises an indicator bar disposed corresponding to the switch unit; when the linking mechanism moves, the indicator bar selectively triggers the switch unit to change an indicating status of the indicator to indicate whether the tactile feedback of the keyswitch structures is changed. ¦ 18. The keyboard of claim 15, comprising a set of magnetic members disposed corresponding to the adjusting plate and the bottom housing, wherein when the adjusting plate moves, the set of magnetic members are selectively close to or away from each other; the tactile feedback member comprises a positioning portion and an extending arm; the adjusting bar corresponds to the positioning portion or the extending arm; when the adjusting plate moves, the adjusting bar drives the positioning portion or the extending arm to move to change a relative position of the positioning portion and the extending arm. ¦ 19. The keyboard of claim 15, wherein the linking mechanism comprises a first linking bar movably disposed on the bottom housing and a second linking bar rotatably disposed on the bottom housing; a first end of the second linking bar couples with the first linking bar, and a second end of the second linking bar couples with the plate body. ¦ 20. The keyboard of claim 19, wherein the plate body has a coupling portion; the coupling portion is bent downward from the plate body to couple with the second end of the second linking bar; the first linking bar has an accommodation portion; the first end of the second linking bar is accommodated in the accommodation portion; the second end of the second linking bar is pivotally connected to the bottom housing. ¦ 21. The keyboard of claim 20, further comprising a set of magnetic members disposed corresponding to the bottom housing and the first linking bar, wherein when the linking mechanism moves, the set of magnetic members are selectively close to or away from each other. | 1. A keyboard, comprising: a plurality of keyswitch structures, each of the keyswitch structures comprising a tactile feedback member; andan adjusting plate movably disposed under the keyswitch structures, the adjusting plate comprising a plate body and a plurality of adjusting bars protruding from the plate body toward the keyswitch structures and respectively corresponding to the tactile feedback members of the keyswitch structures,wherein each tactile feedback member includes a positioning portion and an extending arm such thatwhen the adjusting plate moves in a first direction relative to the keyswitch structures, the adjusting bars drive the positioning portion to deform along the same direction of the adjusting plate, so as to change the orientation of the extending arm along a second direction, perpendicular to the first direction. | CPC_H01H | 4921010005902
16/742978 | US | P | Triggered gap switching device | A switch assembly for high voltage applications, where the switch assembly includes a traditional mechanical switch and a triggered gap device electrically coupled in parallel. The mechanical switch includes a first switch contact and a second switch contact, where one or both of the first switch contact and the second switch contact are movable to engage and disengage the first and second switch contacts to allow or prevent current flow therethrough. The triggered gap device includes a vacuum enclosure, a first stationary contact positioned within the enclosure and a second stationary contact positioned within the enclosure, where a gap is defined between the first and second stationary contacts. The triggered gap device further includes a plasma control device that allows creation of a plasma in the gap that causes an arc between the stationary contacts on the order of micro-seconds that allows current flow between the contacts. | 1. A switch assembly comprising: a first electrical connection;a second electrical connection;a mechanical switch including a first switch contact electrically coupled to the first electrical connection and a second switch contact electrically coupled to the second electrical connection, where one or both of the first switch contact and the second switch contact are movable to engage and disengage the first and second switch contacts to make and break an electrical connection therebetween for allowing or preventing current flow between the first and second electrical connections; anda triggered gap device including a vacuum enclosure, a first stationary contact positioned within the enclosure and being electrically coupled to the first electrical connection and a second stationary contact positioned within the enclosure and being electrically coupled to the second electrical connection, where a gap is defined between the first and second stationary contacts, the triggered gap device further including a plasma control device that is operable to cause a plasma to be formed in the gap that creates an arc to allow current flow between the first and second electrical connections. ¦ 2. The switch assembly according to claim 1 wherein the plasma control device energizes a small cathode spot on one or both of the stationary contacts in the triggered gap device that emits a metal vapor into the gap that allows for the plasma to be formed. ¦ 3. The switch assembly according to claim 2 wherein the plasma control device is a laser. ¦ 4. The switch assembly according to claim 3 wherein the laser is positioned outside of the vacuum enclosure. ¦ 5. The switch assembly according to claim 1 wherein the plasma control device is an electrode that causes a spark to be generated which triggers continuous generation of the plasma. ¦ 6. The switch assembly according to claim 1 wherein the plasma control device is operable to allow creation of the plasma and cause the arc between the stationary contacts on the order of micro-seconds. ¦ 7. The switch assembly according to claim 1 wherein an AC power signal is applied to the first electrical connection, and wherein the plasma control device is triggered at a particular angle of the AC power signal and the plasma is naturally extinguished at a next zero crossing of the AC power signal. ¦ 8. The switch assembly according to claim 7 wherein the AC power signal is a high voltage signal. ¦ 9. The switch assembly according to claim 1 wherein the switch assembly operates as a fault interrupting switch where the mechanical switch is maintained open during a pulse closing operation. ¦ 10. The switch assembly according to claim 1 wherein the mechanical switch is a gas insulated switch. ¦ 11. A switch assembly for high voltage applications, the switch assembly comprising: a first electrical connection that is responsive to an AC power signal;a second electrical connection;a mechanical switch including a first switch contact electrically coupled to the first electrical connection and a second switch contact electrically coupled to the second electrical connection, where one or both of the first switch contact and the second switch contact are movable to engage and disengage the first and second switch contacts to make and break an electrical connection therebetween for allowing or preventing current flow between the first and second electrical connections; anda triggered gap device including a vacuum enclosure, a first stationary contact positioned within the enclosure and being electrically coupled to the first electrical connection and a second stationary contact positioned within the enclosure and being electrically coupled to the second electrical connection, where a gap is defined between the first and second stationary contacts, the triggered gap device further including a plasma control device that is operable to energizes a small cathode spot on one or both of the stationary contacts that emits a metal vapor into the gap to allow creation of a plasma that causes an arc across the gap that allows current flow between the first and second electrical connections, wherein the plasma control device is triggered at a particular angle of the AC power signal and the plasma is naturally extinguished at a next zero crossing of the AC power signal. ¦ 12. The switch assembly according to claim 11 wherein the plasma control device is a laser. ¦ 13. The switch assembly according to claim 12 wherein the laser is positioned outside of the vacuum enclosure. ¦ 14. The switch assembly according to claim 11 wherein the plasma control device is an electrode that causes a spark to be generated which triggers continuous generation of the plasma. ¦ 15. The switch assembly according to claim 11 wherein the plasma control device is operable to cause the arc between the stationary contacts on the order of micro-seconds. ¦ 16. The switch assembly according to claim 11 wherein the switch assembly operates as a fault interrupting switch where the mechanical switch is maintained open during a pulse closing operation. ¦ 17. The switch assembly according to claim 11 wherein the mechanical switch is a gas insulated switch. ¦ 18. A switch assembly comprising: a first electrical connection that is responsive to an AC power signal;a second electrical connection; anda triggered gap device including a vacuum enclosure, a first stationary contact positioned within the enclosure and being electrically coupled to the first electrical connection and a second stationary contact positioned within the enclosure and being electrically coupled to the second electrical connection, where a gap is defined between the first and second stationary contacts, the triggered gap device further including a plasma control device that is operable to energizes a small cathode spot on one or both of the stationary contacts that emits a metal vapor into the gap to allow creation of a plasma that causes an arc across the gap that allows current flow between the first and second electrical connections, wherein the plasma control device is triggered at a particular angle of the AC power signal and the plasma is naturally extinguished at a next zero crossing of the AC power signal. ¦ 19. The switch assembly according to claim 18 wherein the plasma control device is a laser. ¦ 20. The switch assembly according to claim 18 wherein the plasma control device is an electrode that causes a spark to be generated which triggers continuous generation of the plasma. | 1. A switch assembly comprising: a first electrical connection;a second electrical connection;a mechanical switch including a first switch contact electrically coupled to the first electrical connection and a second switch contact electrically coupled to the second electrical connection, where one or both of the first switch contact and the second switch contact are movable to engage and disengage the first and second switch contacts to make and break an electrical connection therebetween for allowing or preventing current flow between the first and second electrical connections; anda triggered gap device including a vacuum enclosure, a first stationary contact positioned within the enclosure and being electrically coupled to the first electrical connection and a second stationary contact positioned within the enclosure and being electrically coupled to the second electrical connection, where a gap is defined between the first and second stationary contacts, the triggered gap device further including a plasma control device that is operable to cause a plasma to be formed in the gap that creates an arc to allow current flow between the first and second electrical connections. | CPC_H01H | 4921010005905
16/710174 | US | P | Switch module with a built-in structure of anti-surge and linkage disconnection | A switch module with a built-in structure of anti-surge and linkage disconnection, particularly to one that has an anti-surge instant expanding detaching device with a cocoon form protection structure, when an overvoltage occurs, the metal oxide varistor would instantly heat up or explode, and the expanded graphite is linear expanded by absorbing heat and forms a cocoon form protection structure that fill up the containing space like a spider web covering the metal oxide varistor to forms a flame proof layer, when the expanding volume of the expanded graphite reach the predetermined setting, the expansion provides a push force pushing the pushing element forcing the first connecting point detaching from the second connecting point and turning off the switch, and further achieving the effects of easy manufacturing and improving the stability and the accuracy. | 1. A switch module with a built-in structure of anti-surge and linkage disconnection, particularly to one that has an anti-surge instant expanding detaching device with a cocoon form protection structure, comprising: a housing having a press button arranged atop thereof, and a first conductive plate, a second conductive plate and a third conductive plate arranged at a lower section thereof; said first conductive plate being connected to a binary alloy conductive plate having a first connecting point, and the second conductive plate having a second connecting point on a surface of an upper section thereof corresponding to the first connecting point;a moving rod linking up a bottom of the press button with one end of the moving rod and linking up the binary alloy conductive plate with another end of the moving rod so that the first connecting point contacts the second connecting point to turn on the switch module, and for the first connecting point to detach from the second connecting point when current overload occurs and the binary alloy conductive plate is deformed due to high temperature, consequently turning off the switch module; characterized in that:the anti-surge instant expanding detaching device with the cocoon form protection structure which is built in the housing includes:an explosion proof case having an outward opening hole and a containing space therein;at least a clad metal oxide varistor that is disposed inside the explosion proof case and has a first conductor wire and a second conductor wire, and the first conductor wire and the second conductor wire extend through the explosion proof case and are electrically connected to the first conductive plate and the third conductive plate;an expanded graphite, said expanded graphite wraps up the clad metal oxide varistor and fills up the explosion proof case;a pushing element having a cap, at a bottom edge of the cap has a pushing rod that moves linearly along the outward opening hole of the explosion proof case, and at least a part of the cap contacts the expanded graphite;whereby when the first connecting point contacts the second connecting point, and when an overvoltage occurs, the clad metal oxide varistor instantly heats up or explodes, and the expanded graphite simultaneously expands linearly and forms the cocoon form protection structure that fills up the containing space like a spider web that covers the clad metal oxide varistor and forms a flame proof layer, the expanded graphite expands as the temperature of the clad metal oxide varistor rises, when an expanding volume of the expanded graphite reaches a predetermined setting, the expanding volume provides a push force to push the pushing element to force the first connecting point to detach from the second connecting point and turn off the switch module. ¦ 2. The switch module with a built-in structure of anti-surge and linkage disconnection as claimed in claim 1, wherein the explosion proof case has a first through hole for the first conductor wire and the second conductor wire to extend through. ¦ 3. The switch module with a built-in structure of anti-surge and linkage disconnection as claimed in claim 1, wherein the explosion proof case is in a shape of box and has at least one extended arm at a right and left side, a bottom edge of the extended arm having a hook that is arranged inward; the cap of the pushing element is an upward U shape structure, and both sides of the cap have a protruding part that is embedded with the extended arm and a top of the protruding part has a stairs surface and at a bottom surface of the protruding part has a bevel surface, and the pushing element is fixed into the opening hole of the explosion proof case moves linearly in a longitudinal direction. ¦ 4. The switch module with a built-in structure of anti-surge and linkage disconnection as claimed in claim 3, wherein the hook is buckled to the bevel surface to fix the pushing element to make sure the expanded graphite stays inside the explosion proof case and to make sure the pushing rod does not contact the binary alloy conductive plate when the switch module is on. ¦ 5. The switch module with a built-in structure of anti-surge and linkage disconnection as claimed in claim 4, wherein the expanded graphite expands linearly by absorbing heat from the clad metal oxide varistor, when the expanding volume of the expanded graphite reaches the predetermined setting, the expanding volume provides the push force to push the pushing element to move linearly for the bevel surface of the protruding part of the pushing element to be detached from the hook of the extended arm, and the pushing rod forces the first connecting point of the binary alloy conductive plate to be detached from the second connecting point, after the pushing element is moved linearly, the hook is engaged with the stairs surface to prevent the pushing element from moving back. ¦ 6. The switch module with a built-in structure of anti-surge and linkage disconnection as claimed in claim 1, wherein the first conductive plate has a first connecting part that is protruded forward, the third conductive plate has a second connecting part protruded forward; the housing has a housing cover at a lateral side of the housing, the housing cover has a second through hole for the first and the second conductor wire to extend through and a third through hole that corresponds to the first connecting part of the first connecting plate and the second connecting part of the third connecting plate, and after the first and the second conductor wire extend through the second through hole, the first and second conductor wire are electrically connected to the first connecting part and the second connecting part. | 1. A switch module with a built-in structure of anti-surge and linkage disconnection, particularly to one that has an anti-surge instant expanding detaching device with a cocoon form protection structure, comprising: a housing having a press button arranged atop thereof, and a first conductive plate, a second conductive plate and a third conductive plate arranged at a lower section thereof; said first conductive plate being connected to a binary alloy conductive plate having a first connecting point, and the second conductive plate having a second connecting point on a surface of an upper section thereof corresponding to the first connecting point;a moving rod linking up a bottom of the press button with one end of the moving rod and linking up the binary alloy conductive plate with another end of the moving rod so that the first connecting point contacts the second connecting point to turn on the switch module, and for the first connecting point to detach from the second connecting point when current overload occurs and the binary alloy conductive plate is deformed due to high temperature, consequently turning off the switch module; characterized in that:the anti-surge instant expanding detaching device with the cocoon form protection structure which is built in the housing includes:an explosion proof case having an outward opening hole and a containing space therein;at least a clad metal oxide varistor that is disposed inside the explosion proof case and has a first conductor wire and a second conductor wire, and the first conductor wire and the second conductor wire extend through the explosion proof case and are electrically connected to the first conductive plate and the third conductive plate;an expanded graphite, said expanded graphite wraps up the clad metal oxide varistor and fills up the explosion proof case;a pushing element having a cap, at a bottom edge of the cap has a pushing rod that moves linearly along the outward opening hole of the explosion proof case, and at least a part of the cap contacts the expanded graphite;whereby when the first connecting point contacts the second connecting point, and when an overvoltage occurs, the clad metal oxide varistor instantly heats up or explodes, and the expanded graphite simultaneously expands linearly and forms the cocoon form protection structure that fills up the containing space like a spider web that covers the clad metal oxide varistor and forms a flame proof layer, the expanded graphite expands as the temperature of the clad metal oxide varistor rises, when an expanding volume of the expanded graphite reaches a predetermined setting, the expanding volume provides a push force to push the pushing element to force the first connecting point to detach from the second connecting point and turn off the switch module. | CPC_H01H | 4921010005906
16/853005 | US | P | Testable sealed relay and self-diagnosing relay | Testable sealed and/or self-diagnosing electromagnetic or solid-state relays simplify troubleshooting of electrical circuits. The testable relay comprises a relay housing with terminals adapted to connect to a circuit and an opposing top wall with testable terminals formed as projections being flush with or extending from the top wall and being exposed for testing the relay by applying a multimeter device. A self-diagnosing relay comprises a relay housing with terminals adapted to connect to a circuit, and at least two light-emitting diodes (LEDs). One of the LED indicates the relay is energized, and another LED light is a diagnostic LED and indicates if the relay is damaged. | 1. A self-diagnosing, testable sealed relay comprising: a. a relay housing having a bottom wall with pins/terminals adapted to connect a circuit, side walls, and an opposing top wall forming a cavity with electrical components including an electromagnetic coil for carrying a current;b. a contact circuitry electrically connected to said components and at least two light-emitting diodes (L.E.D.s), wherein one of said L.E.D. indicates a primary signal that said relay is energized, and another L.E.D. light is a diagnostic L.E.D. and indicates if said relay is damaged;c. said top wall having apertures corresponding to each L.E.D. so that each L.E.D. is visible and adapted to be seen by a user;d. direct, testable terminals located in said top wall directly corresponding to and in electrical communication with said bottom wall terminals;e. said testable terminals being formed as flat prongs flush on a horizontal plane with said top wall, so that said testable terminals are not protruded or indented, and being exposed to facilitate testing said relay by applying a multimeter device to test voltage. ¦ 2. The self-diagnosing, testable sealed relay of claim 1, wherein said electrical components comprise an electromagnetic device. ¦ 3. The self-diagnosing, testable sealed relay of claim 1, wherein said electrical components comprise a solid state relay device. ¦ 4. The self-diagnosing, testable sealed relay of claim 1, wherein said relay housing is transparent. ¦ 5. The self-diagnosing, testable sealed relay of claim 1, wherein said relay is a 5 pin or terminal relay. ¦ 6. The self-diagnosing, testable sealed relay of claim 1, wherein said relay is a 4 pin or terminal relay. ¦ 7. The self-diagnosing, testable sealed relay of claim 1, wherein there are two diagnostic L.E.D.s for diagnosing terminal connections. ¦ 8. The self-diagnosing, testable sealed relay of claim 1 comprising a push-button contact for testing circuit connectivity of one or more of said terminals. ¦ 9. The self-diagnosing, testable sealed relay of claim 1 comprising single contact circuitry in electrical connection to said components and said L.E.D.s, wherein one of said L.E.D. lights indicates that the electromagnetic coil is energized indicating a normally open (NO) contact, and another L.E.D. light indicates if NO and/or normally closed (N.C.) contacts are bad when the primary circuit is activated. ¦ 10. The self-diagnosing, testable sealed relay of claim 1 comprising a dual contact circuitry electrically connected to said components and said L.E.D.s, wherein one L.E.D. light indicates that the electromagnetic coil is energized validating a normally open (NO) contact, and another L.E.D. light includes an extra contact that pulls power from a primary terminal and illuminates if the NO and/or normally closed (N.C.) contacts are bad when the primary circuit is activated. | 1. A self-diagnosing, testable sealed relay comprising: a. a relay housing having a bottom wall with pins/terminals adapted to connect a circuit, side walls, and an opposing top wall forming a cavity with electrical components including an electromagnetic coil for carrying a current;b. a contact circuitry electrically connected to said components and at least two light-emitting diodes (L.E.D.s), wherein one of said L.E.D. indicates a primary signal that said relay is energized, and another L.E.D. light is a diagnostic L.E.D. and indicates if said relay is damaged;c. said top wall having apertures corresponding to each L.E.D. so that each L.E.D. is visible and adapted to be seen by a user;d. direct, testable terminals located in said top wall directly corresponding to and in electrical communication with said bottom wall terminals;e. said testable terminals being formed as flat prongs flush on a horizontal plane with said top wall, so that said testable terminals are not protruded or indented, and being exposed to facilitate testing said relay by applying a multimeter device to test voltage. | CPC_H01H | 4921010005907
16/724910 | US | P | Membrane digital analog switches | A membrane digital analog switch includes an input button surface adapted to receive an input pressure from a user, and a digital switch positioned below the input button surface to generate a digital switch activation signal when the received pressure on the input button surface is greater than or equal to a specified digital pressure threshold. The membrane digital analog switch also includes an analog switch adapted to generate an analog switch activation signal when the received pressure on the input button surface is greater than or equal to a specified analog pressure threshold. The specified analog pressure threshold is greater than the specified digital pressure threshold, the digital switch activation signal is a binary digital signal, and the analog switch activation signal is variable and corresponds to an analog sensed value of the received pressure on the input button surface. | 1. A switch for an industrial machine control where a positive on step is required before analog functionality of an industrial machine is engaged, the switch comprising: an input button surface adapted to receive an input pressure from a user;a digital switch adapted to generate a digital switch activation signal when the received pressure on the input button surface is greater than or equal to a specified digital pressure threshold;an analog switch adapted to generate an analog switch activation signal when the received pressure on the input button surface is greater than or equal to a specified analog pressure threshold; anda controller configured to determine a positive on step in response to receiving the digital switch activation signal, and in response to determining the positive on step, to implement one or more analog functions of the industrial machine according to the received analog switch activation signal, wherein the one or more analog functions include one or more of controlling a speed or flow rate of the industrial machine;wherein the specified analog pressure threshold is greater than the specified digital pressure threshold. ¦ 2. The switch of claim 1, wherein: the digital switch activation signal is a binary digital signal; and/orthe analog switch activation signal is variable and corresponds to an analog sensed value of the received pressure on the input button surface; and/orthe digital switch is positioned below the input button surface. ¦ 3. The switch of claim 1, wherein the analog switch includes a force-sensing resistor. ¦ 4. The switch of claim 3, wherein the force-sensing resistor includes a non-linear resistance characteristic where a resistance of the force-sensing resistor decreases non-linearly as pressure on the input button surface is increased. ¦ 5. The switch of claim 4, wherein the controller is configured to measure the analog switch activation signal, and to determine the received input pressure on the input button surface according to the measured analog switch activation signal. ¦ 6. A switch comprising: an input button surface adapted to receive an input pressure from a user;a digital switch adapted to generate a digital switch activation signal when the received pressure on the input button surface is greater than or equal to a specified digital pressure threshold;an analog switch adapted to generate an analog switch activation signal when the received pressure on the input button surface is greater than or equal to a specified analog pressure threshold; anda controller configured to measure the analog switch activation signal, and to determine the received input pressure on the input button surface according to the measured analog switch activation signal;wherein the specified analog pressure threshold is greater than the specified digital pressure threshold;wherein the analog switch includes a force-sensing resistor.wherein the force-sensing resistor includes a non-linear resistance characteristic where a resistance of the force-sensing resistor decreases non-linearly as pressure on the input button surface is increased; andwherein the controller is configured to determine a change in slope of the analog switch activation signal, and compare the change in slope to the non-linear resistance characteristic of the force-sensing resistor to determine the received input pressure on the input button surface. ¦ 7. The switch of claim 3, wherein the analog switch including the force-sensing resistor is positioned below the digital switch with respect to the input button surface. ¦ 8. A switch comprising: an input button surface adapted to receive an input pressure from a user;a digital switch adapted to generate a digital switch activation signal when the received pressure on the input button surface is greater than or equal to a specified digital pressure threshold; andan analog switch adapted to generate an analog switch activation signal when the received pressure on the input button surface is greater than or equal to a specified analog pressure threshold;wherein the specified analog pressure threshold is greater than the specified digital pressure threshold;wherein the analog switch includes a force-sensing resistor; andwherein: the digital switch is a first digital switch;the switch further comprises a second digital switch positioned below the first digital switch with respect to the input button surface; andthe analog switch including the force-sensing resistor is coupled in series with the second digital switch. ¦ 9. The switch of claim 8, further comprising a controller configured to: detect a second digital switch activation signal when the second digital switch is closed;measure an initial resistance of the force-sensing resistor in response to detecting the second digital switch activation signal; andset the measured initial resistance as a calibration value for measuring an analog force- sensing resistor signal corresponding to the resistance of the force-sensing resistor to determine the received input pressure on the input button surface. ¦ 10. A switch comprising: an input button surface adapted to receive an input pressure from a user;a digital switch adapted to generate a digital switch activation signal when the received pressure on the input button surface is greater than or equal to a specified digital pressure threshold; andan analog switch adapted to generate an analog switch activation signal when the received pressure on the input button surface is greater than or equal to a specified analog pressure threshold;wherein the specified analog pressure threshold is greater than the specified digital pressure threshold; andwherein the input button surface and the digital switch define a tactile switch including a metal dome, the input button surface comprises an overlay contacting a first side of the metal dome, and a second side of the metal dome opposite the first side is positioned to contact an electrical conductor of the digital switch in response to the received pressure on the overlay contacting the first side of the metal dome. ¦ 11. A crane control for a crane having a stepless drive, the crane control comprising the switch of claim 1 and configured such that the received pressure on the input button surface is usable for controlling speed of the crane at different speeds that correspond to different analog sensed values of different received pressures on the input button surface, whereby the speed of the crane is controllable by adjusting the received pressure on the input button surface to thereby change the corresponding analog sensed value. ¦ 12. The switch of claim 1, wherein the one or more analog functions of the industrial machine include at least one or more of: controlling a speed of a crane or a vehicle at different speeds that correspond to different analog sensed values of different received pressures on the input button surface; and/orcontrolling a flow rate of a concrete pump or a pressure washer where the flow rate is proportional to the received pressure on the input button surface. ¦ 13. The switch of claim 1, wherein the switch is a membrane digital analog switch. ¦ 14. A keypad including at least one switch according to claim 1. ¦ 15. The switch of claim 1, wherein the one or more analog functions of the industrial machine include controlling a speed of a crane or a vehicle at different speeds that correspond to different analog sensed values of different received pressures on the input button surface. ¦ 16. The switch of claim 1, wherein the one or more analog functions of the industrial machine include controlling a flow rate of a concrete pump or a pressure washer where the flow rate is proportional to the received pressure on the input button surface. ¦ 17. A method of operating a switch for an industrial machine control where a positive on step is required before analog functionality of an industrial machine is engaged, the switch including an input button surface, a digital switch, and an analog switch, the method comprising: receiving, at the input button surface, an input pressure from a user;generating, by the digital switch, a digital switch activation signal when the received pressure on the input button surface is greater than or equal to a specified digital pressure threshold; andgenerating, by the analog switch, an analog switch activation signal when the received pressure on the input button surface is greater than or equal to a specified analog pressure threshold;in response to receiving the digital switch activation signal, determining a positive on step; andin response to determining the positive on step, implementing one or more analog functions of the industrial machine according to the received analog switch activation signal, wherein implementing the one or more analog functions of the industrial machine includes one or more of controlling a speed or flow rate of the industrial machine;wherein the specified analog pressure threshold is greater than the specified digital analog pressure threshold. ¦ 18. The method of claim 17, wherein: the digital switch activation signal is a binary digital signal; andthe analog switch activation signal is variable and corresponds to an analog sensed value of the received pressure on the input button surface; andthe method includes: controlling a speed of crane or a vehicle at different speeds that correspond to different analog sensed values of different received pressures on the input button surface, by adjusting the received pressure on the input button surface to thereby change the corresponding analog sensed value; orcontrolling a flow rate of a concrete pump or a pressure washer where the flow rate is proportional to the received pressure on the input button surface by adjusting the received pressure on the input button surface to thereby change the corresponding analog sensed value. ¦ 19. The method of claim 17, further comprising implementing the one or more analog functions of the industrial machine according to the analog switch activation signal, only after the digital switch activation signal is generated. ¦ 20. The method of claim 17, wherein: the analog switch includes a force-sensing resistor, and the analog switch is positioned below the digital switch with respect to the input button surface; orthe digital switch is a first digital switch, a second digital switch is positioned below the first digital switch with respect to the input button surface, and the analog switch is coupled in series with the second digital switch. | 1. A switch for an industrial machine control where a positive on step is required before analog functionality of an industrial machine is engaged, the switch comprising: an input button surface adapted to receive an input pressure from a user;a digital switch adapted to generate a digital switch activation signal when the received pressure on the input button surface is greater than or equal to a specified digital pressure threshold;an analog switch adapted to generate an analog switch activation signal when the received pressure on the input button surface is greater than or equal to a specified analog pressure threshold; anda controller configured to determine a positive on step in response to receiving the digital switch activation signal, and in response to determining the positive on step, to implement one or more analog functions of the industrial machine according to the received analog switch activation signal, wherein the one or more analog functions include one or more of controlling a speed or flow rate of the industrial machine;wherein the specified analog pressure threshold is greater than the specified digital pressure threshold. | CPC_H01H | 4921010006690
16/504506 | US | P | Rotary operating device, method of controlling rotary operating device, and storage medium | A rotary operating device includes an operation part that is rotatable according to an operation by an operator, a rotation angle sensor that detects a rotation angle of the operation part, a torque applier that applies application torque to the operation part along a rotation direction of the operation part, a frictional force applier that applies a frictional force to the operation part, and a processor programmed to change the application torque and the frictional force according to the rotation angle. | 1. A rotary operating device, comprising: an operation part that is rotatable according to an operation by an operator;a rotation angle sensor that detects a rotation angle of the operation part;a torque applier that applies application torque to the operation part along a rotation direction of the operation part;a frictional force applier that applies a frictional force to the operation part;a processor programmed to change the application torque and the frictional force according to the rotation angle; anda storage device that stores multiple pattern data sets each of which includes a combination of torque data and frictional force data, whereinthe torque data in each pattern data set of the multiple pattern data sets indicates changes in the application torque in one or more angle ranges of the rotation angle;each of the angle ranges includes a first section and a second section that are arranged consecutively;the first section includes a first subsection where the application torque in a first direction decreases from a first magnitude to zero along with a change in the rotation angle in the first direction and a second subsection where the application torque in a second direction opposite the first direction increases from zero to a second magnitude along with a change in the rotation angle in the first direction;the second section includes a third subsection where the application torque in the second direction decreases from the second magnitude to zero along with a change in the rotation angle in the first direction and a fourth subsection where the application torque increases from zero to the first magnitude along with a change in the rotation angle in the first direction;the frictional force data in the pattern data set indicates changes in the frictional force in the angle ranges; andthe frictional force data indicates that a substantially-constant steady frictional force less than the first magnitude is applied to the operation part throughout the angle ranges. ¦ 2. The rotary operating device as claimed in claim 1, wherein the processor is programmed to change at least one of a relationship between the application torque and the rotation angle and a relationship between the frictional force and the rotation angle. ¦ 3. The rotary operating device as claimed in claim 1, wherein the processor is programmed to select a pattern data set from the pattern data sets stored in the storage device,change the application torque based on the torque data in the selected pattern data set, andchange the frictional force based on the frictional force data in the selected pattern data set. ¦ 4. The rotary operating device as claimed in claim 3, wherein the storage device stores the pattern data sets corresponding to operation quality preferences;the processor is programmed to receive an operation quality preference from the operator, andselect the pattern data set corresponding to the received operation quality preference from the pattern data sets stored in the storage device. ¦ 5. The rotary operating device as claimed in claim 3, wherein the storage device stores the pattern data sets corresponding to operation quality preferences;the processor is programmed to receive an operation quality preference from the operator, andselect the pattern data set corresponding to the received operation quality preference from the pattern data sets stored in the storage device;the operation quality preferences include a sharp operation feeling and a soft operation feeling; anda ratio of the first section to the second section in one of the pattern data sets corresponding to the sharp operation feeling is less than a ratio of the first section to the second section in one of the pattern data sets corresponding to the soft operation feeling. ¦ 6. The rotary operating device as claimed in claim 3, wherein the storage device stores the pattern data sets corresponding to operation quality preferences;the processor is programmed to receive an operation quality preference from the operator, andselect the pattern data set corresponding to the received operation quality preference from the pattern data sets stored in the storage device;the operation quality preferences include an easy-to-feel operation feeling and a difficult-to-feel operation feeling; anda sum of the first magnitude and the second magnitude in one of the pattern data sets corresponding to the easy-to-feel operation feeling is greater than a sum of the first magnitude and the second magnitude in one of the pattern data sets corresponding to the difficult-to-feel operation feeling. ¦ 7. The rotary operating device as claimed in claim 1, wherein the frictional force data in the pattern data set further indicates that a frictional force greater than the steady frictional force is applied to the operation part at a rotation angle in the first subsection of the angle range at which a sum of the application torque and the steady frictional force becomes zero. ¦ 8. The rotary operating device as claimed in claim 1, wherein the processor is programmed to change a ratio of the first section to the second section. ¦ 9. The rotary operating device as claimed in claim 1, wherein the processor is programmed to change a sum of the first magnitude and the second magnitude. ¦ 10. The rotary operating device as claimed in claim 1, wherein the processor is programmed to change a magnitude of the steady frictional force. ¦ 11. The rotary operating device as claimed in claim 1, wherein the torque applier includes an electric motor that rotates the operation part according to an instruction from the processor. ¦ 12. The rotary operating device as claimed in claim 1, wherein the frictional force applier includes a magnetic viscous fluid contacting the operation part and a magnetic field controller that changes viscosity of the magnetic viscous fluid according to an instruction from the processor. ¦ 13. A method performed by a processor of a rotary operating device including an operation part that is rotatable according to an operation by an operator, the method comprising: causing a rotation angle sensor of the rotary operating device to detect a rotation angle of the operation part;causing a torque applier of the rotary operating device to apply application torque to the operation part along a rotation direction of the operation part;causing a frictional force applier of the rotary operating device to apply a frictional force to the operation part;changing the application torque and the frictional force according to the rotation angle; andchanging at least one of a relationship between the application torque and the rotation angle and a relationship between the frictional force and the rotation angle, whereinmultiple pattern data sets are stored in a storage device, each of the pattern data sets including a combination of torque data and frictional force data, the torque data indicating the relationship between the application torque and the rotation angle, and the frictional force data indicating the relationship between the frictional force and the rotation angle;the torque data in each pattern data set of the multiple pattern data sets indicates changes in the application torque in one or more angle ranges of the rotation angle,each of the angle ranges includes a first section and a second section that are arranged consecutively,the first section includes a first subsection where the application torque in a first direction decreases from a first magnitude to zero along with a change in the rotation angle in the first direction and a second subsection where the application torque in a second direction opposite the first direction increases from zero to a second magnitude along with a change in the rotation angle in the first direction,the second section includes a third subsection where the application torque in the second direction decreases from the second magnitude to zero along with a change in the rotation angle in the first direction and a fourth subsection where the application torque increases from zero to the first magnitude along with a change in the rotation angle in the first direction,the frictional force data in the pattern data set indicates changes in the frictional force in the angle ranges, andthe frictional force data indicates that a substantially-constant steady frictional force less than the first magnitude is applied to the operation part throughout the angle ranges; andthe method further comprises selecting a pattern data set from the pattern data sets stored in the storage device,changing the application torque based on the torque data in the selected pattern data set, andchanging the frictional force based on the frictional force data in the selected pattern data set. ¦ 14. A non-transitory computer-readable storage medium storing a control program that causes a computer to execute a process for controlling a rotary operating device including an operation part that is rotatable according to an operation by an operator, the process comprising: causing a rotation angle sensor of the rotary operating device to detect a rotation angle of the operation part;causing a torque applier of the rotary operating device to apply application torque to the operation part along a rotation direction of the operation part;causing a frictional force applier of the rotary operating device to apply a frictional force to the operation part;changing the application torque and the frictional force according to the rotation angle; andchanging at least one of a relationship between the application torque and the rotation angle and a relationship between the frictional force and the rotation angle, whereinmultiple pattern data sets are stored in a storage device, each of the pattern data sets including a combination of torque data and frictional force data, the torque data indicating the relationship between the application torque and the rotation angle, and the frictional force data indicating the relationship between the frictional force and the rotation angle;the torque data in each pattern data set of the multiple pattern data sets indicates changes in the application torque in one or more angle ranges of the rotation angle,each of the angle ranges includes a first section and a second section that are arranged consecutively,the first section includes a first subsection where the application torque in a first direction decreases from a first magnitude to zero along with a change in the rotation angle in the first direction and a second subsection where the application torque in a second direction opposite the first direction increases from zero to a second magnitude along with a change in the rotation angle in the first direction,the second section includes a third subsection where the application torque in the second direction decreases from the second magnitude to zero along with a change in the rotation angle in the first direction and a fourth subsection where the application torque increases from zero to the first magnitude along with a change in the rotation angle in the first direction,the frictional force data in the pattern data set indicates changes in the frictional force in the angle ranges, andthe frictional force data indicates that a substantially-constant steady frictional force less than the first magnitude is applied to the operation part throughout the angle ranges; andthe process further comprises selecting a pattern data set from the pattern data sets stored in the storage device,changing the application torque based on the torque data in the selected pattern data set, andchanging the frictional force based on the frictional force data in the selected pattern data set. | 1. A rotary operating device, comprising: an operation part that is rotatable according to an operation by an operator;a rotation angle sensor that detects a rotation angle of the operation part;a torque applier that applies application torque to the operation part along a rotation direction of the operation part;a frictional force applier that applies a frictional force to the operation part;a processor programmed to change the application torque and the frictional force according to the rotation angle; anda storage device that stores multiple pattern data sets each of which includes a combination of torque data and frictional force data, whereinthe torque data in each pattern data set of the multiple pattern data sets indicates changes in the application torque in one or more angle ranges of the rotation angle;each of the angle ranges includes a first section and a second section that are arranged consecutively;the first section includes a first subsection where the application torque in a first direction decreases from a first magnitude to zero along with a change in the rotation angle in the first direction and a second subsection where the application torque in a second direction opposite the first direction increases from zero to a second magnitude along with a change in the rotation angle in the first direction;the second section includes a third subsection where the application torque in the second direction decreases from the second magnitude to zero along with a change in the rotation angle in the first direction and a fourth subsection where the application torque increases from zero to the first magnitude along with a change in the rotation angle in the first direction;the frictional force data in the pattern data set indicates changes in the frictional force in the angle ranges; andthe frictional force data indicates that a substantially-constant steady frictional force less than the first magnitude is applied to the operation part throughout the angle ranges. | CPC_H01H | 4921009005941
16/799997 | US | P | Circuit breakers with gas-blocking members and related methods | Circuit breakers having a cover that includes a medial segment with an aperture for a switch handle. The medial segment merges into a line side segment having at least one channel overlying a lug compartment. The at least one channel has an inner end portion overlying a lug access path to the lug compartment. The circuit breakers also include at least one gas-blocking member coupled to the at least one channel. | 1. A circuit breaker, comprising: a cover comprising a medial segment with an aperture for a switch handle, wherein the medial segment merges into a line side segment comprising at least one channel that is in a plane that is parallel to an outer surface of the medial segment, wherein the at least one channel comprises an inner end portion overlying a lug access path; andat least one gas-blocking member coupled to the at least one channel and held in an orientation that is parallel to the outer surface of the medial segment. ¦ 2. The circuit breaker of claim 1, wherein the inner end portion has an arcuate perimeter that is adjacent an outer surface of the cover and that surrounds an open space overlying the lug access path. ¦ 3. The circuit breaker of claim 2, wherein the at least one channel comprises a floor with an internal end that is arcuate and that resides in a plane that is adjacent an outer surface of the line side segment of the cover and beneath the internal end portion, with the cover held in a horizontal orientation with the aperture for the switch handle facing upward. ¦ 4. The circuit breaker of claim 1, wherein the circuit breaker comprises at least first and second poles, wherein the cover comprises first and second channels as the at least one channel, and wherein the at least one gas-blocking member is provided as a first gas-blocking member and a second gas-blocking member, each comprising a bottom surface that is planar, and wherein the first and second gas-blocking members are independently moveable while coupled to a corresponding first or second channel. ¦ 5. The circuit breaker of claim 1, wherein the at least one gas-blocking member is elongate with a perimeter having a pair of long sides spaced across a width dimension, and wherein the at least one gas blocking member has a rigid or semi-rigid three-dimensional body with at least a major portion of a bottom thereof being planar. ¦ 6. The circuit breaker of claim 1, wherein the at least one channel has an externally facing top that is open and flush with or recessed with an outer surface of the line side segment, and wherein the at least one channel has a closed floor that is adjacent an outer surface of the cover and that is under the externally facing top, with the aperture for the switch handle facing upward. ¦ 7. The circuit breaker of claim 6, wherein the at least one channel has a lateral extent and a longitudinal extent with a laterally and longitudinally extending gap space between opposing sides of a respective channel to define the externally facing top that is open. ¦ 8. The circuit breaker of claim 1, wherein, with the circuit breaker oriented with the aperture of the switch handle facing upward, the at least one channel comprises a floor that is closed and that is spaced apart from a floor of a terminal chamber and resides adjacent an outer surface of the cover, and wherein the floor of the at least one channel terminates in a length dimension adjacent but spaced apart from the inner end portion of the at least one channel. ¦ 9. The circuit breaker of claim 8, wherein the inner end portion of the at least one channel is arcuate, wherein the floor has an inner end that is arcuate, wherein the floor resides in a plane that is beneath a plane providing the inner end portion of the at least one channel, and wherein the arcuate inner end portion of the at least one channel and the arcuate inner end of the floor face each other and define a circle about the lug access path when viewed from a top with the cover in a horizontal orientation and with the aperture for the switch handle facing upward. ¦ 10. The circuit breaker of claim 1, wherein the at least one channel comprises an outer facing end residing at an outer lower perimeter of the cover, with the line side segment of the cover facing down, and wherein the outer facing end is rectangular with a bottom long side thereof residing under or flush with an outer surface of the line side segment of the cover. ¦ 11. The circuit breaker of claim 1, wherein the at least one channel comprises laterally spaced apart sidewalls residing, with the circuit breaker oriented with the aperture for the switch handle facing upward, above a rectangular compartment, and above a closed floor of the at least one channel, with the closed floor residing adjacent an outer surface of the cover, and also above lugs coupled to the circuit breaker, and wherein the sidewalls comprise laterally inwardly projecting tabs to thereby facilitate retention of the at least one gas-blocking member in the at least one channel if the circuit breaker is turned upside down. ¦ 12. The circuit breaker of claim 1, wherein the at least one gas-blocking member comprises a notch in a leading top end portion thereof configured to engage a screw driver tip to thereby allow a user to dislodge the at least one gas-blocking member for access to the lug access path. ¦ 13. A circuit breaker, comprising: a cover comprising a medial segment with an aperture for a switch handle, wherein the medial segment merges into a line side segment comprising at least one channel, wherein the at least one channel comprises an inner end portion overlying a lug access path; andat least one gas-blocking member coupled to the at least one channel,wherein the at least one gas-blocking member comprises a bottom that is planar, and wherein the gas-blocking member comprises a top portion that extends above the bottom and that comprises a lateral extent over at least major portion of a length thereof that is less than a lateral extent of the bottom. ¦ 14. The circuit breaker of claim 13, wherein the top portion has an inner end that is curvilinear, and wherein the bottom has an inner end that resides a distance forward of the inner end of the top portion. ¦ 15. A circuit breaker, comprising: a cover comprising a medial segment with an aperture for a switch handle, wherein the medial segment merges into a line side segment comprising at least one channel, wherein the at least one channel comprises an inner end portion overlying a lug access path; andat least one gas-blocking member coupled to the at least one channel,wherein one of the at least one gas-blocking member is slidably coupled to at least one elongate channel. ¦ 16. A circuit breaker, comprising: a cover comprising a medial segment with an aperture for a switch handle, wherein the medial segment merges into a line side segment comprising at least one channel, wherein the at least one channel comprises an inner end portion overlying a lug access path; andat least one gas-blocking member coupled to the at least one channel,wherein one of the at least one gas-blocking member is pivotably coupled to at least one elongate channel. ¦ 17. A circuit breaker, comprising: a cover comprising a medial segment with an aperture for a switch handle, wherein the medial segment merges into a line side segment comprising at least one channel, wherein the at least one channel comprises an inner end portion overlying a lug access path; andat least one gas-blocking member coupled to the at least one channel,wherein the at least one gas-blocking member has a length dimension that is greater than a width dimension. ¦ 18. A cover for a circuit breaker, comprising: a cover member comprising a medial segment with an aperture for a switch handle, wherein the medial segment merges into a line side segment comprising at least one channel, wherein the at least one channel comprises an inner end portion overlying a lug access path,wherein the at least one channel comprises a closed floor and an externally facing front that is forward of the floor and that is open and flush with or recessed with an outer surface the line side segment, and wherein the floor is adjacent the outer surface of the line side segment of the cover member and extends in the line side segment in a direction that is toward the medial segment. ¦ 19. The cover of claim 18, wherein the at least one channel has a rectangular perimeter and is elongate in a direction extending between an outer end of the line side segment toward the medial segment in the line side segment. ¦ 20. A method of blocking gas flow in a circuit breaker, comprising: providing the circuit breaker with a cover comprising at least one channel with a closed surface that is adjacent a front surface of the cover, wherein the closed surface defines an inner wall or ceiling of a terminal compartment and that resides in a line side segment of the cover, the at least one channel comprising an open segment that resides in front of the closed surface and over a lug access path;moving a gas-blocking member coupled to the at least one channel to a first position to reveal the lug access path while the gas-blocking member remains coupled to the at least one channel, wherein the gas-blocking member is a rigid or semi-rigid member; andmoving the gas-blocking member to a second position to occlude the lug access path with the gas-blocking member coupled to the at least one channel to thereby block hot gases generated during a circuit interruption event from traveling outwardly therefrom. ¦ 21. The method of claim 20, wherein the at least one channel comprises at least first and second channels, wherein the gas-blocking member is provided as at least first and second separate gas-blocking members, the first gas-blocking member coupled to the first channel and the second gas-blocking member coupled to the second channel, the method further comprising independently moving the first gas-blocking member to the first position while coupled to the first channel and while the second gas-blocking member remains in the second position in the second channel. ¦ 22. The method of claim 20, wherein the at least one channel has an externally facing top that is open and flush with or recessed with an outer surface of the line side segment, and wherein the at least one channel also comprises a closed floor that is adjacent the outer surface of the line side segment of the cover under the externally facing top. ¦ 23. The method of claim 20, wherein the moving steps are carried out by sliding the gas-blocking member in the at least one channel from an open end thereof toward a switch handle in a medial segment of the cover. | 1. A circuit breaker, comprising: a cover comprising a medial segment with an aperture for a switch handle, wherein the medial segment merges into a line side segment comprising at least one channel that is in a plane that is parallel to an outer surface of the medial segment, wherein the at least one channel comprises an inner end portion overlying a lug access path; andat least one gas-blocking member coupled to the at least one channel and held in an orientation that is parallel to the outer surface of the medial segment. | CPC_H01H | 4921009005942
16/691533 | US | P | Keyswitch | A keyswitch includes a keycap, first and second base plate, a supporting device, and a bracket. The keycap moves between an upward position and a downward position through the supporting device. The bracket is movably disposed between the keycap and the first base. The second base plate is disposed opposite to the first base plate and moves between an operation position and a storage position. When the second base plate is located at the operation position, the bracket abuts against a supporting portion of the second base plate, and a magnetic attraction force produced by two magnetic areas of the first base plate and the bracket respectively keeps the keycap at the upward position. When the second base plate is located at the storage position, the bracket is separated from the supporting portion, and the magnetic attraction force keeps the keycap at the downward position. | 1. A keyswitch, comprising: a keycap;a first base plate having a first magnetic area;a supporting device disposed between the keycap and the first base plate, the keycap moving between an upward position and a downward position through the supporting device;a bracket movably disposed between the keycap and the first base plate, the bracket having a second magnetic area opposite to the first magnetic area; anda second base plate disposed opposite to the first base plate, the second base plate moving between an operation position and a storage position, the second base plate having a supporting portion;wherein when the second base plate is located at the operation position, the bracket abuts against the supporting portion, and a magnetic attraction force between the second magnetic area and the first magnetic area keeps the keycap at the upward position; andwhen the second base plate is located at the storage position, the bracket is separated from the supporting portion, and the magnetic attraction force keeps the keycap at the downward position. ¦ 2. The keyswitch according to claim 1, wherein when the second base plate is located at the operation position and the keycap is pressed by an external force, the supporting device drives the bracket to move on the supporting portion as a fulcrum to move the second magnetic area away from the first magnetic area, so that the keycap moves from the upward position to the downward position through the supporting device, and when the external force is removed from the keycap, the first magnetic area and the second magnetic area magnetically attract each other, so that the second magnetic area drives the bracket to move on the supporting portion as a fulcrum and approaches the first magnetic area to drive the supporting device so that the keycap moves from the downward position to the upward position through the supporting device. ¦ 3. The keyswitch according to claim 1, wherein the bracket has a protrusion, when the second base plate is located at the operation position, the protrusion abuts against the supporting portion, and when the second base plate is located at the storage position, the protrusion is separated from the supporting portion. ¦ 4. The keyswitch according to claim 1, wherein the second base plate has a slanting portion, the slanting portion is connected to the supporting portion, when the second base plate moves from the storage position to the operation position, the slanting portion lifts the bracket so that the bracket abuts against the supporting portion, and the keycap moves from the downward position to the upward position through the supporting device. ¦ 5. The keyswitch according to claim 1, further comprising a circuit board disposed above the second base plate, wherein the circuit board moves along with the second base plate between the operation position and the storage position. ¦ 6. The keyswitch according to claim 5, wherein the supporting device has a trigger portion, the circuit board has a switch, when the second base plate is located at the operation position, the switch is opposite to the trigger portion, when the keycap is pressed by an external force, the keycap moves from the upward position to the downward position through the supporting device so that the trigger portion triggers the switch, and when the second base plate moves from the operation position to the storage position, the circuit board moves along with the second base plate so that the switch and the trigger portion are staggered. ¦ 7. The keyswitch according to claim 1, further comprising a circuit board disposed under the second base plate, wherein the supporting device has a trigger portion, the circuit board has a switch, the switch is opposite to the trigger portion, the second base plate has a linkage portion, when the second base plate is located at the operation position, the linkage portion is located between the trigger portion and the switch, when the keycap is pressed by an external force, the keycap moves from the upward position to the downward position through the supporting device so that the trigger portion drives the linkage portion to trigger the switch, and when the second base plate moves from the operation position to the storage position, the linkage portion and the trigger portion are staggered. ¦ 8. The keyswitch according to claim 1, wherein one of the first magnetic area and the second magnetic area is a magnetic part, and the other of the first magnetic area and the second magnetic area is a magnetic part or a part made of a paramagnetic material. ¦ 9. A keyswitch, comprising: a keycap;a first base plate having a first magnetic area;a supporting device disposed between the keycap and the first base plate, the keycap moving between an upward position and a downward position through the supporting device;a bracket movably disposed between the keycap and the first base plate, the bracket having a second magnetic area opposite to the first magnetic area; anda second base plate disposed opposite to the first base plate, the second base plate moving between an operation position and a storage position, the second base plate having a supporting portion, the bracket abutting against the supporting portion;wherein when the second base plate is located at the operation position, a magnetic attraction force between the second magnetic area, and the first magnetic area keeps the keycap at the upward position; andwhen the second base plate moves from the operation position to the storage position, the bracket and the supporting device moves in response to the supporting position, the keycap moves from the upward position to the downward position through the supporting device, and the magnetic attraction force keeps the keycap at the downward position. ¦ 10. The keyswitch according to claim 9, wherein when the second base plate is located at the operation position and the keycap is pressed by an external force, the supporting device drives the bracket to move on the supporting portion as a fulcrum to move the second magnetic area away from the first magnetic area, so that the keycap moves from the upward position to the downward position through the supporting device, and when the external force is removed from the keycap, the first magnetic area and the second magnetic area magnetically attract each other, so that the second magnetic area drives the bracket to move on the supporting portion as a fulcrum and approaches the first magnetic area to drive the supporting device so that the keycap moves from the downward position to the upward position through the supporting device. ¦ 11. The keyswitch according to claim 9, wherein the bracket has a protrusion, and the protrusion abuts against the supporting portion. ¦ 12. The keyswitch according to claim 9, further comprising a circuit board disposed opposite to the second base plate, wherein the circuit board moves along with the second base plate between the operation position and the storage position. ¦ 13. The keyswitch according to claim 12, wherein the supporting device has a trigger portion, the circuit board has a switch, when the second base plate is located at the operation position, the switch is opposite to the trigger portion, when the keycap is pressed by an external force, the keycap moves from the upward position to the downward position through the supporting device so that the trigger portion triggers the switch, and when the second base plate moves from the operation position to the storage position, the circuit board moves along with the second base plate so that the switch is away from the trigger portion. ¦ 14. The keyswitch according to claim 9, wherein one of the first magnetic area and the second magnetic area is a magnetic part, and the other of the first magnetic area and the second magnetic area is a magnetic part or a part made of a paramagnetic material. ¦ 15. A keyswitch, comprising: a keycap;a first base plate having a first magnetic area and a slight protrusion;a supporting device disposed between the keycap and the first base plate, the keycap moving between an upward position and a downward position through the supporting device;a bracket movably disposed between the keycap and the first base plate, the bracket having a second magnetic area opposite to the first magnetic area; anda second base plate disposed opposite to the first base plate, the second base plate moving between an operation position and a storage position, the second base plate having a supporting portion;wherein when the second base plate is located at the operation position, the supporting portion of the second base plate pushes up the slight protrusion of the first base plate so that the bracket abuts against the slight protrusion, and a magnetic attraction force between the second magnetic area and the first magnetic area keeps the keycap at the upward position; andwhen the second base plate is located at the storage position, the supporting portion and the slight protrusion are staggered so that the slight protrusion is away from the bracket, and the magnetic attraction force keeps the keycap at the downward position. | 1. A keyswitch, comprising: a keycap;a first base plate having a first magnetic area;a supporting device disposed between the keycap and the first base plate, the keycap moving between an upward position and a downward position through the supporting device;a bracket movably disposed between the keycap and the first base plate, the bracket having a second magnetic area opposite to the first magnetic area; anda second base plate disposed opposite to the first base plate, the second base plate moving between an operation position and a storage position, the second base plate having a supporting portion;wherein when the second base plate is located at the operation position, the bracket abuts against the supporting portion, and a magnetic attraction force between the second magnetic area and the first magnetic area keeps the keycap at the upward position; andwhen the second base plate is located at the storage position, the bracket is separated from the supporting portion, and the magnetic attraction force keeps the keycap at the downward position. | CPC_H01H | 4921009005946
16/448282 | US | P | Keyswitch with adjustable tactile feedback | A keyswitch structure includes a base having a positioning means, an cover combined with the base, a plunger with an cam portion movably coupling with the cover relative to the base, a restoring unit disposed between the base and the plunger to provide a restoring force to enable the plunger to move along a direction away from the base, a tactile feedback member having a positioning portion positioned by the positioning means and an extending arm extending across a moving path of the cam portion, and an adjusting unit being movable to drive the positioning portion to shift, so that the tactile feedback member has a first deformation or a second deformation, and a pressing force required for the cam portion to pass the extending arm when the plunger moves toward the base is changed. | 1. A keyswitch structure, comprising: a base having a positioning means;a cover combined with the base;a plunger movably coupling with the cover relative to the base, the plunger having a cam portion;a restoring unit disposed between the base and the plunger to provide a restoring force to enable the plunger to move along a direction away from the base;a tactile feedback member having a positioning portion positioned by the positioning means and an extending arm extending across a moving path of the cam portion; andan adjusting unit disposed corresponding to the tactile feedback member, wherein the adjusting unit is movable to change a position of the extending arm,wherein the positioning portion has a curved section, and the tactile feedback member is positioned on the base by coupling the positioning portion and the positioning means and the curved section interfering with the base, so as to prevent the positioning portion from escaping from the positioning means. ¦ 2. The keyswitch structure of claim 1, wherein the curved section has a ring shape, the base further has an engaging portion, and the curved section engages with the engaging portion. ¦ 3. The keyswitch structure of claim 1, wherein the base has a block disposed adjacent to the positioning means, and the positioning portion positioned by the positioning means and abuts against the block. ¦ 4. The keyswitch structure of claim 3, wherein the curved section has a U shape; one end of the curved section abuts against the block; the other end of the curved section is a free end, and the free end touches against a lower surface of the base adjacent to the positioning means. ¦ 5. A keyswitch structure, comprising: a base having a positioning means;a cover combined with the base;a plunger movably received within the cover and capable of moving relative to the base, the plunger having a cam portion;a restoring unit disposed between the base and the plunger to provide a restoring force to enable the plunger to move along a direction away from the base;a tactile feedback member having a positioning portion positioned by the positioning means and an extending arm extending corresponding to a moving path of the cam portion; andan adjusting unit disposed corresponding to the tactile feedback member, wherein the adjusting unit is movable to change a position of the extending arm relative to the moving path. ¦ 6. The keyswitch structure of claim 5, wherein the base has a surface extending along an X-Z plane defined by an X axis and a Z axis; the positioning portion has a curved section extending along the X-Z plane, and the curved section abuts against the surface to define a plane of action between the curved section and the surface. ¦ 7. The keyswitch structure of claim 5, wherein the positioning means is a positioning hole; the positioning portion has a curved section extending into the positioning hole to interfere with the base, so as to prevent the positioning portion from escaping from the positioning hole. ¦ 8. The keyswitch structure of claim 5, wherein: the adjusting unit being movable in a Y-axis direction to a first position or a second position,when the adjusting unit switches between the first position and the second position, the adjusting unit drives the extending arm to move along the Y-axis direction, so that the tactile feedback member has a first deformation or a second deformation; andthe cam portion has a bump with a lower surface, an upper surface, and a protrudent point between the lower surface and the upper surface;when a pressing force is exerted to move the plunger toward the base and drive the cam portion to move,(a) when the tactile feedback member has the first deformation, the extending arm moves along the lower surface for a first distance to the protrudent point, and then passes the protrudent point to move upward away from the bump;(b) when the tactile feedback member has the second deformation, the extending arm moves along the lower surface for a second distance to the protrudent point, and then passes the protrudent point to move upward away from the bump; the first distance is larger than the second distance. ¦ 9. The keyswitch structure of claim 8, wherein: when the adjusting unit is at the first position and the extending arm reaches the protrudent point, the extending arm has a first sound distance from an impact surface, and then the extending arm hits the impact surface to generate a first sound; andwhen the adjusting unit is at the second position and the extending arm reaches the protrudent point, the extending arm has a second sound distance from the impact surface, and then the extending arm hits the impact surface to generate a second sound; the first sound distance is larger than the second distance, and the first sound is louder than the second sound. ¦ 10. The keyswitch structure of claim 5, wherein the adjusting unit is movable to drive the extending arm to move to a third position or a fourth position relative to the moving path, so when the plunger moves toward the base, the cam portion moving along the moving path selectively interferes with the extending arm. ¦ 11. The keyswitch structure of claim 10, wherein when the extending arm is at the third position and the plunger moves toward the base, the cam portion pushes the extending arm to move along a Y-axis direction away from the moving path. ¦ 12. The keyswitch structure of claim 10, wherein when the extending arm is at the fourth position, the plunger is located outside the moving path, so when the plunger moves toward the base, the cam portion moves along the moving path without interfering with the extending arm. ¦ 13. A keyswitch structure, comprising: a base having a positioning means;a cover combined with the base;a plunger movably received within the cover and capable of moving relative to the base, the plunger having a cam portion;a restoring unit disposed between the base and the plunger to provide a restoring force to enable the plunger to move along a direction away from the base;a tactile feedback member having a positioning portion positioned by the positioning means and an extending arm extending across a moving path of the cam portion; andan adjusting unit coupled to the positioning portion, being selectively positioned at one of a first position and a second position;wherein when the adjusting unit is positioned at the first position, the positioning portion is driven by the adjusting unit to make the tactile feedback member have a first deformation, so that the extending arm applies a first resistant force against the cam portion;wherein when the adjusting unit is positioned at the second position, the positioning portion is driven by the adjusting unit to make the tactile feedback member have a second deformation, so that the extending arm applies a second resistant force against the cam portion, and the first resistant force is different from the second resistant force. ¦ 14. The keyswitch structure of claim 13, wherein the cam portion includes a bump with a lower surface, an upper surface, and a protrudent point between the lower surface and the upper surface; when the pressing force is exerted to enable the plunger along with the cam portion to move toward the base, the extending arm firstly moves downward along the lower surface to the protrudent point, and then passes the protrudent point to move upward and hit the base or the cover to generate a sound. ¦ 15. The keyswitch structure of claim 13, wherein the tactile feedback member is a torsion spring; the positioning portion and the extending arm respectively extend from two opposite ends of the torsion spring; an angle between an extending direction of the positioning portion and an extending direction of the extending arm is equal to or smaller than 120 degrees. ¦ 16. The keyswitch structure of claim 13, wherein the base has a surface extending along an X-Z plane defined by an X axis and a Z axis; the positioning portion has a curved section extending along the X-Z plane, and the curved section abuts against the surface to define a plane of action between the curved section and the surface. ¦ 17. The keyswitch structure of claim 13, wherein the positioning means is a positioning hole; the positioning portion has a curved section extending into the positioning hole to interfere with the base, so as to prevent the positioning portion from escaping from the positioning hole. ¦ 18. The keyswitch structure of claim 13, wherein: the adjusting unit comprises an X-axis adjusting member disposed corresponding to the positioning portion and a Y-axis adjusting member disposed corresponding to the extending arm;the X-axis adjusting member is movable along an X-axis direction to the first position or the second position;when the X-axis adjusting unit is positioned at the first position, the positioning portion is driven by the X-axis adjusting member to make the tactile feedback member have the first deformation, so that the extending arm applies a first resistant force against the cam portion;when the X-axis adjusting unit is positioned at the second position, the positioning portion is driven by the X-axis adjusting member to make the tactile feedback member have the second deformation, so that the extending arm applies a second resistant force against the cam portion, and the first resistant force is different from the second resistant force; andthe Y-axis adjusting member is movable along a Y-axis direction to drive the extending arm to shift, so that a position of the extending arm relative to the moving path of the cam portion is changed. ¦ 19. The keyswitch structure of claim 18, wherein the cam portion is a bump; when the X-axis adjusting member is at the first position or the second position, the pressing force is exerted to enable the plunger along with the cam portion to move toward the base, so that the extending arm moves along the bump and hits the base or the cover to generate a sound. ¦ 20. The keyswitch structure of claim 18, wherein the Y-axis adjusting member is movable along the Y-axis direction to drive the extending arm to move to a third position or a fourth position relative to the moving path, so when the plunger moves toward the base, the cam portion moving along the moving path selectively interferes with the extending arm. ¦ 21. The keyswitch structure of claim 20, wherein when the extending arm is at the third position and the plunger moves toward the base, the cam portion pushes the extending arm to move along the Y-axis direction away from the moving path to generate a tactile feedback. ¦ 22. The keyswitch structure of claim 20, wherein when the extending arm is at the fourth position, the extending arm is located outside the moving path, so when the plunger moves toward the base, the cam portion moves along the moving path without interfering with the extending arm. | 1. A keyswitch structure, comprising: a base having a positioning means;a cover combined with the base;a plunger movably coupling with the cover relative to the base, the plunger having a cam portion;a restoring unit disposed between the base and the plunger to provide a restoring force to enable the plunger to move along a direction away from the base;a tactile feedback member having a positioning portion positioned by the positioning means and an extending arm extending across a moving path of the cam portion; andan adjusting unit disposed corresponding to the tactile feedback member, wherein the adjusting unit is movable to change a position of the extending arm,wherein the positioning portion has a curved section, and the tactile feedback member is positioned on the base by coupling the positioning portion and the positioning means and the curved section interfering with the base, so as to prevent the positioning portion from escaping from the positioning means. | CPC_H01H | 4921009005947
16/436596 | US | P | Electromagnetic relay deicing system including control circuit | An electromagnetic relay deicing system includes an electromagnetic relay that includes a common terminal, a normally open terminal, and a normally closed terminal and that supplies electric power from an electric power supplier to an electrical apparatus when the common terminal and the normally open terminal are connected, and a control circuit that controls an on-state and an off-state of the electromagnetic relay. During the on-state of the electromagnetic relay, the common terminal and the normally open terminal are connected by a movable piece. During the off-state of the electromagnetic relay, the common terminal and the normally closed terminal are connected by the movable piece. The control circuit deices the electromagnetic relay by causing, during the off-state of the electromagnetic relay, electric conduction between the common terminal and the normally closed terminal connected by the movable piece so that ice on a surface of the normally open terminal melts. | 1. An electromagnetic relay deicing system comprising: an electromagnetic relay comprising a common terminal, a normally open terminal, and a normally closed terminal, and the electromagnetic relay configured to supply electric power from an electric power supplier to an electrical apparatus when the common terminal and the normally open terminal are connected; anda control circuit configured to control an on-state and an off-state of the electromagnetic relay,wherein during the on-state of the electromagnetic relay, the common terminal and the normally open terminal are connected by a movable piece and during the off-state of the electromagnetic relay, the common terminal and the normally closed terminal are connected by the movable piece, andwherein the control circuit deices the electromagnetic relay by causing, during the off-state of the electromagnetic relay, electric conduction between the common terminal and the normally closed terminal connected by the movable piece so that ice on a surface of the normally open terminal melts. ¦ 2. The electromagnetic relay deicing system according to claim 1, wherein the electromagnetic relay further comprises an exciting coil configured to, when excited, switch a coupling partner of the movable piece from the normally closed terminal to the normally open terminal, andwherein the control circuit causes the electromagnetic relay to be in the on-state by exciting the exciting coil. ¦ 3. The electromagnetic relay deicing system according to claim 2, wherein the normally closed terminal of the electromagnetic relay is connected to an electric resistor via a switch, andwherein the control circuit causes electric conduction between the common terminal and the normally closed terminal of the electromagnetic relay so as to deice the electromagnetic relay by closing the switch during the off-state of the electromagnetic relay. ¦ 4. The electromagnetic relay deicing system according to claim 2, wherein the normally closed terminal of the electromagnetic relay is connected to a redundancy wire of the control circuit,wherein the control circuit comprises an internal circuit connected to the redundancy wire, andwherein the control circuit causes electric conduction between the common terminal and the normally closed terminal of the electromagnetic relay so as to deice the electromagnetic relay by activating the internal circuit during the off-state of the electromagnetic relay. ¦ 5. The electromagnetic relay deicing system according to claim 2, wherein two of the electromagnetic relay are individually connected to the electrical apparatus and the two electromagnetic relays are each configured to supply electric power to the electrical apparatus when in the on-state, andwherein the control circuit causes electric conduction between the common terminal and the normally closed terminal of a first electromagnetic relay of the electromagnetic relays so as to deice the first electromagnetic relay by turning on a second electromagnetic relay of the electromagnetic relays during the off-state of the first electromagnetic relay so as to supply electric power from the second electromagnetic relay to the electrical apparatus so that current flows to the first electromagnetic relay via the electrical apparatus. ¦ 6. The electromagnetic relay deicing system according to claim 1, wherein the normally closed terminal of the electromagnetic relay is connected to an electric resistor via a switch, andwherein the control circuit causes electric conduction between the common terminal and the normally closed terminal of the electromagnetic relay so as to deice the electromagnetic relay by closing the switch during the off-state of the electromagnetic relay. ¦ 7. The electromagnetic relay deicing system according to claim 1, wherein the normally closed terminal of the electromagnetic relay is connected to a redundancy wire of the control circuit,wherein the control circuit comprises an internal circuit connected to the redundancy wire, andwherein the control circuit causes electric conduction between the common terminal and the normally closed terminal of the electromagnetic relay so as to deice the electromagnetic relay by activating the internal circuit during the off-state of the electromagnetic relay. ¦ 8. The electromagnetic relay deicing system according to claim 1, wherein two of the electromagnetic relay are individually connected to the electrical apparatus and the two electromagnetic relays are each configured to supply electric power to the electrical apparatus when in the on-state, andwherein the control circuit causes electric conduction between the common terminal and the normally closed terminal of a first electromagnetic relay of the electromagnetic relays so as to deice the first electromagnetic relay by turning on a second electromagnetic relay of the electromagnetic relays during the off-state of the first electromagnetic relay so as to supply electric power from the second electromagnetic relay to the electrical apparatus so that current flows to the first electromagnetic relay via the electrical apparatus. | 1. An electromagnetic relay deicing system comprising: an electromagnetic relay comprising a common terminal, a normally open terminal, and a normally closed terminal, and the electromagnetic relay configured to supply electric power from an electric power supplier to an electrical apparatus when the common terminal and the normally open terminal are connected; anda control circuit configured to control an on-state and an off-state of the electromagnetic relay,wherein during the on-state of the electromagnetic relay, the common terminal and the normally open terminal are connected by a movable piece and during the off-state of the electromagnetic relay, the common terminal and the normally closed terminal are connected by the movable piece, andwherein the control circuit deices the electromagnetic relay by causing, during the off-state of the electromagnetic relay, electric conduction between the common terminal and the normally closed terminal connected by the movable piece so that ice on a surface of the normally open terminal melts. | CPC_H01H | 4921009005953
16/403520 | US | P | Ventilated fuse housing | A fuse including a first housing part and a second housing part that are joined together to define a cavity, a fuse element disposed within the cavity, a first terminal extending from a first end of the fuse element and out of the housing, and a second terminal extending from a second end of the fuse element and out of the housing, the housing having a vent channel extending from an outer surface of the housing to the cavity for allowing vapor to escape from the cavity. | 1. A method of forming a fuse, comprising: joining a first housing part to a second housing part to form a housing that defines a cavity;disposing a fuse element within the cavity with a first terminal extending from a first end of the fuse element and out of the housing and a second terminal extending from a second end of the fuse element and out of the housing, the fuse element comprising a curvature;providing a pair of protrusions within the first housing part and the second housing part, wherein the pair of protrusions extend between the curvature and underneath the fuse element to support and align the fuse element within the cavity; andproviding the housing with a vent channel extending from an outer surface of the housing to the cavity for allowing vapor to escape from the cavity, the vent channel further comprising:a first pair of vent channels disposed on opposing sides of the housing;a second pair of vent channels disposed on second opposing sides of the housing, wherein the first pair of vent channels is orthogonal to the second pair of vent channels; anda wall portion disposed at the outer surface of the housing, the wall portion being thick enough to be molded into the housing but thin enough to rupture during an overload or short circuit condition, the wall portion for preventing ingress of external contaminants into the cavity. ¦ 2. The method of claim 1, wherein joining the first housing part to the second housing part includes mating an alignment portion of the first housing part with an alignment portion of the second housing part to align the first housing part with the second housing part in a desired manner. ¦ 3. The method of claim 1, wherein the first housing part and the second housing part are joined via ultrasonic welding. ¦ 4. The method of claim 1, further comprising an outer barrier attachable to the outer surface of the housing and configured to cover the vent channel for preventing ingress of external contaminants into the cavity. ¦ 5. The method of claim 1, wherein the vent channel defines a non-linear path between the outer surface of the housing and the cavity for mitigating ingress of external contaminants into the cavity. ¦ 6. The method of claim 1, wherein the first pair of vent channels is bisected by either terminal. | 1. A method of forming a fuse, comprising: joining a first housing part to a second housing part to form a housing that defines a cavity;disposing a fuse element within the cavity with a first terminal extending from a first end of the fuse element and out of the housing and a second terminal extending from a second end of the fuse element and out of the housing, the fuse element comprising a curvature;providing a pair of protrusions within the first housing part and the second housing part, wherein the pair of protrusions extend between the curvature and underneath the fuse element to support and align the fuse element within the cavity; andproviding the housing with a vent channel extending from an outer surface of the housing to the cavity for allowing vapor to escape from the cavity, the vent channel further comprising:a first pair of vent channels disposed on opposing sides of the housing;a second pair of vent channels disposed on second opposing sides of the housing, wherein the first pair of vent channels is orthogonal to the second pair of vent channels; anda wall portion disposed at the outer surface of the housing, the wall portion being thick enough to be molded into the housing but thin enough to rupture during an overload or short circuit condition, the wall portion for preventing ingress of external contaminants into the cavity. | CPC_H01H | 4921009005959
16/838716 | US | P | Compact pole unit for fast switches and circuit breakers | A circuit breaker includes a compact pole unit with an encapsulated body having ring(s) and conducting terminals that each extend from the encapsulated body. The body includes a vacuum interrupter and a coupler assembly that may be integrated into the pole unit. The coupler assembly includes a contact spring positioned an end of the compact pole unit, as well as a plunger that may be biased by the contact spring. The circuit breaker also includes an actuator positioned at the end of the pole unit that is opposite the coupler assembly. The circuit breaker also may include a second actuator that is will be connected to the contact spring of the coupler assembly via the plunger, and if so the breaker may be operated via either actuator. | 1. A circuit breaker, comprising: a first actuator;a second actuator; anda compact pole unit comprising: an encapsulated body having a first end, a second end, and an outer surface,one or more rings extending from the encapsulated body on the outer surface,a first conducting terminal extending from the encapsulated body,a second conducting terminal extending from the encapsulated body,a vacuum interrupter positioned within the encapsulated body, the vacuum interrupter comprising: a vacuum enclosure;a movable first electrode assembly having a first stem slidably extending from the vacuum enclosure and slidably connected to the first conducting terminal;a second electrode assembly having a second stem extending from the vacuum enclosure and connected to the second conducting terminal; anda drive rod interconnecting the first actuator to the first stem at the first end of the compact pole unit; anda coupler assembly comprising: a contact spring positioned at the second end of the compact pole unit, anda plunger interconnecting the second actuator to the contact spring. ¦ 2. The circuit breaker of claim 1, wherein the rings are configured to extend creeping distances between any high voltage sources and any grounding locations. ¦ 3. The circuit breaker of claim 1, wherein the first actuator is configured to operate at an opening velocity that is greater than an opening velocity of the second actuator. ¦ 4. The circuit breaker of claim 1, wherein: the coupler assembly further comprises a casting cup; andthe contact spring is positioned within the casting cup. ¦ 5. The circuit breaker of claim 4, wherein: the coupler assembly further comprises a cap screw;the plunger comprises a piston and a connector end;the cap screw is threaded into the casting cup;the cap screw comprises an aperture;the piston of the plunger is positioned adjacent the contact spring; andthe connector end of the plunger extends through the aperture of the cap screw. ¦ 6. The circuit breaker of claim 4, wherein: the plunger comprises a piston; andthe contact spring is positioned to be compressed against an inner surface of the casting cup. ¦ 7. The circuit breaker of claim 4, wherein the casting cup is an integral portion of the encapsulated body. ¦ 8. The circuit breaker of claim 1, wherein: the plunger comprises a guide;the contact spring comprises a central opening; andthe guide of the plunger extends though the central opening of the contact spring. ¦ 9. The circuit breaker of claim 1, wherein the coupler assembly is integrated into the compact pole unit. ¦ 10. The circuit breaker of claim 1, wherein the first actuator is positioned at a first end of the compact pole unit and the second actuator is positioned at a second end of the compact pole unit to provide a circuit breaker that is operable from either the first end or the second end. ¦ 11. A circuit breaker, comprising: an actuator; anda compact pole unit comprising: an encapsulated body having a first end, a second end and an outer surface,one or more rings extending from the encapsulated body on the outer surface,a first conducting terminal extending from the encapsulated body,a second conducting terminal extending from the encapsulated body,a vacuum interrupter positioned within the encapsulated body, the vacuum interrupter comprising: a vacuum enclosure;a movable first electrode assembly having a first stem slidably extending from the vacuum enclosure and slidably connected to the first conducting terminal; anda second electrode assembly having a second stem fixedly extending from the vacuum enclosure and fixedly connected to the second conducting terminal;a drive rod interconnecting the actuator to the first stem at the first end of the compact pole unit, anda coupler assembly comprising: a contact spring positioned at the second end of the compact pole unit; anda fixed plunger biased by the contact spring. ¦ 12. The circuit breaker of claim 11, wherein the rings are configured to extend creeping distances between any high voltage sources and any grounding locations. ¦ 13. The circuit breaker of claim 11, wherein: the coupler assembly further comprises a casting cup; andthe contact spring is positioned within the casting cup. ¦ 14. The circuit breaker of claim 13, wherein: the coupler assembly further comprises a cap screw;the plunger comprises a piston and a connector end;the cap screw is threaded into the casting cup;the cap screw comprises an aperture;the piston of the plunger is positioned adjacent the contact spring; andthe connector end of the plunger extends through the aperture of the cap screw. ¦ 15. The circuit breaker of claim 13, wherein: the plunger comprises a piston; andthe contact spring is positioned to be compressed against an inner surface of the casting cup. ¦ 16. The circuit breaker of claim 13, wherein the casting cup is an integral portion of the encapsulated body. ¦ 17. The circuit breaker of claim 11, wherein: the plunger comprises a guide;the contact spring comprises a central opening; andthe guide of the plunger extends though the central opening of the contact spring. ¦ 18. The circuit breaker of claim 11, wherein the coupler assembly is integrated into the compact pole unit. | 1. A circuit breaker, comprising: a first actuator;a second actuator; anda compact pole unit comprising: an encapsulated body having a first end, a second end, and an outer surface,one or more rings extending from the encapsulated body on the outer surface,a first conducting terminal extending from the encapsulated body,a second conducting terminal extending from the encapsulated body,a vacuum interrupter positioned within the encapsulated body, the vacuum interrupter comprising: a vacuum enclosure;a movable first electrode assembly having a first stem slidably extending from the vacuum enclosure and slidably connected to the first conducting terminal;a second electrode assembly having a second stem extending from the vacuum enclosure and connected to the second conducting terminal; anda drive rod interconnecting the first actuator to the first stem at the first end of the compact pole unit; anda coupler assembly comprising: a contact spring positioned at the second end of the compact pole unit, anda plunger interconnecting the second actuator to the contact spring. | CPC_H01H | 4921008005964
16/458414 | US | P | Switch including waterproof and light leak prevention structure | A switch including a waterproof and light leak prevention structure is disclosed. The switch according to an embodiment of the present invention is a switch including a light emitting member and a push switch on a mount, and includes a switch including a cover plate provided on the mount and configured to cover the light emitting member and the push switch, and the cover plate comprises includes a rubber dome disposed at a position corresponding to the push switch, a light emitting member cover configured to cover the light emitting member at a predetermined distance from an upper surface of the light emitting member, and a light leak prevention protrusion configured to surround a periphery of the light emitting member and to extend upward up to a predetermined height. | 1. A switch including a light emitting member and a push switch on a mount, comprising: a cover plate provided on the mount and configured to cover the light emitting member and the push switch, wherein the cover plate comprises: a rubber dome disposed at a position corresponding to the push switch; a light emitting member cover configured to cover the light emitting member at a predetermined distance from an upper surface of the light emitting member; and a light leak prevention protrusion configured to surround a periphery of the light emitting member and to extend upward up to a predetermined height, the light leak prevention protrusion and the rubber dome being formed into a single piece made of a same material, the light leak prevention protrusion having a height substantially the same as the rubber dome; wherein the light emitting member cover is joined together with an inside of the light leak prevention protrusion. ¦ 2. The switch as claimed in claim 1, wherein the cover plate is made of a flexible material having a predetermined elastic restoring force. ¦ 3. The switch as claimed in claim 2, wherein a material of the cover plate is made of rubber. ¦ 4. The switch as claimed in claim 1, wherein the rubber dome, the light emitting cover and the light leak prevention protrusion are integrated together. ¦ 5. The switch as claimed in claim 1, wherein the rubber dome comprises:a pressing contact portion configured to be displaced downward by receiving a push operation of a user and having a predetermined area in a plan view;a support portion extending by a predetermined height from an upper surface of the cover plate and is joined with an outer peripheral surface of the pressing contact portion; anda pressing projection portion projecting by a predetermined length from a lower surface of the pressing contact portion, and configured to push the push switch along with the downward displacement of the pressing contact portion, thereby implementing a switching operation. ¦ 6. The switch as claimed in claim 5, wherein the pressing contact portion and the support portion are joined together, and a sealed space is formed inside the rubber dome. ¦ 7. The switch as claimed in claim 1, wherein the light emitting member cover is made of a transparent material. ¦ 8. The switch as claimed in claim 1, wherein the light leak prevention protrusion is formed at a height corresponding to a height of the rubber dome protruding upward. ¦ 9. The switch as claimed in claim 1, further comprising: a bent portion configured to surround at least part of both ends of the mount and formed at both ends of the cover plate. | 1. A switch including a light emitting member and a push switch on a mount, comprising: a cover plate provided on the mount and configured to cover the light emitting member and the push switch, wherein the cover plate comprises: a rubber dome disposed at a position corresponding to the push switch; a light emitting member cover configured to cover the light emitting member at a predetermined distance from an upper surface of the light emitting member; and a light leak prevention protrusion configured to surround a periphery of the light emitting member and to extend upward up to a predetermined height, the light leak prevention protrusion and the rubber dome being formed into a single piece made of a same material, the light leak prevention protrusion having a height substantially the same as the rubber dome; wherein the light emitting member cover is joined together with an inside of the light leak prevention protrusion. | CPC_H01H | 4921008005965
16/552124 | US | P | Disconnect switch with a detent mechanism to protect against over-rotation | An electrical disconnect switch including an over-rotation protective feature to protect the load switch from damage is disclosed. The electrical disconnect switch may include an enclosure, a load switch, and a handle assembly coupled to the load switch. The disconnect switch may include a detent between the handle assembly and the load switch so that during excessive rotation or torqueing the handle assembly is permitted to decouple or break-away from the load switch to prevent excessive stress from being transferred to the load switch and thus prevent any damage to the load switch. | 1. An electrical disconnect switch including an over-rotational feature, the electrical disconnect switch comprising: an enclosure having a front surface and an interior portion, the enclosure comprising: a load switch disposed within the interior portion, the load switch being rotatable between an ON position and an OFF position;a handle assembly comprising a rotatable handle and a shaft, the shaft being arranged and configured to selectively couple the rotatable handle to the load switch, the rotatable handle being accessible via the front surface;wherein the shaft includes a detent, the detent being arranged and configured to enable the rotatable handle to be selectively decoupled from the load switch upon application of a predetermined amount of torque and to be recoupled to the load switch when the detent realigns. ¦ 2. The disconnect switch of claim 1, wherein the load switch is operatively coupled to a switch shaft, the switch shaft including a cap at a distal end of the switch shaft, the cap and the shaft being coupled to each other via the detent such that application of the predetermined amount of torque causes the shaft to decouple from the cap. ¦ 3. The disconnect switch of claim 2, wherein the detent includes a spring plunger, the spring plunger being positioned in one of the shaft and the cap, the other one of the shaft and the cap includes a recess for receiving an end portion of the spring plunger. ¦ 4. The disconnect switch of claim 3, wherein the spring plunger includes a body portion, a plunger element, and a spring for biasing the plunger element away from the body portion and into contact with the recess. ¦ 5. The disconnect switch of claim 4, wherein the body portion of the spring plunger is positioned within a cavity formed in one of the shaft and the cap. ¦ 6. The disconnect switch of claim 5, wherein the plunger element extends axially from a front surface of the switch or cap. ¦ 7. The disconnect switch of claim 5, wherein the plunger element extends radially from a side surface of the switch or cap. ¦ 8. The disconnect switch of claim 4, wherein application of the predetermined amount of torque causes the plunger element to decouple from the recess so that the handle assembly can freely rotate until the plunger element re-engages the recess. ¦ 9. The disconnect switch of claim 2, wherein the detent is an axial detent extending from a front surface of one of the shaft and the cap. ¦ 10. The disconnect switch of claim 9, wherein the other one of the shaft and the cap includes a recess for receiving at least a portion of the axial detent. ¦ 11. The disconnect switch of claim 9, wherein the shaft includes a spring arranged and configured to provide a biasing force for biasing the shaft towards the cap. ¦ 12. The disconnect switch of claim 11, wherein application of the predetermined amount of torque over-rides the biasing force supplied by the spring causing the shaft and the cap to decouple from each other. ¦ 13. The disconnect switch of claim 9, wherein the axial detent includes a trapezoidal shape. ¦ 14. The disconnect switch of claim 2, wherein the detent includes a spring, the shaft includes a recess formed in a front face thereof for receiving a portion of the cap therein and the shaft includes a groove formed in an inner surface of the recess for receiving the spring, the cap includes a recess for receiving a portion of the spring. ¦ 15. The disconnect switch of claim 14, wherein the spring includes a first end, a second end, and an intermediate portion positioned between the first and second ends, the intermediate portion include a bulge for operatively engaging the recess formed in the cap. ¦ 16. The disconnect switch of claim 15, wherein application of the predetermined amount of torque causes the bulge formed in the intermediate portion of the spring to deflect to decouple the spring from the recess. ¦ 17. The disconnect switch of claim 1, wherein the handle assembly is rotated by ninety-degrees to transition the disconnect switch between the ON and OFF positions. ¦ 18. An electrical disconnect switch comprising: an enclosure having a front surface and an interior portion, the enclosure comprising: a load switch disposed within the interior portion, the load switch being rotatable between an ON position and an OFF position, the load switch operatively coupled to a switch shaft;a handle assembly comprising a rotatable handle and a shaft, the rotatable handle operatively coupled to the shaft, the shaft being operatively coupled to the switch shaft to selectively couple the rotatable handle to the load switch, the rotatable handle being accessible via the front surface,wherein the switch shaft includes a cap at a distal end thereof, the cap being arranged and configured to couple to the shaft via a detent, the detent being arranged and configured to enable the rotatable handle to be selectively decoupled from the load switch upon application of a predetermined amount of torque such that application of the predetermined amount of torque causes the shaft to decouple from the cap; andwherein the detent includes a spring, the shaft includes a recess formed in a front face thereof for receiving a portion of the cap therein and the shaft includes a groove formed in an inner surface of the recess for receiving the spring, the cap includes a recess for receiving a portion of the spring. ¦ 19. The disconnect switch of claim 18, wherein the spring includes a first end, a second end, and an intermediate portion positioned between the first and second ends, the intermediate portion include a bulge for operatively engaging the recess formed in the cap. ¦ 20. The disconnect switch of claim 19, wherein application of the predetermined amount of torque causes the bulge formed in the intermediate portion of the spring to deflect to decouple the spring from the recess. | 1. An electrical disconnect switch including an over-rotational feature, the electrical disconnect switch comprising: an enclosure having a front surface and an interior portion, the enclosure comprising: a load switch disposed within the interior portion, the load switch being rotatable between an ON position and an OFF position;a handle assembly comprising a rotatable handle and a shaft, the shaft being arranged and configured to selectively couple the rotatable handle to the load switch, the rotatable handle being accessible via the front surface;wherein the shaft includes a detent, the detent being arranged and configured to enable the rotatable handle to be selectively decoupled from the load switch upon application of a predetermined amount of torque and to be recoupled to the load switch when the detent realigns. | CPC_H01H | 4921008005966
16/569711 | US | P | Vacuum circuit breaker operating mechanism | An operating mechanism for a circuit breaker including an opening, first actuator assembly and a closing, second actuator assembly. The first actuator assembly is structured to operatively engage at least one movable contact and is structured to move the at least one movable contact from a first configuration to a second configuration. The second actuator assembly is structured to operatively engage the at least one movable contact and is structured to move the at least one movable contact from the second configuration to the first configuration. The first actuator assembly and the second actuator assembly are split cooperative actuator assemblies. | 1. An operating mechanism for a circuit breaker assembly, said circuit breaker assembly including a first contact and a second contact, wherein at least one of said first contact and said second contact is a movable contact, said at least one movable contact structured to move between an open, first configuration, wherein the contacts are spaced from each other and are not in electrical communication, and a closed, second configuration, wherein the contacts are directly coupled to each other and are in electrical communication, said operating mechanism comprising: an opening, first actuator assembly;said first actuator assembly structured to operatively engage said at least one movable contact and structured to move said at least one movable contact from said second configuration to said first configuration;a closing, second actuator assembly;said second actuator assembly structured to operatively engage said at least one movable contact and structured to move said at least one movable contact from said first configuration to said second configuration;wherein said first actuator assembly and said second actuator assembly are split cooperative actuators;wherein said first contact is a movable contact and said second contact is a movable contact, said first contact movable between a withdrawn, first position and an extended, second position, said second contact movable between a withdrawn, first position and an extended, second position, and wherein;said first actuator assembly includes a first contact opening actuator assembly and a second contact opening actuator assembly;said first contact opening actuator assembly structured to move said first contact from said second position to said first position;said second contact opening actuator assembly structured to move said second contact from said second position to said first position;said second actuator assembly includes a first contact closing actuator assembly and a second contact closing actuator assembly;said first contact closing actuator assembly structured to move said first contact from said first position to said second position; andsaid second contact closing actuator assembly structured to move said second contact from said first position to said second position. ¦ 2. The operating mechanism of claim 1 wherein said first actuator assembly and said second actuator assembly are split bi-directional cooperative actuator assemblies. ¦ 3. The operating mechanism of claim 1 wherein said first actuator assembly is structured to rapidly move said at least one movable contact from said second configuration to said first configuration. ¦ 4. The operating mechanism of claim 1 wherein: said first contact opening actuator assembly structured to use [½ X] kinetic energy when moving said first contact from said second position to said first position; andsaid second contact opening actuator assembly structured to use [½ X] kinetic energy when moving said second contact from said second position to said first position. ¦ 5. The operating mechanism of claim 4 wherein: said first contact opening actuator assembly is a minimally robust contact opening actuator assembly; andsaid second contact opening actuator assembly is a minimally robust contact opening actuator assembly. ¦ 6. The operating mechanism of claim 1 wherein: said first actuator assembly includes a housing assembly, a Thomson coil, a Thomson coil armature, and an elongated stem;said first actuator assembly stem structured to be coupled to said movable contact;said first actuator assembly Thomson coil armature fixed to said first actuator assembly stem;said first actuator assembly Thomson coil fixed to said first actuator assembly housing assembly;said first actuator assembly Thomson coil armature and said first actuator assembly stem movably disposed in said first actuator assembly housing assembly; andsaid first actuator assembly Thomson coil armature structured to move between a second position, wherein said first actuator assembly Thomson coil armature is disposed adjacent said first actuator assembly Thomson coil, and a first position, wherein said first actuator assembly Thomson coil armature is spaced from said first actuator assembly Thomson coil. ¦ 7. The operating mechanism of claim 6 wherein: said first actuator assembly includes a latching magnet and an unlatching coil;said first actuator assembly latching magnet structured to generate an electromagnetic field;said actuator assembly latching magnet coupled to said actuator assembly housing assembly and disposed so that said first actuator assembly Thomson coil armature is effectively within said first actuator assembly latching magnet's electromagnetic field when said first actuator assembly Thomson coil armature is in said second position;said first actuator assembly unlatching coil structured to selectively generate an electromagnetic field structured to reduce said actuator assembly latching magnet's electromagnetic field; andsaid first actuator assembly unlatching coil disposed an effective distance from said actuator assembly latching magnet. ¦ 8. The operating mechanism of claim 6 wherein: said second actuator assembly includes a housing assembly, a closing coil, a closing armature, and an elongated stem;said second actuator assembly closing armature fixed to said second actuator assembly stem;said second actuator assembly closing coil fixed to said second actuator assembly housing assembly;said second actuator assembly closing armature and said second actuator assembly stem movably disposed in said second actuator assembly housing assembly;wherein a longitudinal axis of said second actuator assembly stem is generally aligned with a longitudinal axis of first actuator assembly stem; andwherein said second actuator assembly closing armature is structured to move between a first position, wherein said second actuator assembly closing armature is disposed adjacent to said second actuator assembly closing coil, and a second position, wherein said second actuator assembly closing armature is spaced from said second actuator assembly closing coil. ¦ 9. The operating mechanism of claim 1 wherein said circuit breaker is a vacuum circuit breaker including a vacuum chamber, said contacts disposed within said vacuum chamber, wherein said operating mechanism further includes an automatic contact position adjustment assembly. ¦ 10. The operating mechanism of claim 9 wherein said automatic contact position adjustment assembly is a floating automatic contact position adjustment assembly. ¦ 11. The operating mechanism of claim 1 wherein: said first actuator assembly is an independent split cooperative actuator assembly; andsaid second actuator assembly is a mutual split cooperative actuator assembly. ¦ 12. An operating mechanism for a circuit breaker assembly, said circuit breaker assembly including a first contact and a second contact, wherein at least one of said first contact and said second contact is a movable contact, said at least one movable contact structured to move between an open, first configuration, wherein the contacts are spaced from each other and are not in electrical communication, and a closed, second configuration, wherein the contacts are directly coupled to each other and are in electrical communication, said operating mechanism comprising: an opening, first actuator assembly;said first actuator assembly structured to operatively engage said at least one movable contact and structured to move said at least one movable contact from said second configuration to said first configuration;a closing, second actuator assembly;said second actuator assembly structured to operatively engage said at least one movable contact and structured to move said at least one movable contact from said first configuration to said second configuration;wherein said first actuator assembly and said second actuator assembly are split cooperative actuators;wherein said second actuator assembly includes a housing assembly, a closing coil, a closing armature, and an elongated stem;wherein said second actuator assembly closing armature fixed to said second actuator assembly stem;wherein said second actuator assembly closing coil fixed to said second actuator assembly housing assembly;wherein said second actuator assembly closing armature and said second actuator assembly stem movably disposed in said second actuator assembly housing assembly;wherein a longitudinal axis of said second actuator assembly stem is generally aligned with a longitudinal axis of first actuator assembly stem; andwherein said second actuator assembly closing armature is structured to move between a first position, wherein said second actuator assembly closing armature is disposed adjacent to said second actuator assembly closing coil, and a second positon, wherein said second actuator assembly closing armature is spaced from said second actuator assembly closing coil; and wherein:said second actuator assembly includes a biasing device;said second actuator assembly biasing device is a spring;said second actuator assembly biasing device spring operatively coupled to said second actuator assembly closing armature; andsaid second actuator assembly biasing device spring structured to move said second actuator assembly closing armature from said second position to said first position. ¦ 13. The operating mechanism of claim 12 wherein; said automatic contact position adjustment assembly includes a housing assembly and a number of biasing devices;said first actuator assembly and said second actuator assembly disposed within said automatic contact position adjustment assembly housing assembly;said automatic contact position adjustment assembly number of biasing devices includes first biasing device; andsaid automatic contact position adjustment assembly first biasing device operatively coupled to said automatic contact position adjustment assembly housing assembly at a contact adjustment location. ¦ 14. A circuit breaker assembly comprising: a first contact and a second contact, wherein at least one of said first contact and said second contact is a movable contact;said at least one movable contact structured to move between an open, first configuration, wherein the contacts are spaced from each other and are not in electrical communication, and a closed, second configuration, wherein the contacts are directly coupled to each other and are in electrical communication;an operating mechanism including an opening, first actuator assembly and a closing, second actuator assembly;said first actuator assembly structured to operatively engage said at least one movable contact and structured to move said at least one movable contact from said second configuration to said first configuration;said second actuator assembly structured to operatively engage to said at least one movable contact and structured to move said at least one movable contact from said first configuration to said second configuration; andwherein said first actuator assembly and said second actuator assembly are split cooperative actuator assemblies; and wherein:said first contact is a movable contact;said second contact is a movable contact;said first contact movable between a withdrawn, first position and an extended, second position;said second contact movable between a withdrawn, first position and an extended, second position;said first actuator assembly includes a first contact opening actuator assembly and a second contact opening actuator assembly;said second actuator assembly includes a first contact closing actuator assembly and a second contact closing actuator assembly;said first contact opening actuator assembly structured to move said first contact from said second position to said first position;said second contact opening actuator assembly structured to move said second contact from said second position to said first position;said first contact closing actuator assembly structured to move said first contact from said first position to said second position; andsaid second contact closing actuator assembly structured to move said second contact from said first position to said second position. ¦ 15. The circuit breaker assembly of claim 14 wherein said first actuator assembly and said second actuator assembly are split bi-directional cooperative actuator assemblies. ¦ 16. The circuit breaker assembly of claim 14 wherein: said first actuator assembly is structured to rapidly move said at least one movable contact from said second configuration to said first configuration. ¦ 17. The circuit breaker assembly of claim 14 wherein: said first contact opening actuator assembly structured to use [½ X] kinetic energy when moving said first contact from said second position to said first position; andsaid second contact opening actuator assembly structured to use [½ X] kinetic energy when moving said second contact from said second position to said first position. ¦ 18. The circuit breaker assembly of claim 17 wherein: said first contact opening actuator assembly is a minimally robust contact opening actuator assembly; andsaid second contact opening actuator assembly is a minimally robust contact opening actuator assembly. | 1. An operating mechanism for a circuit breaker assembly, said circuit breaker assembly including a first contact and a second contact, wherein at least one of said first contact and said second contact is a movable contact, said at least one movable contact structured to move between an open, first configuration, wherein the contacts are spaced from each other and are not in electrical communication, and a closed, second configuration, wherein the contacts are directly coupled to each other and are in electrical communication, said operating mechanism comprising: an opening, first actuator assembly;said first actuator assembly structured to operatively engage said at least one movable contact and structured to move said at least one movable contact from said second configuration to said first configuration;a closing, second actuator assembly;said second actuator assembly structured to operatively engage said at least one movable contact and structured to move said at least one movable contact from said first configuration to said second configuration;wherein said first actuator assembly and said second actuator assembly are split cooperative actuators;wherein said first contact is a movable contact and said second contact is a movable contact, said first contact movable between a withdrawn, first position and an extended, second position, said second contact movable between a withdrawn, first position and an extended, second position, and wherein;said first actuator assembly includes a first contact opening actuator assembly and a second contact opening actuator assembly;said first contact opening actuator assembly structured to move said first contact from said second position to said first position;said second contact opening actuator assembly structured to move said second contact from said second position to said first position;said second actuator assembly includes a first contact closing actuator assembly and a second contact closing actuator assembly;said first contact closing actuator assembly structured to move said first contact from said first position to said second position; andsaid second contact closing actuator assembly structured to move said second contact from said first position to said second position. | CPC_H01H | 4921008005970
16/583784 | US | P | Control device base that attaches to the paddle actuator of a mechanical switch | A remote control device may control electrical loads and/or load control devices of a load control system without accessing electrical wiring. The remote control device may include a control unit and a base for the control unit. The base may include a frame and a mounting tab that attaches to the paddle actuator of a mechanical switch. The mounting tab may be monolithic with the frame. Alternatively, the base may include a resilient attachment member that extends from the frame and is captively retained by the mounting tab. The frame and the attachment member may be configured such that the attachment member is held in a fixed in position by the frame, or such that the attachment member is translatable relative to the frame. The base may include one or more alignment members. The base may cause a rear surface of the frame to be biased against the mechanical switch. | 1. A base configured to be attached to a paddle actuator of an installed mechanical switch that controls whether power is delivered to an electrical load, the base comprising: a frame that defines an opening that is configured to receive a protruding portion of the paddle actuator, the protruding portion projecting outward when the mechanical switch is operated into a position that causes the power to be delivered to the electrical load, wherein, when the protruding portion is received in the opening, the frame at least partially surrounds the paddle actuator, and wherein the frame comprises: an outer wall that extends along a perimeter of the frame;a cross member that extends between opposed side walls of the outer wall; anda mounting tab that extends from the cross member, the mounting tab configured to be attached to the protruding portion of the paddle actuator, wherein the mounting tab defines a fixed end that is supported by the cross member and a free end that is distal from the cross member,wherein the mounting tab is configured to, when the base is attached to the paddle actuator, cause a rear surface of the frame to be biased against a structure that surrounds the paddle actuator. ¦ 2. The base of claim 1, wherein the mounting tab defines an attachment surface that is angularly offset relative to the rear surface of the frame, and wherein the attachment surface is configured to be secured to the paddle actuator. ¦ 3. The base of claim 2, wherein the attachment surface is configured to be secured to the paddle actuator using a double-sided adhesive. ¦ 4. The base of claim 2, wherein the mounting tab has a rectangular-shaped body that defines the attachment surface. ¦ 5. The base of claim 2, wherein the attachment surface of the mounting tab is U-shaped, and the fixed end of the mounting tab is attached to the cross member by an arm. ¦ 6. The base of claim 5, wherein the arm is arranged between opposing sides of the mounting tab. ¦ 7. The base of claim 2, wherein the attachment surface of the mounting tab is T-shaped, and the fixed end of the mounting tab is attached to the cross member using a pair of arms. ¦ 8. The base of claim 7, wherein the pair of arms are spaced apart from each other at opposed sides of the mounting tab. ¦ 9. The base of claim 2, wherein the attachment surface is angularly offset relative to the rear surface of the frame by a first angle, and wherein the protruding portion of the paddle actuator is angularly offset from a bezel of the mechanical switch by a second angle. ¦ 10. The base of claim 9, wherein the first angle is smaller than the second angle. ¦ 11. The base of claim 1, wherein the mounting tab is wedge-shaped such that the mounting tab is thicker at the fixed end than at the free end. ¦ 12. The base of claim 1, wherein the opening is defined by the outer wall and the cross member. ¦ 13. The base of claim 1, further comprising at least one alignment member that extends from the rear surface of the frame, the at least one alignment member configured to be received in a gap that is defined between a bezel of the mechanical switch that surrounds the paddle actuator and an opening that extends through a faceplate that is attachable to a yoke of the mechanical switch. ¦ 14. The base of claim 13, wherein the at least one alignment member may be configured to align the base relative to the mechanical switch during attachment of the base to the paddle actuator. ¦ 15. A remote control device for use in a load control system, the remote control device configured to be mounted over an installed mechanical switch that controls whether power is delivered to an electrical load, the remote control device comprising: a frame that defines an opening that is configured to receive a protruding portion of a paddle actuator of the mechanical switch, the protruding portion projecting outward when the mechanical switch is operated into a position that causes the power to be delivered to the electrical load, wherein, when the protruding portion is received in the opening, the frame at least partially surrounds the paddle actuator, and wherein the frame comprises: an outer wall that extends along a perimeter of the frame;a cross member that extends between opposed side walls of the outer wall; anda mounting tab that extends from the cross member, the mounting tab configured to be attached to the protruding portion of the paddle actuator, wherein the mounting tab defines a fixed end that is supported by the cross member and a free end that is distal from the cross member; anda control unit that is configured to be attached to the frame, the control unit including a control interface and a wireless communication circuit, the control unit configured to translate a user input from the control interface into a control signal that controls a load control device, the control unit further configured to cause the wireless communication circuit to transmit the control signal,wherein the mounting tab is configured to, when the remote control device is mounted over the mechanical switch, cause a rear surface of the frame to be biased against a structure that surrounds the paddle actuator. ¦ 16. The remote control device of claim 15, wherein the mounting tab defines an attachment surface that is angularly offset relative to the rear surface of the frame, and wherein the attachment surface is configured to be secured to the paddle actuator. ¦ 17. The remote control device of claim 16, wherein the attachment surface is configured to be secured to the paddle actuator using a double-sided adhesive. ¦ 18. The remote control device of claim 16, wherein the mounting tab has a rectangular-shaped body that defines the attachment surface. ¦ 19. The remote control device of claim 16, wherein the attachment surface of the mounting tab is U-shaped, and the fixed end of the mounting tab is attached to the cross member by an arm arranged between opposing sides of the mounting tab. ¦ 20. The remote control device of claim 16, wherein the attachment surface of the mounting tab is T-shaped, and the fixed end of the mounting tab is attached to the cross member using a pair of arms spaced apart from each other at opposed sides of the mounting tab. ¦ 21. The remote control device of claim 15, wherein the mounting tab is wedge-shaped such that the mounting tab is thicker at the fixed end than at the free end. ¦ 22. The remote control device of claim 15, wherein outer surfaces of the outer wall are flush with corresponding outer surfaces of a bezel of the mechanical switch. ¦ 23. The remote control device of claim 15, wherein the structure comprises one or more of a bezel of the mechanical switch or a faceplate that is attachable to a yoke of the mechanical switch. ¦ 24. The remote control device of claim 15, wherein the frame is configured for releasable attachment of the control unit to the frame. ¦ 25. The remote control device of claim 15, wherein the frame is further configured to receive a battery for powering the control unit, the remote control device further comprising a printed circuit board that is configured to, when the control unit is attached to the frame, electrically couple the control unit to the battery. | 1. A base configured to be attached to a paddle actuator of an installed mechanical switch that controls whether power is delivered to an electrical load, the base comprising: a frame that defines an opening that is configured to receive a protruding portion of the paddle actuator, the protruding portion projecting outward when the mechanical switch is operated into a position that causes the power to be delivered to the electrical load, wherein, when the protruding portion is received in the opening, the frame at least partially surrounds the paddle actuator, and wherein the frame comprises: an outer wall that extends along a perimeter of the frame;a cross member that extends between opposed side walls of the outer wall; anda mounting tab that extends from the cross member, the mounting tab configured to be attached to the protruding portion of the paddle actuator, wherein the mounting tab defines a fixed end that is supported by the cross member and a free end that is distal from the cross member,wherein the mounting tab is configured to, when the base is attached to the paddle actuator, cause a rear surface of the frame to be biased against a structure that surrounds the paddle actuator. | CPC_H01H | 4921007004694
16/374915 | US | P | Switch device | A switch device includes a substrate provided with at least one first contact and including at least one through hole, and a contact rubber, being an elastic sheet covering the substrate, provided with a dome-shaped cavity configured to make a second contact portion including a second contact corresponding to the first contact elastically deformable to be capable of contacting to and separating from the first contact, a vent cavity portion provided corresponding to the through hole, and an air groove communicating with the cavity and the vent cavity portion between the substrate and the elastic sheet. The air groove includes a non-linear path. | 1. A switch device, comprising: a substrate provided with at least one first contact and including at least one through hole; anda contact rubber, being an elastic sheet covering the substrate, provided with a dome-shaped cavity configured to make a second contact portion including a second contact corresponding to the first contact elastically deformable to be capable of contacting to and separating from the first contact, a vent cavity portion provided corresponding to the through hole, and an air groove communicating with the cavity and the vent cavity portion between the substrate and the elastic sheet,wherein the air groove comprises a non-linear path,wherein the vent cavity portion the cavity are on a same side of the substrate, andwherein the through hole pierces the substrate so as to allow air to flow therethrough, and wherein the cavity portion is larger than the air groove in a thickness direction of the switch device. ¦ 2. The switch device according to claim 1, wherein the contact rubber comprises at least two cavities of the second contact portion corresponding to the first contact, and the cavities communicate with one another via one air groove between the substrate and the elastic sheet. ¦ 3. The switch device according to claim 2, wherein an air groove connecting adjacent ones of the at least two cavities comprises a non-linear path. ¦ 4. The switch device according to claim 1, further comprising a cover member disposed facing to a back surface of the substrate, wherein a gap between a surface of the cover member facing the through hole and the substrate is set to be smaller than a foreign matter of a prescribed size. ¦ 5. The switch device according to claim 1, wherein the through hole is electrically independent of a circuit on the substrate. ¦ 6. The switch device according to claim 1, wherein the vent cavity portion has none of the first contact and the second contact. ¦ 7. The switch device according to claim 1, wherein the contact rubber comprises at least two cavities, wherein the at least two cavities and the vent cavity portion adjacent to an end of the at least two cavities form a single air groove, and wherein the single air groove is terminated at a farthest one of the at least two cavities from the vent cavity portion. | 1. A switch device, comprising: a substrate provided with at least one first contact and including at least one through hole; anda contact rubber, being an elastic sheet covering the substrate, provided with a dome-shaped cavity configured to make a second contact portion including a second contact corresponding to the first contact elastically deformable to be capable of contacting to and separating from the first contact, a vent cavity portion provided corresponding to the through hole, and an air groove communicating with the cavity and the vent cavity portion between the substrate and the elastic sheet,wherein the air groove comprises a non-linear path,wherein the vent cavity portion the cavity are on a same side of the substrate, andwherein the through hole pierces the substrate so as to allow air to flow therethrough, and wherein the cavity portion is larger than the air groove in a thickness direction of the switch device. | CPC_H01H | 4921007004697
16/433587 | US | P | Side key structure and electronic device having same | A side key structure of an electronic device includes a housing, a flexible circuit board, and a side key. The housing defines a receiving groove. The flexible circuit board includes a key switch. The side key includes a main key body, a fastener, and a pressing portion. The flexible circuit board is mounted on a sidewall of the receiving groove. The pressing portion and the fastener are arranged on a same side of the main key body. The main key body is partially received in the receiving groove. The fastener and the pressing portion pass through a second sidewall of the receiving groove. The fastener is mounted within the receiving groove. The main key body is configured to be pressed to cause the pressing portion to press the key switch to activate the key switch. | 1. A side key structure of an electronic device, the side key structure comprising: a housing defining a receiving groove;a flexible circuit board comprising a key switch; anda side key comprising a main key body, a fastener, and a pressing portion; wherein:the flexible circuit board is mounted on a first sidewall of the receiving groove;the pressing portion and the fastener are arranged on a same side of the main key body;the main key body is partially received in the receiving groove;the fastener and the pressing portion pass through a second sidewall of the receiving groove facing the first sidewall of the receiving groove;the fastener is mounted within the receiving groove, the fastener and the main key body cooperate with to clamp the second sidewall of the receiving groove between the fastener and the main key body to fix the side key on the housing;the main key body is configured to be pressed to cause the pressing portion to press the key switch to activate the key switch. ¦ 2. The side key structure of claim 1, wherein: the key switch is a metal dome switch or a switch button. ¦ 3. The side key structure of claim 1, wherein: the fastener is made of flexible material. ¦ 4. The side key structure of claim 1, wherein: the second sidewall of the receiving groove defines a mounting hole;the fastener is configured to be mounted in the receiving groove. ¦ 5. The side key structure of claim 1, wherein: the fastener comprises a first latching portion and a second latching portion arranged on a same side of the main key body;the pressing portion is arranged between the first latching portion and the second latching portion. ¦ 6. The side key structure of claim 1, wherein: the key switch is coupled to an exposed copper region located at one end of a signal trace of the flexible circuit board; andthe key switch is coupled to a motherboard of the electronic device by the signal trace. ¦ 7. The side key structure of claim 6, wherein: the flexible circuit board comprises a main circuit body and an extending portion;the main circuit body is adhered to the first sidewall of the receiving groove;the extending portion extends from the main circuit body to the receiving groove;the key switch is coupled to the exposed copper region located on the main key body;the motherboard is coupled to the exposed copper region located on the extending portion. ¦ 8. The side key structure of claim 7, wherein: the extending portion defines at least one positioning hole;the housing comprises at least one positioning post;a quantity of the positioning hole is the same as a quantity of the positioning post;the at least one positioning post is configured to pass through the at least one positioning hole to position the extending portion. ¦ 9. The side key structure of claim 8, wherein: the housing defines a contoured groove conforming in shape to an outer shape of the flexible circuit board;the extending portion is adhered to a surface of the contoured groove. ¦ 10. An electronic device comprising: a motherboard; anda side key structure electrically coupled to the motherboard, the side key structure comprising: a housing defining a receiving groove;a flexible circuit board comprising a key switch; anda side key comprising a main key body, a fastener, and a pressing portion;wherein:the motherboard is mounted on the housing;the flexible circuit board is mounted on a first sidewall of the receiving groove;the pressing portion and the fastener are arranged on a same side of the main key body;the main key body is partially received in the receiving groove;the fastener and the pressing portion pass through a second sidewall of the receiving groove facing the first sidewall of the receiving groove;the fastener is mounted within the receiving groove, the fastener and the main key body cooperate with to clamp the second sidewall of the receiving groove between the fastener and the main key body to fix the side key on the housing;the main key body is configured to be pressed to cause the pressing portion to press the key switch to activate the key switch. ¦ 11. The electronic device of claim 10, wherein: the key switch is a metal dome switch or a switch button. ¦ 12. The electronic device of claim 10, wherein: the fastener is made of flexible material. ¦ 13. The electronic device of claim 10, wherein: the second sidewall of the receiving groove defines a mounting hole;the fastener is configured to be pressed to pass through the mounting hole to be mounted in the receiving groove. ¦ 14. The electronic device of claim 10, wherein: the fastener comprises a first latching portion and a second latching portion arranged on a same side of the main key body;the pressing portion is arranged between the first latching portion and the second latching portion. ¦ 15. The electronic device of claim 10, wherein: the key switch is coupled to an exposed copper region located at one end of a signal trace of the flexible circuit board; andthe motherboard is coupled to an exposed copper region located at a second end of the signal trace. ¦ 16. The electronic device of claim 15, wherein: the flexible circuit board comprises a main circuit body and an extending portion;the main circuit body is adhered to the first sidewall of the receiving groove;the extending portion extends from the main circuit body to the receiving groove;the key switch is coupled to the exposed copper region located on the main key body;the motherboard is coupled to the exposed copper region located on the extending portion. ¦ 17. The electronic device of claim 16, wherein: the extending portion defines at least one positioning hole;the housing comprises at least one positioning post;a quantity of the positioning hole is the same as a quantity of the positioning post;the at least one positioning post is configured to pass through the at least one positioning hole to position the extending portion. ¦ 18. The electronic device of claim 17, wherein: the housing defines a contoured groove conforming in shape to an outer shape of the flexible circuit board;the extending portion is adhered to a surface of the contoured groove. | 1. A side key structure of an electronic device, the side key structure comprising: a housing defining a receiving groove;a flexible circuit board comprising a key switch; anda side key comprising a main key body, a fastener, and a pressing portion; wherein:the flexible circuit board is mounted on a first sidewall of the receiving groove;the pressing portion and the fastener are arranged on a same side of the main key body;the main key body is partially received in the receiving groove;the fastener and the pressing portion pass through a second sidewall of the receiving groove facing the first sidewall of the receiving groove;the fastener is mounted within the receiving groove, the fastener and the main key body cooperate with to clamp the second sidewall of the receiving groove between the fastener and the main key body to fix the side key on the housing;the main key body is configured to be pressed to cause the pressing portion to press the key switch to activate the key switch. | CPC_H01H | 4921007004699
17/016823 | US | P | Arc flash detection systems and components thereof | A system including ruggedized optic fiber cable assembly for use with an arc detection relay to protect electrical components from faults resulting in an arc flash. The cable assembly includes a pair of ruggedized ST connectors located at opposite ends of a ruggedized optical fiber cable. The cable includes an optical fiber core surrounded by a transparent gel layer and a transparent jacket surrounding the gel layer. Each ST connector includes a boot formed of a resilient material to provide shock absorption for the portion of the optical fiber cable extending through it. An accessory electronic cable is also provided, as are couplers, adapters for mounting the couplers onto walls, and sleeves with air pockets to enhance the ruggedness of the cable at points of stress, e.g., bends. | 1. A ruggedized optical fiber cable assembly for use with an arc detection relay to protect an electrical component from a fault resulting in an arc flash, the arc detection relay having a first port including a light detector and a second port including a light producing member, said optical fiber cable assembly comprising: an optical fiber cable comprising a thin optical fiber surrounded by a transparent jacket consisting of an outer sleeve formed of a transparent flexible material and a transparent cured gel interposed between said outer sleeve and said optical fiber, said optical fiber having a first end and a second end and being configured to enable light produced by an arc flash in the vicinity of said optical fiber cable to enter into said optical fiber cable through said transparent jacket to be carried down said thin optical fiber;a first connector connected to said first end of said optical fiber cable, said first connector including a first ferrule and a first boot, said first ferrule including a first prong having a first passageway through which said thin optical fiber extends to an end of said first prong, said first boot being formed of a resilient material and having front end, a rear end, and a passageway extending through said first boot between said front end and said rear end of said first boot, said front end of said first boot being connected to said first ferrule, said first passageway at said rear end of said first boot engaging said jacket of said optical fiber cable to provide vibration resistance for said thin optical fiber; anda second connector connected to said second end of said optical fiber cable, said second connector including a second ferrule and a second boot, said second ferrule including a second prong having a passageway through which said thin optical fiber extends to an end of said second prong, said second boot being formed of a resilient material and having front end, a rear end, and a second passageway extending through said second boot between said front end and said rear end of said second boot, said front end of said second boot being connected to said second ferrule, said second passageway at said rear end of said second boot engaging said jacket of said optical fiber cable to provide vibration resistance for said thin optical fiber. ¦ 2. The ruggedized optical fiber cable assembly of claim 1, wherein said first ferrule is formed of stainless steel, wherein said end of said first prong is formed of marine grade, high-strength and corrosion-resistant metal, said second ferrule is formed of stainless steel, wherein said end of said second prong is formed of marine grade, high-strength and corrosion-resistant metal. ¦ 3. The ruggedized optical fiber cable assembly of claim 1, wherein said jacket is formed of clear UV stabilized polyvinylchloride. ¦ 4. The ruggedized optical fiber cable assembly of claim 1, wherein said cured gel comprises clear low-viscosity cured UV silicone. ¦ 5. The ruggedized optical fiber cable assembly of claim 1, wherein said optical fiber has an outer diameter of approximately 0.038 inch. ¦ 6. The ruggedized optical fiber cable assembly of claim 1, wherein said gel has a diameter of approximately 0.047 inch. ¦ 7. The ruggedized optical fiber cable assembly of claim 1, wherein said jacket has a diameter of approximately 0.127 inch. ¦ 8. The ruggedized optical fiber cable assembly of claim 1, wherein said first connector is configured to be connected to the first port of the arc relay, wherein said first connector additionally comprises a first spring coupled to said first ferrule and configured for causing said end of said first prong to engage said first port to produce a good light path between said thin optical fiber and the light detector at the first port when said first connector is connected to the first port, wherein said second connector is configured to be connected to the second port of the arc relay, and wherein said second connector additionally comprises a second spring coupled to said second ferrule and configured for causing said end of said second prong to engage said second port to produce a good light path between said thin optical fiber and the light producing member at the second port when said second connector is connected to the second port. ¦ 9. The ruggedized optical fiber cable assembly of claim 8, wherein the first and second ports of the relay each include a detent component, wherein said first ferrule includes a slot configured to receive the detent component of the first port to place said first spring to cause said end of first polished prong to engage said first port to produce the good light path between said thin optical fiber and the light detector at the first port, wherein said second ferrule includes a slot configured to receive the detent component of the second port to place said second spring under compression to cause said end of said second prong to engage said second port to produce the good light path between said thin optical fiber and the light producing member at the second port. ¦ 10. The ruggedized optical fiber cable assembly of claim 1, additionally comprising a first opaque sleeve and a second opaque sleeve, said first opaque sleeve being disposed about said optical fiber cable between said optical fiber cable and said first passageway at said rear end of said first boot, said second opaque sleeve being disposed about said optical fiber cable between said optical fiber cable and said second passageway at said rear end of said second boot. ¦ 11. The ruggedized optical fiber cable assembly of claim 1, wherein said optical fiber cable additionally comprises at least one sleeve having a plurality of grooves in an inner surface thereof, said at least one sleeve being located surrounding and secured to said jacket to produce a plurality of shock absorbing air pockets between said sleeve and said jacket to enhance the ruggedness of said optical fiber cable assembly at the location of said at least one sleeve. ¦ 12. The ruggedized optical fiber cable assembly of claim 11, wherein said at least one sleeve is transparent. ¦ 13. The ruggedized optical fiber cable assembly of claim 11, wherein said at least one sleeve has an outer diameter of approximately 0.025 inch. ¦ 14. The ruggedized optical fiber cable assembly of claim 13, wherein said at least one sleeve has a pair of ends and wherein said at least one sleeve is split between said pair of ends to enable said at least one sleeve to be flexed open to place it on said jacket of said optical fiber cable. | 1. A ruggedized optical fiber cable assembly for use with an arc detection relay to protect an electrical component from a fault resulting in an arc flash, the arc detection relay having a first port including a light detector and a second port including a light producing member, said optical fiber cable assembly comprising: an optical fiber cable comprising a thin optical fiber surrounded by a transparent jacket consisting of an outer sleeve formed of a transparent flexible material and a transparent cured gel interposed between said outer sleeve and said optical fiber, said optical fiber having a first end and a second end and being configured to enable light produced by an arc flash in the vicinity of said optical fiber cable to enter into said optical fiber cable through said transparent jacket to be carried down said thin optical fiber;a first connector connected to said first end of said optical fiber cable, said first connector including a first ferrule and a first boot, said first ferrule including a first prong having a first passageway through which said thin optical fiber extends to an end of said first prong, said first boot being formed of a resilient material and having front end, a rear end, and a passageway extending through said first boot between said front end and said rear end of said first boot, said front end of said first boot being connected to said first ferrule, said first passageway at said rear end of said first boot engaging said jacket of said optical fiber cable to provide vibration resistance for said thin optical fiber; anda second connector connected to said second end of said optical fiber cable, said second connector including a second ferrule and a second boot, said second ferrule including a second prong having a passageway through which said thin optical fiber extends to an end of said second prong, said second boot being formed of a resilient material and having front end, a rear end, and a second passageway extending through said second boot between said front end and said rear end of said second boot, said front end of said second boot being connected to said second ferrule, said second passageway at said rear end of said second boot engaging said jacket of said optical fiber cable to provide vibration resistance for said thin optical fiber. | CPC_H01H | 4921007004700
16/539267 | US | P | Reinforcement structure for a vacuum interrupter | A reinforcement structure for a vacuum interrupter is disclosed. For example, in some implementations, a vacuum interrupter includes a first electrical contact; a second electrical contact; a vessel that encloses the first electrical contact and the second electrical contact in an evacuated space, the vessel including an endcap; and a reinforcement structure at an exterior surface of the endcap, the reinforcement structure including a first side, a second side, and an opening that passes through the reinforcement structure from the first side to the second side. The exterior surface of the endcap includes a recessed region, and at least a portion of the opening is positioned over the recessed region. | 1. A vacuum interrupter comprising: a first electrical contact;a second electrical contact;a vessel that encloses the first electrical contact and the second electrical contact in an evacuated space, the vessel comprising an endcap; anda reinforcement structure at an exterior surface of the endcap, the reinforcement structure comprising a first side, a second side, and an opening that passes through the reinforcement structure from the first side to the second side, wherein the exterior surface of the endcap comprises a recessed region, and at least a portion of the opening is positioned over the recessed region, and wherein the recessed region initially includes a first fluid, and the opening is configured to allow a second fluid to flow into the recessed region such that at least some of the first fluid is replaced with the second fluid. ¦ 2. The vacuum interrupter of claim 1, wherein the recessed region comprises a channel. ¦ 3. The vacuum interrupter of claim 2, wherein the channel is a single continuous channel that is concentric with a center of the vessel. ¦ 4. The vacuum interrupter of claim 3, wherein the channel surrounds a central region of the endcap. ¦ 5. The vacuum interrupter of claim 1, wherein the reinforcement structure comprises more than one opening that passes through the reinforcement structure, and more than one opening is positioned over the recessed region. ¦ 6. The vacuum interrupter of claim 1, wherein the first fluid comprises air, and the second fluid comprises an encapsulation material. ¦ 7. The vacuum interrupter of claim 1, wherein the endcap comprises a first portion, a second portion, and a third portion,the third portion comprises an outer edge of the endcap, andat least a portion of the reinforcement structure is positioned over the third portion of the endcap. ¦ 8. The vacuum interrupter of claim 1 wherein the endcap comprises a first portion, a second portion, and a third portion,the third portion comprises an outer edge of the endcap, andthe second portion comprises the recessed region,the second portion is between the first portion and the third portion,the first and third portions extend in a plane that is perpendicular to a longitudinal axis of the vessel,the reinforcement structure extends in the plane that is perpendicular to the longitudinal axis, andat least a portion of the reinforcement structure extends in the plane beyond the outer edge of the endcap. ¦ 9. The vacuum interrupter of claim 1, further comprising a cured encapsulating material that surrounds the vessel and is in the opening, and wherein, during assembly of the vacuum interrupter, the encapsulating material is initially uncured, and the second fluid comprises the uncured encapsulation material. ¦ 10. The vacuum interrupter of claim 1, wherein the endcap comprises copper, and the reinforcement structure comprises steel, stainless steel, copper, or an alloy comprising copper and nickel. ¦ 11. The vacuum interrupter of claim 1, wherein the reinforcement structure is in contact with at least a portion of the exterior surface of the endcap. ¦ 12. The vacuum interrupter of claim 11, wherein the reinforcement structure is in contact with all of the exterior surface of the endcap except for the recessed region. ¦ 13. A reinforcement structure for an endcap of a vacuum interrupter, the reinforcement structure comprising: a body comprising: a first side; a second side; and openings that pass through the body from the first side to the second side, the openings configured to allow fluid to flow between the first side and the second side, whereinthe first side of the body is configured to be placed in contact with an exterior surface of the endcap of the vacuum interrupter prior to or concurrently with brazing the endcap to a vessel configured to enclose first and second electrical contacts, andat least one of the openings is configured to be placed over a recessed region of the endcap. ¦ 14. The reinforcement structure of claim 13, wherein the body comprises a disk,the disk comprises a first portion, a second portion, and a third portion,the second portion is between the first portion and the third portion, andthe openings are in the second portion. ¦ 15. The reinforcement structure of claim 14, wherein the disk comprises an annulus. ¦ 16. The reinforcement structure of claim 13, wherein the body comprises steel, stainless steel, copper, an alloy of copper and nickel, or a non-oxidizing metallic material. ¦ 17. A method of assembling a vacuum interrupter, the method comprising: providing a vessel body and at least one endcap, the vessel body comprising an insulating material, the at least one endcap comprising a metallic material;placing a first side of a reinforcement structure in contact with an exterior surface of the at least one endcap, the reinforcement structure comprising at least one opening that passes from the first side to a second side of the reinforcement structure; andassembling the vacuum interrupter by brazing the at least one endcap to the vessel body while the reinforcement structure is in contact with the exterior surface of the at least one endcap, whereinthe exterior surface of the at least one endcap comprises a channel, and placing the first side of the reinforcement structure in contact with the exterior surface of the at least one endcap comprises positioning the reinforcement structure on the endcap such that at least a portion of the at least one opening is over at least a portion of the channel, and the method further comprises:placing the vacuum interrupter in a mold;injecting an uncured encapsulating material into the mold, the uncured encapsulating material flowing into the channel through the at least one opening and air in the channel flowing out of the channel through the opening; andallowing the encapsulating material to cure. ¦ 18. The method of claim 17, wherein placing the first side of the reinforcement structure in contact with an exterior surface of the at least one endcap comprises brazing the first side of the reinforcement structure to a portion of the exterior surface of the at least one endcap, and brazing the first side of the reinforcement structure to the portion is concurrent with brazing the endcap to the vessel body. ¦ 19. A reinforcement structure for an endcap of a vacuum interrupter, the reinforcement structure comprising: a body comprising a first side and a second side, the body further comprising: a first opening passing through the body from the first side to the second side, the first opening being configured to receive a portion of the endcap; andat least one other opening passing through the body from the first side to the second side, wherein the reinforcement structure is configured to be mounted to an exterior surface of the endcap such that the first side of the body faces the exterior surface of the endcap, the second side of the body faces away from the exterior surface of the endcap, and the at least one other opening is configured to be placed over a recessed region of the end cap and to fluidly couple a region between the first side and the exterior surface of the endcap to a region at the second side. ¦ 20. The reinforcement structure of claim 19, wherein the first opening comprises a central passage, and the portion of the endcap comprises a conductive structure configured to electrically connect to an electrically conductive rod of the vacuum interrupter. | 1. A vacuum interrupter comprising: a first electrical contact;a second electrical contact;a vessel that encloses the first electrical contact and the second electrical contact in an evacuated space, the vessel comprising an endcap; anda reinforcement structure at an exterior surface of the endcap, the reinforcement structure comprising a first side, a second side, and an opening that passes through the reinforcement structure from the first side to the second side, wherein the exterior surface of the endcap comprises a recessed region, and at least a portion of the opening is positioned over the recessed region, and wherein the recessed region initially includes a first fluid, and the opening is configured to allow a second fluid to flow into the recessed region such that at least some of the first fluid is replaced with the second fluid. | CPC_H01H | 4921007004701
16/732932 | US | P | Actuating system for a vacuum bottle | A system for actuating a vacuum bottle of an electrical device, the vacuum bottle being connected in a circuit shunting a main circuit of a phase of the electrical device and comprising a movable electrode and a fixed electrode. The actuating system comprises a shunt contact which is connected to a movable contact of the main circuit during a movement of opening the electrical device, and an electromagnet whose coil is connected between the movable electrode and the shunt contact, and whose core is mechanically linked with the movable electrode, such that the core drives the movable electrode to the open position only when the value of the current which passes through the coil reaches a predetermined threshold. | 1. An actuating system for actuating a vacuum bottle of an electrical device, the vacuum bottle being connected in a circuit shunting a main circuit of a phase of the electrical device and comprising a movable electrode and a fixed electrode, the movable electrode being movable between a closed position in which the two electrodes are in contact with each other and an open position in which the two electrodes are separated, the actuating system comprising: a shunt contact which is connected to a movable contact of the main circuit during a movement of opening the electrical device, andan electromagnet whose coil is connected between the movable electrode and the shunt contact, and whose core is mechanically linked with the movable electrode, such that the core drives the movable electrode to the open position only when a value of a current which passes through the coil reaches a predetermined threshold. ¦ 2. The actuating system according to claim 1, wherein the core drives the movable electrode to the open position when the current passes through the coil during at least a predetermined period of time. ¦ 3. The actuating system according to claim 2, wherein the core is mechanically linked with the movable electrode by an intermediary of a buffer device. ¦ 4. The actuating system according to claim 3, wherein the buffer device comprises a push rod connected to the core and cooperating with a drive part connected to the movable electrode. ¦ 5. The actuating system according to claim 4, wherein, during a movement of opening the electrical device, the push rod drives the drive part after having previously travelled a distance between the push rod and a side of the drive part. ¦ 6. The actuating system according to claim 2, further comprising an electronic circuit placed in parallel with the coil and comprising an electronic switch, such that the electronic switch is in a closed position and shunts the coil as long as the value of the current which passes through the electronic circuit does not reach the predetermined threshold. ¦ 7. The actuating system according to claim 1, wherein the core is mechanically linked with the movable electrode by an intermediary of a buffer device. ¦ 8. The actuating system according to claim 7, wherein the buffer device comprises a push rod connected to the core and cooperating with a drive part connected to the movable electrode. ¦ 9. The actuating system according to claim 8, wherein, during a movement of opening the electrical device, the push rod drives the drive part after having previously travelled a distance between the push rod and a side of the drive part. ¦ 10. The actuating system according to claim 9, wherein the core drives the movable electrode to the open position when the current passes through the coil during at least a predetermined period of time, and wherein said predetermined period of time is determined by the distance. ¦ 11. The actuating system according to claim 1, further comprising an electronic circuit placed in parallel with the coil and comprising an electronic switch, such that the electronic switch is in a closed position and shunts the coil as long as the value of the current which passes through the electronic circuit does not reach the predetermined threshold. ¦ 12. The actuating system according to claim 1, further comprising a short-circuiting device which short-circuits the coil when the vacuum bottle is in the open position. ¦ 13. An electrical device comprising a main phase switch and a vacuum bottle placed in parallel with the main phase switch, wherein the electrical device comprises an actuating system for actuating the vacuum bottle according to claim 1. | 1. An actuating system for actuating a vacuum bottle of an electrical device, the vacuum bottle being connected in a circuit shunting a main circuit of a phase of the electrical device and comprising a movable electrode and a fixed electrode, the movable electrode being movable between a closed position in which the two electrodes are in contact with each other and an open position in which the two electrodes are separated, the actuating system comprising: a shunt contact which is connected to a movable contact of the main circuit during a movement of opening the electrical device, andan electromagnet whose coil is connected between the movable electrode and the shunt contact, and whose core is mechanically linked with the movable electrode, such that the core drives the movable electrode to the open position only when a value of a current which passes through the coil reaches a predetermined threshold. | CPC_H01H | 4921007004702
16/879355 | US | P | Apparatus, system, and method for providing an electrical notification system | A method is disclosed. The method includes attaching a light beam emitter to an electrical control assembly having at least one control member that is electrically connected to an electrical component, emitting a light beam from the light beam emitter across the at least one control member, moving the at least one control member between a first position in which the light beam is unblocked by the at least one control member and a second position in which the light beam is blocked by the at least one control member, and connecting the light beam emitter to a notification device via an electrical circuit. The method also includes preventing electrical current flow to the notification device when the at least one control member is in the first position. | 1. A method, comprising: attaching a light beam emitter to an electrical control assembly having at least one control member that is electrically connected to an electrical component;emitting a light beam from the light beam emitter across the at least one control member;moving the at least one control member between a first position in which the light beam is unblocked by the at least one control member and a second position in which the light beam is blocked by the at least one control member;connecting the light beam emitter to a notification device via an electrical circuit;preventing electrical current flow to the notification device when the at least one control member is in the first position;allowing electrical current flow to the notification device by switching the electrical circuit when the at least one control member moves from the first position to the second position;moving the at least one control member from the first position to the second position when the at least one control member detects an electrical fault condition of the electrical component; andremovably attaching a structural assembly at a recess of an attachment assembly that is disposed in a cavity of the electrical control assembly;wherein attaching the light beam emitter to the electrical control assembly includes attaching the light beam emitter to the structural assembly;wherein the electrical control assembly is a circuit breaker panel and the at least one control member is a plurality of circuit breakers;wherein the structural assembly is removably attached to the recess of the attachment assembly by removing a cover member of the circuit breaker panel, disposing the structural assembly in the recess of the attachment assembly, and re-attaching the cover member of the circuit breaker panel;wherein the light beam emitter includes an emitter member attached to a first end portion of the structural assembly and a receiver member attached to a second end portion of the structural assembly;wherein the emitter member is aligned to emit the light beam across the plurality of circuit breakers to the receiver member when the structural assembly is removably attached to the recess of the attachment assembly; andwherein each of the plurality of circuit breakers includes a circuit breaker handle that blocks the light beam when each of the plurality of circuit breakers is in the second position. ¦ 2. The method of claim 1, wherein: the electrical circuit includes a power supply and an optical fiber amplifier;the optical fiber amplifier is powered by the power supply; andthe optical fiber amplifier is connected to the light beam emitter via at least one fiber optic cable. ¦ 3. The method of claim 2, wherein: the power supply is disposed in a housing located in the cavity of the electrical control assembly; andthe optical fiber amplifier is disposed in the recess of the attachment assembly. ¦ 4. The method of claim 2, wherein: the power supply and the optical fiber amplifier are disposed in the recess of the attachment assembly;the electrical control assembly includes an access door that accesses the cavity; andthe access door includes an aperture that is covered with a housing, the housing configured to receive a portion of the power supply when the access door is closed. ¦ 5. The method of claim 2, wherein: the optical fiber amplifier is electrically connected to the power supply via a connector attached to the attachment assembly; andthe notification device is selected from the group of an alarm that emits noise and light, a transmitter, and combinations thereof. ¦ 6. An apparatus for providing a notification for an electrical control assembly having at least one control member that is electrically connected to an electrical component, the at least one control member supported by an attachment assembly, which is disposed in a cavity of the electrical control assembly and includes a recess, the at least one control member movable between a first position and a second position, the apparatus comprising: a structural assembly that is removably insertable in the recess of the attachment assembly;a through-beam emitter having an emitter member that is attached to a first end portion of the structural assembly and a receiver member that is attached to a second end portion of the structural assembly, the emitter member aligned to emit a light beam along a straight line of sight to the receiver member;an optical fiber amplifier that is attached to the emitter member and the receiver member via fiber optic cables; andan electrical circuit including a power supply that powers the optical fiber amplifier and a notification device;wherein the electrical circuit blocks current flow to the notification device when the at least one control member is in the first position in which the at least one control member does not block the straight line of sight; andwherein the electrical circuit allows current flow to the notification device when the at least one control member is in the second position in which the at least one control member blocks the straight line of sight. ¦ 7. The apparatus of claim 6, wherein: the structural assembly includes a first structural member at the first end portion having a first interior cavity;the structural assembly includes a second structural member at the second end portion having a second interior cavity;the emitter member is disposed in the first interior cavity; andthe receiver member is disposed in the second interior cavity. ¦ 8. The apparatus of claim 7, wherein: a first aperture is disposed in a first wall member of the first structural member, the first aperture being an opening to the first interior cavity and aligned with the straight line of sight;a second aperture is disposed in a second wall member of the second structural member, the second aperture being an opening to the second interior cavity and aligned with the straight line of sight; andthe emitter member is configured to emit the light beam through the first aperture and the second aperture to the receiver member. ¦ 9. The apparatus of claim 6, wherein the power supply is a transformer that converts 120 VAC power to 24 VDC power. ¦ 10. The apparatus of claim 6, wherein the fiber optic cables have an optical fiber core diameter of 1.5 mm and a total cable diameter of 2.2 mm, the fiber optic cables including PMMA fiber material surrounded by polyethylene material. ¦ 11. The apparatus of claim 6, wherein the emitter member and the receiver member are nickel-plated brass members having an M4 head size and 0.7 mm thread pitch. ¦ 12. The apparatus of claim 6, wherein: the at least one control member is a plurality of circuit breakers disposed along the straight line of sight;each of the plurality of circuit breakers includes a circuit breaker handle;wherein when each of the plurality of circuit breakers is in the first position, each circuit breaker handle is positioned to a side of the circuit breaker and is not disposed in the straight line of sight; andwherein when each of the plurality of circuit breakers is in the second position, each circuit breaker handle is positioned at a mid-point position of the circuit breaker and blocks the straight line of sight. ¦ 13. A method, comprising: providing a structural assembly to which a light beam emitter is attached;removably attaching the structural assembly at a recess of an attachment assembly that is disposed in a cavity of a circuit breaker panel, a plurality of circuit breakers supported by the attachment assembly and at least some of the plurality of circuit breakers electrically connected to at least one electrical component;emitting a light beam from the light beam emitter across the plurality of circuit breakers;moving at least some of the plurality of circuit breakers between a first position in which the light beam is unblocked by a handle of the circuit breaker and a second position in which the light beam is blocked by a handle of the circuit breaker;connecting the light beam emitter to a notification device via an electrical circuit;preventing electrical current flow to the notification device when all of the plurality of circuit breakers are in the first position;allowing electrical current flow to the notification device by switching the electrical circuit when at least one of the plurality of circuit breakers moves from the first position to the second position;moving at least some of the plurality of circuit breakers from the first position to the second position when the circuit breaker detects an electrical fault condition of the electrically-connected at least one electrical component; andresetting the plurality of circuit breakers from the second position to the first position after the notification device is activated by the current flow to emit an alarm. ¦ 14. The method of claim 13, wherein removably attaching the structural assembly to the recess of the attachment assembly includes removing a cover member of the circuit breaker panel, disposing the structural assembly in the recess of the attachment assembly, and re-attaching the cover member of the circuit breaker panel. ¦ 15. The method of claim 13, wherein the light beam passes between the handles of the plurality of circuit breakers when all of the plurality of circuit breakers are in the first position and electrical current flow to the notification device is prevented. ¦ 16. The method of claim 13, wherein the circuit breaker panel is a three-phase 30-circuit panel or a three-phase 42-circuit panel. | 1. A method, comprising: attaching a light beam emitter to an electrical control assembly having at least one control member that is electrically connected to an electrical component;emitting a light beam from the light beam emitter across the at least one control member;moving the at least one control member between a first position in which the light beam is unblocked by the at least one control member and a second position in which the light beam is blocked by the at least one control member;connecting the light beam emitter to a notification device via an electrical circuit;preventing electrical current flow to the notification device when the at least one control member is in the first position;allowing electrical current flow to the notification device by switching the electrical circuit when the at least one control member moves from the first position to the second position;moving the at least one control member from the first position to the second position when the at least one control member detects an electrical fault condition of the electrical component; andremovably attaching a structural assembly at a recess of an attachment assembly that is disposed in a cavity of the electrical control assembly;wherein attaching the light beam emitter to the electrical control assembly includes attaching the light beam emitter to the structural assembly;wherein the electrical control assembly is a circuit breaker panel and the at least one control member is a plurality of circuit breakers;wherein the structural assembly is removably attached to the recess of the attachment assembly by removing a cover member of the circuit breaker panel, disposing the structural assembly in the recess of the attachment assembly, and re-attaching the cover member of the circuit breaker panel;wherein the light beam emitter includes an emitter member attached to a first end portion of the structural assembly and a receiver member attached to a second end portion of the structural assembly;wherein the emitter member is aligned to emit the light beam across the plurality of circuit breakers to the receiver member when the structural assembly is removably attached to the recess of the attachment assembly; andwherein each of the plurality of circuit breakers includes a circuit breaker handle that blocks the light beam when each of the plurality of circuit breakers is in the second position. | CPC_H01H | 4921006005827
16/387666 | US | P | Switch device and rubber contact | A switch device includes a substrate having at least one fixed contact and an inflow/outflow section provided with at least one through-hole, and a rubber contact to cover the substrate. The rubber contact includes at least one moving section disposed facing the respective at least one fixed contact, the moving section elastically deforming such that moving contacts corresponding to the respective fixed contacts are capable of contacting/separating, an in/out section disposed facing the inflow/outflow section and configured to form a space with the inflow/outflow section, a flow path section configured to form a flow path to connect the in/out section and the at least one moving section, and at least one chamber section having a space larger than a space occupying along representative length of the flow path section on a portion of the flow path section, and having strength such that a shape of the space is maintained. | 1. A switch device, comprising: a substrate having at least one fixed contact and an inflow/outflow section provided with at least one through-hole penetrating such that fluid passes through; anda rubber contact configured to cover the substrate, wherein the rubber contact comprises: at least one moving section disposed facing the respective at least one fixed contact, the moving section elastically deforming such that moving contacts corresponding to the respective fixed contacts are capable of contacting/separating;an in/out section disposed facing the inflow/outflow section and configured to form a space with the inflow/outflow section;a flow path section configured to form a flow path configured to connect the in/out section and the at least one moving section; andat least one chamber section occupying a portion along a length of the flow path section and having a larger volume along its length than a same length of the flow path section that does not include the chamber section, and having strength such that a shape of a space of the chamber section is maintained,wherein no contact is disposed in the flow path section, the in/out section and the chamber section. ¦ 2. The switch device according to claim 1, wherein the number of the at least one fixed contact is two or more, andfurther comprising a plurality of moving sections, wherein one of the moving sections is located at a rear end of a flow path in the flow path section, and other of the moving sections are located in a middle of a flow path in the flow path section, andwherein the at least one chamber section is provided between the moving sections in the flow path section. ¦ 3. The switch device according to claim 1, wherein the chamber section is formed such that height of a space in the chamber section is larger than height of a flow path in the flow path section in a thickness direction of the substrate. ¦ 4. The switch device according to claim 3, wherein a shape of the space in the chamber section is a cube. ¦ 5. The switch device according to claim 3, wherein a shape of the space in the chamber section is a truncated cone. ¦ 6. The switch device according to claim 1, wherein the number of the at least one fixed contact is two or more, andfurther comprising a plurality of moving sections, wherein one of the moving sections is located at a rear end of a flow path in the flow path section, and other of the moving sections are located in a middle of a flow path in the flow path section, andwherein the at least one chamber section is provided between the moving sections in the flow path section. ¦ 7. The switch device according to claim 1, wherein the in/out section has none of the fixed contact and the moving contact. ¦ 8. The switch device according to claim 1, wherein the through-hole is electrically independent of a circuit on the substrate. ¦ 9. A rubber contact configured to cover a substrate having at least one fixed contact and an inflow/outflow section provided with at least one through-hole penetrating such that fluid passes through, the rubber contact comprising: at least one moving section disposed facing the respective at least one fixed contact, the moving section elastically deforming such that moving contacts corresponding to the respective fixed contacts are capable of contacting/separating;an in/out section disposed facing the inflow/outflow section and configured to form a space with the inflow/outflow section;a flow path section configured to form a flow path configured to connect the in/out section and the at least one moving section; andat least one chamber section occupying a portion along a length of the flow path section and having a larger volume along its length than a same length of the flow path section that does not include the chamber section, and having strength such that a shape of a space of the chamber section is maintained,wherein no contact is disposed in the flow path section, the in/out section and the chamber section. ¦ 10. The rubber contact according to claim 9, wherein the in/out section has none of the fixed contact and the moving contact. ¦ 11. The rubber contact according to claim 9, wherein the through-hole is electrically independent of a circuit on the substrate. | 1. A switch device, comprising: a substrate having at least one fixed contact and an inflow/outflow section provided with at least one through-hole penetrating such that fluid passes through; anda rubber contact configured to cover the substrate, wherein the rubber contact comprises: at least one moving section disposed facing the respective at least one fixed contact, the moving section elastically deforming such that moving contacts corresponding to the respective fixed contacts are capable of contacting/separating;an in/out section disposed facing the inflow/outflow section and configured to form a space with the inflow/outflow section;a flow path section configured to form a flow path configured to connect the in/out section and the at least one moving section; andat least one chamber section occupying a portion along a length of the flow path section and having a larger volume along its length than a same length of the flow path section that does not include the chamber section, and having strength such that a shape of a space of the chamber section is maintained,wherein no contact is disposed in the flow path section, the in/out section and the chamber section. | CPC_H01H | 4921006005829
16/413634 | US | P | Thin photoelectric mechanical keyboard switch | A thin photoelectric mechanical keyboard switch includes a printed circuit board (PCB), a base, and a keycap. A first accommodation slot, a second accommodation slot, and a surrounding slot are provided at the base. A balancing frame is disposed in the surrounding slot. A torsion spring is arranged in the first accommodation slot. An upper through hole is provided at a bottom portion of the second accommodation slot, and a blocking piece, a hanging piece, a tension spring, and a guiding core are disposed in the second accommodation slot. One end of the tension spring is fastened in the guiding core and connected to the hanging piece, and the other end of the tension spring is connected to the balancing frame. The thin photoelectric mechanical keyboard switch utilizes light to implement turning on and off functions, realizing a thinned design, and enhancing pressing balance performance and stability. | 1. A thin photoelectric mechanical keyboard switch, comprising a printed circuit board (PCB), a base provided on the printed circuit board, and a keycap provided on the base; wherein a first accommodation slot and a second accommodation slot are provided on the base, and a surrounding slot is surrounded at an edge of an upper end of the base;wherein a balancing frame is disposed in the surrounding slot, a torsion spring is arranged in the first accommodation slot, an upper through hole is provided at a bottom portion of the second accommodation slot, and a blocking piece, an hanging piece, a tension spring, and a guiding core are disposed in the second accommodation slot; one end of the tension spring is stucked in the guiding core and connected to the hanging piece, and the other end of the tension spring is connected to the balancing frame; an insertion portion is provided at a lower end of the guiding core, the insertion portion consists of two pieces of insertion plates, a lower opening is formed between the two pieces of insertion plates for fitting the tension spring; communication holes are provided at the two pieces of insertion plates, respectively; a lower through hole corresponding to the upper through hole is provided at the printed circuit board; a light-emitting tube and a light-receiving tube are correspondingly provided at an edge of the lower through hole on the printed circuit board, the guiding core slides up and down along a direction of the upper through hole and the lower through hole. ¦ 2. The thin photoelectric mechanical keyboard switch, according to claim 1, wherein the guiding core comprises a guiding core base, and the guiding core base is connected to an upper end of the insertion portion, and a side of the guiding core base is provided with a limiting block; a limiting slot for the limiting block to be inserted is provided at a side of the second receiving slot. ¦ 3. The thin photoelectric mechanical keyboard switch, according to claim 1, wherein a cover is disposed between the base and the keycap, and the cover is provided with an opening through which the guiding core passes. ¦ 4. The thin photoelectric mechanical keyboard switch, according to claim 1, wherein a first draw hook is provided at one end of the tension spring and a second draw hook is provided at the other end of the tension spring, the first draw hook is hooked on the hanging piece, and the second draw hook is hooked on the balancing frame. ¦ 5. The thin photoelectric mechanical keyboard switch, according to claim 4, wherein the hanging piece is provided with a hanging piece opening; a latching position is formed on a back side of the hanging piece opening, wherein the whole shape of the hanging piece opening is U-shaped; and the tension spring is located on an interior of the hanging piece opening, the first draw hook of the tension spring is stucked on the latching position. ¦ 6. The thin photoelectric mechanical keyboard switch, according to claim 4, wherein the blocking piece is provided with a blocking piece opening, wherein the whole shape of the blocking piece opening is U-shaped, and the blocking piece opening is disposed upward, so as to the second draw hook of the tension spring is located above the blocking piece opening. ¦ 7. The thin photoelectric mechanical keyboard switch, according to claim 1, wherein the balancing frame is an X-shaped frame, and comprises a U-shaped left bracket and a U-shaped right bracket, wherein an open end of the U-shaped left bracket and an open end of the U-shaped right bracket are arranged to be crossed, and a front end fixing leg of the U-shaped left bracket and a front end fixing leg of the U-shaped right bracket are respectively fixed in the surrounding slot, and a rear end fixing leg of the U-shaped left bracket and a rear end fixing leg of the U-shaped right bracket are fixedly connected to a lower end of the keycap. ¦ 8. The thin photoelectric mechanical keyboard switch, according to claim 1, wherein a fixing piece is disposed on the base. ¦ 9. The thin photoelectric mechanical keyboard switch, according to claim 8, wherein the base is provided with a third receiving slot, and a static piece is provided in the third receiving slot. ¦ 10. The thin photoelectric mechanical keyboard switch, according to claim 1, wherein the printed circuit board is provided with a fixing piece insertion hole for inserting a lower end of a fixing piece, and a static piece insertion hole for inserting a lower end of the static piece. | 1. A thin photoelectric mechanical keyboard switch, comprising a printed circuit board (PCB), a base provided on the printed circuit board, and a keycap provided on the base; wherein a first accommodation slot and a second accommodation slot are provided on the base, and a surrounding slot is surrounded at an edge of an upper end of the base;wherein a balancing frame is disposed in the surrounding slot, a torsion spring is arranged in the first accommodation slot, an upper through hole is provided at a bottom portion of the second accommodation slot, and a blocking piece, an hanging piece, a tension spring, and a guiding core are disposed in the second accommodation slot; one end of the tension spring is stucked in the guiding core and connected to the hanging piece, and the other end of the tension spring is connected to the balancing frame; an insertion portion is provided at a lower end of the guiding core, the insertion portion consists of two pieces of insertion plates, a lower opening is formed between the two pieces of insertion plates for fitting the tension spring; communication holes are provided at the two pieces of insertion plates, respectively; a lower through hole corresponding to the upper through hole is provided at the printed circuit board; a light-emitting tube and a light-receiving tube are correspondingly provided at an edge of the lower through hole on the printed circuit board, the guiding core slides up and down along a direction of the upper through hole and the lower through hole. | CPC_H01H | 4921006005830
16/449769 | US | P | Button restoring mechanism and electronic device having same | A button restoring mechanism of an electronic device includes a housing, an adjustment button mounted on the housing, a bracket, and an elastic member. One side of the adjustment button protrudes within the housing. The bracket latches with the adjustment button. One end of the elastic member is fixed to one side of the bracket, and a second end of the elastic member abuts against a second side of the bracket. An elastic force of the elastic member drives the second side of the bracket to abut against a switch button within the housing. | 1. A button restoring mechanism of an electronic device, the button restoring mechanism comprising: a housing;a button mounted on the housing with one side protruding into the housing;a bracket latching with the button; andan elastic member having one end fixed to one side of the bracket, and a second end abutting against a second side of the bracket; wherein:an elastic force of the elastic member drives the second side of the bracket to abut against a switch button within the housing. ¦ 2. The button restoring mechanism of claim 1, wherein: the bracket comprises a first fixing portion, a second fixing portion, and a connecting portion;the connecting portion is coupled between the first fixing portion and the second fixing portion;the first fixing portion is latched with the button; andthe second fixing portion abuts against the switch button. ¦ 3. The button restoring mechanism of claim 2, wherein: the first fixing portion, the second fixing portion, and the connecting portion form a U-shaped structure. ¦ 4. The button restoring mechanism of claim 3, wherein: the elastic member is mounted within the U-shaped structure, such that one end of the elastic member is fixed to one of the first fixing portion and the second fixing portion, and a second end of the elastic member abuts against the other one of the first fixing portion and the second fixing portion. ¦ 5. The button restoring mechanism of claim 4, wherein: one end of the elastic member is fixed to either the first fixing portion or the second fixing portion by a curing adhesive; anda gap between the first fixing portion and the second fixing portion is filled by the curing adhesive. ¦ 6. The button restoring mechanism of claim 2, wherein: the button comprises a button cap and at least one protruding post extending from the button cap;the button cap is located outside the housing;the at least one protruding post extends into an interior of the housing. ¦ 7. The button restoring mechanism of claim 6, wherein: the first fixing portion defines at least one opening;the at least one protruding post defines a groove;the at least one protruding post passes through the at least one opening, and the groove of the at least one protruding post receives an edge of the at least one opening to latch the first fixing portion with the button. ¦ 8. The button restoring mechanism of claim 7, wherein: the bracket is made of stainless steel and has elasticity. ¦ 9. An electronic device comprising: a switch button; anda button restoring mechanism comprising: a housing receiving the switch button;a button mounted on the housing with one side protruding into the housing;a bracket latching with the button; andan elastic member having one end fixed to one side of the bracket, and a second end abutting against a second side of the bracket; wherein:an elastic force of the elastic member drives the second side of the bracket to abut against the switch button. ¦ 10. The electronic device of claim 9, wherein: the bracket comprises a first fixing portion, a second fixing portion, and a connecting portion;the connecting portion is coupled between the first fixing portion and the second fixing portion;the first fixing portion is latched with the button; andthe second fixing portion abuts against the switch button. ¦ 11. The electronic device of claim 10, wherein: the first fixing portion, the second fixing portion, and the connecting portion form a U-shaped structure. ¦ 12. The electronic device of claim 11, wherein: the elastic member is mounted within the U-shaped structure, such that one end of the elastic member is fixed to one of the first fixing portion and the second fixing portion, and a second end of the elastic member abuts against the other one of the first fixing portion and the second fixing portion. ¦ 13. The electronic device of claim 12, wherein: one end of the elastic member is fixed to either the first fixing portion or the second fixing portion by a curing adhesive; anda gap between the first fixing portion and the second fixing portion is filled by the curing adhesive. ¦ 14. The electronic device of claim 10, wherein: the button comprises a button cap and at least one protruding post extending from the button cap;the button cap is located outside the housing;the at least one protruding post extends into an interior of the housing. ¦ 15. The electronic device of claim 14, wherein: the first fixing portion defines at least one opening;the at least one protruding post defines a groove;the at least one protruding post passes through the at least one opening, and the groove of the at least one protruding post receives an edge of the at least one opening to latch the first fixing portion with the button. ¦ 16. The electronic device of claim 15, wherein: the bracket is made of stainless steel and has elasticity. | 1. A button restoring mechanism of an electronic device, the button restoring mechanism comprising: a housing;a button mounted on the housing with one side protruding into the housing;a bracket latching with the button; andan elastic member having one end fixed to one side of the bracket, and a second end abutting against a second side of the bracket; wherein:an elastic force of the elastic member drives the second side of the bracket to abut against a switch button within the housing. | CPC_H01H | 4921006005831
16/387546 | US | P | Key structure | The disclosure provides a key structure, including a carrier, a buffer layer, a circuit film, a balance rod and a key cap. The carrier includes a body and a positioning element protruding from the body. The positioning element has a positioning hole. The buffer layer is disposed around the positioning hole. The circuit film and the balance rod are disposed on the body. The balance rod has an opposite first end portion and a second end portion. The first end portion passes through the positioning hole and presses against the buffer layer. The key cap is connected with the second end portion, and the circuit film and the balance rod are positioned between the key cap and the body. | 1. A key structure, comprising: a carrier, comprising a body having a through hole and a positioning element protruding from the body, wherein the positioning element has a positioning hole, a first side facing the through hole and a second side opposite to the first side;a buffer layer, disposed around the positioning hole, wherein the buffer layer is not disposed on the second side which is parallel to the body, the buffer layer extends to the first side and a portion of the first side is not covered by the buffer layer;a circuit film, disposed on the body;a balance rod, disposed on the body, wherein the balance rod has opposite a first end portion and a second end portion, and the first end portion passes through the positioning hole and presses against the buffer layer; anda key cap, connected with the second end portion, wherein the circuit film and the balance rod are positioned between the key cap and the body. ¦ 2. The key structure according to claim 1, wherein the positioning element is seated in the through hole. ¦ 3. The key structure according to claim 2, wherein the positioning element comprises a connecting portion, a first extension portion and a second extension portion, the connecting portion is connected with an inner wall surface of the through hole, the second extension portion is positioned above the through hole and is parallel to the connecting portion, wherein the second extension portion is connected with the connecting portion through the first extension portion, and the positioning hole runs through the connecting portion and the first extension portion. ¦ 4. The key structure according to claim 3, wherein the buffer layer is disposed at a side of the second extension portion facing the through hole. ¦ 5. The key structure according to claim 4, wherein the buffer layer partially extends into the positioning hole. ¦ 6. The key structure according to claim 1, wherein the circuit film is partially located in the positioning hole and presses against the first end portion. ¦ 7. The key structure according to claim 1, wherein a side of the key cap facing the body is provided with a pivotal connection portion, and the second end portion passes through the pivotal connection portion. ¦ 8. The key structure according to claim 1, further comprising: a reciprocating element, positioned between the key cap and the body, wherein two opposite ends of the reciprocating element are respectively connected with the key cap and the body. ¦ 9. The key structure according to claim 1, further comprising: a dome switch, positioned between the key cap and the circuit film, wherein two opposite ends of the dome switch are respectively connected with the key cap and the circuit film. ¦ 10. A key structure, comprising: a carrier, comprising a body having a through hole and a positioning element protruding from the body, wherein the positioning element has a positioning hole, a first side facing the through hole and a second side opposite to the first side;a buffer layer, disposed on the first side which is parallel to the body, wherein a portion of the first side is not covered by the buffer layer;a circuit film, disposed on the body;a balance rod, disposed on the body, wherein the balance rod has opposite a first end portion and a second end portion, and the first end portion passes through the positioning hole and presses against the buffer layer; anda key cap, connected with the second end portion, wherein the circuit film and the balance rod are positioned between the key cap and the body. ¦ 11. A key structure, comprising: a carrier, comprising a body having a through hole and a positioning element protruding from the body, wherein the positioning element has a positioning hole;a balance rod, disposed on the body, wherein the balance rod has opposite a first end portion and a second end portion, and the first end portion passes through the positioning hole;a buffer layer, wherein the first end portion presses against the buffer layer;a circuit film, disposed on the body; anda key cap, connected with the second end portion, wherein the circuit film and the balance rod are positioned between the key cap and the body, wherein the positioning element comprises a first extension portion extending from the body toward the key cap and a second extension portion connected to the first extension portion, and the second extension portion extends along a direction parallel to the body, the second extension portion has a first side facing the through hole and a second side facing the key cap, wherein the buffer layer is disposed on the first side and a portion of the first side is not covered by the buffer layer. | 1. A key structure, comprising: a carrier, comprising a body having a through hole and a positioning element protruding from the body, wherein the positioning element has a positioning hole, a first side facing the through hole and a second side opposite to the first side;a buffer layer, disposed around the positioning hole, wherein the buffer layer is not disposed on the second side which is parallel to the body, the buffer layer extends to the first side and a portion of the first side is not covered by the buffer layer;a circuit film, disposed on the body;a balance rod, disposed on the body, wherein the balance rod has opposite a first end portion and a second end portion, and the first end portion passes through the positioning hole and presses against the buffer layer; anda key cap, connected with the second end portion, wherein the circuit film and the balance rod are positioned between the key cap and the body. | CPC_H01H | 4921006005833
16/567922 | US | P | Control device configured to provide visual feedback | A control device configured for use in a load control system to control an external electrical load may provide simple feedback regarding the operation of the control device. For example, the control device may comprise a base portion configured to be mounted to an electrical wallbox or over a mechanical switch, and a control unit connected to the base portion. The control unit may comprise a rotation portion rotatable with respect to the base portion, an actuation portion, and a light source. The control unit may be configured to control the light source to illuminate at least an illuminated portion of the actuation portion in response to actuations of the rotation portion and the actuation portion. In addition, the control unit may provide a limit indication on the illuminated portion by blinking the illuminated portion when the electrical load has reached a limit. | 1. A control device configured for use in a load control system to control an external lighting device, the control device comprising: a base portion;a control unit configured to connect to the base portion, the control unit comprising a rotation portion rotatable with respect to the base portion, an actuation portion comprising a front surface and received in an opening of the rotation portion, a first light source, a second light source, and a control circuit, wherein the first light source illuminates an illuminated portion when the control unit is mounted to the base portion in a first orientation, and wherein the second light source illuminates the illuminated portion when the control unit is mounted to the base portion in a second orientation;wherein the first light source or the second light source is configured to illuminate at least the illuminated portion on the front surface of the actuation portion, wherein the illuminated portion of the actuation portion is located near the top of the actuation portion; and the control circuit is configured to: in response to a rotation of the rotation portion, determine first control data for controlling the lighting device, control the first light source or the second light source to illuminate the illuminated portion of the actuation portion, and transmit control signals including the first control data; andin response to an actuation of the actuation portion, determine second control data for controlling the lighting device, control the first light source or the second light source to illuminate the illuminated portion of the actuation portion, and transmit control signals including the second control data. ¦ 2. The control device of claim 1, wherein the control circuit is configured to control the first light source or the second light source to provide a first indication on the illuminated portion of the actuation portion when the rotation portion has been rotated by a first amount in a first direction. ¦ 3. The control device of claim 2, wherein the control circuit is configured to control the first light source or the second light source to provide a second indication on the illuminated portion of the actuation portion when the rotation portion has been rotated by a second amount in a second direction. ¦ 4. The control device of claim 3, wherein the first direction is clockwise and the first indication indicates when the lighting device is at a high-end intensity, and wherein the second direction is counter-clockwise and the second indication indicates when the lighting device is at a low-end intensity. ¦ 5. The control device of claim 2, wherein the control circuit is configured to determine when the rotation portion has been continuously rotated by a predetermined threshold amount, and provide the first indication on the illuminated portion of the actuation portion in response to determining that the rotation portion has been continuously rotated by the predetermined threshold amount. ¦ 6. The control device of claim 5, wherein the predetermined threshold amount is an amount of rotation required to raise the lighting device from a low-end intensity to a high-end intensity. ¦ 7. The control device of claim 2, wherein the control unit further comprises a communication circuit configured to receive a message indicating that the lighting device has reached a limit, the control circuit configured to provide the first indication on the illuminated portion of the actuation portion in response to receiving the message indicating that the lighting device has reached the limit. ¦ 8. The control device of claim 2, wherein the control circuit is configured to keep track of an intensity of the lighting device and provide the first indication on the illuminated portion of the actuation portion when the intensity of the lighting device has reached the limit. ¦ 9. The control device of claim 2, wherein the control circuit is configured to provide the first indication on the illuminated portion of the actuation portion by blinking the first light source or the second light source. ¦ 10. The control device of claim 1, wherein the control circuit is configured to control the first light source or the second light source to continuously illuminate the illuminated portion for a period of time after detecting the actuation of the actuation portion. ¦ 11. The control device of claim 10, wherein the period of time is a fixed period of time. ¦ 12. The control device of claim 10, wherein the control circuit is configured to control the first light source or the second light source to continuously illuminate the illuminated portion while the actuation portion is being actuated. ¦ 13. The control device of claim 10, wherein the control circuit is configured to control the first light source or the second light source to illuminate the illuminated portion red to indicate a low-battery condition after detecting the actuation of the actuation portion. ¦ 14. The control device of claim 1, wherein the control circuit is configured to: determine the first control data for adjusting a color temperature of the one or more lighting devices in response to the rotation of the rotation portion;illuminate the illuminated portion a first color when the rotation portion is rotated in a first direction; andilluminate the illuminated portion a second color when the rotation portion is rotated in a second direction. ¦ 15. The control device of claim 14, wherein the control circuit is configured to illuminate the illuminated portion a blue color when the rotation portion is rotated to adjust the color temperature towards a cool-white color, and illuminate the illuminated portion a red color when the rotation portion is rotated to adjust the color temperature towards a warm-white color. ¦ 16. The control device of claim 14, wherein the control circuit is configured to determine the first control data for adjusting the color temperature of the one or more lighting devices when the actuation portion is being actuated while the rotation portion is being rotated. ¦ 17. The control device of claim 1, further comprising: a mask located between the first light source or the second light source and the actuation portion, the mask comprising an aperture through which light emitted by the first light source or the second light source may shine onto the actuation portion. ¦ 18. The control device of claim 17, wherein the actuation portion is made of clear plastic and an inner surface of the actuation portion is coated with paint, and wherein the illuminated portion of the actuation portion is a sharp circle of light. ¦ 19. The control device of claim 17, wherein the actuation portion is made of white plastic, and the illuminated portion of the actuation portion is a diffuse circle of light. ¦ 20. The control device of claim 17, wherein the mask comprises a piece of mylar that is folded and is configured to mount above a printed circuit board to which the first light source or the second light source is mounted. ¦ 21. The control device of claim 1, wherein the control circuit is configured to determine whether the control unit is mounted to the base portion in the first orientation or the second orientation in response to an orientation sensing circuit, the control circuit configured to determine which of the first and second light sources to control in response to the orientation sensing circuit. ¦ 22. The control device of claim 21, wherein, when the control unit is mounted in a horizontal orientation, the control device is configured to determine which of the first and second light sources to control, and then prevent subsequent adjustment of which of the first and second light sources is controlled in response to the orientation sensing circuit. ¦ 23. The control device of claim 1, wherein the base portion is configured to be mounted over a mechanical switch. ¦ 24. The control device of claim 1, wherein the illuminated portion of the actuation portion is located near the center of the actuation portion. ¦ 25. The control device of claim 24, wherein the illuminated portion of the actuation portion is a ring of light. ¦ 26. The control device of claim 1, wherein the control circuit is configured to control the first light source or the second light source to illuminate the illuminated portion differently depending upon which of the actuation portion and the rotation portion were actuated. ¦ 27. A control device configured for use in a load control system to control an external lighting device, the control device comprising: a base portion;a control unit configured to connect to the base portion, the control unit comprising a rotation portion rotatable with respect to the base portion, a visible indicator, a plurality of light sources configured to illuminate the visible indicator, and a control circuit, wherein the visible indicator comprises a circular light bar located between the rotation portion and the actuation portion, and wherein the control circuit is configured to, in response to a rotation of the rotation portion, determine control data for controlling an intensity of the lighting device, control the light sources to illuminate at least a portion of the visible indicator to indicate an intensity the lighting device, and transmit control signals including the control data;wherein the control circuit is configured to control the plurality of light sources to provide a limit indication on the visible indicator when the intensity of the lighting device has reached a limit. ¦ 28. The control device of claim 27, wherein the control circuit is configured to provide the limit indication by controlling the plurality of light sources to blink the visible indicator. ¦ 29. The control device of claim 27, wherein the control unit further comprises a communication circuit configured to receive a message indicating that the lighting device has reached the limit, the control circuit configured to provide the limit indication on the visible indicator in response to receiving the message indicating that the lighting device has reached the limit. ¦ 30. The control device of claim 27, wherein the control circuit is configured to keep track of an intensity of the lighting device and provide the first indication on the illuminated portion of the actuation portion when the intensity of the lighting device has reached the limit. ¦ 31. The control device of claim 27, wherein the limit comprises a high-end intensity or a low-end intensity. ¦ 32. The control device of claim 27, wherein the base portion is configured to be mounted over a mechanical switch. ¦ 33. A control device configured for use in a load control system to control an external electrical load, the control device comprising: a base portion configured to be mounted over a mechanical switch; anda control unit configured to connect to the base portion, the control unit comprising an actuation portion, and a light source configured to emit light from a rear side of the control unit to illuminate an entire perimeter surrounding the control unit on a faceplate of the mechanical switch to which the base portion is mounted. ¦ 34. The control device of claim 33, wherein the control unit is configured to control the light source to illuminate the entire perimeter surrounding the control unit on the faceplate in response to an actuation of the actuation portion. ¦ 35. The control device of claim 34, wherein the control unit is configured to control the light source to illuminate a segment of the entire perimeter surrounding the control unit red to indicate a low-battery condition after detecting the actuation of the actuation portion. | 1. A control device configured for use in a load control system to control an external lighting device, the control device comprising: a base portion;a control unit configured to connect to the base portion, the control unit comprising a rotation portion rotatable with respect to the base portion, an actuation portion comprising a front surface and received in an opening of the rotation portion, a first light source, a second light source, and a control circuit, wherein the first light source illuminates an illuminated portion when the control unit is mounted to the base portion in a first orientation, and wherein the second light source illuminates the illuminated portion when the control unit is mounted to the base portion in a second orientation;wherein the first light source or the second light source is configured to illuminate at least the illuminated portion on the front surface of the actuation portion, wherein the illuminated portion of the actuation portion is located near the top of the actuation portion; and the control circuit is configured to: in response to a rotation of the rotation portion, determine first control data for controlling the lighting device, control the first light source or the second light source to illuminate the illuminated portion of the actuation portion, and transmit control signals including the first control data; andin response to an actuation of the actuation portion, determine second control data for controlling the lighting device, control the first light source or the second light source to illuminate the illuminated portion of the actuation portion, and transmit control signals including the second control data. | CPC_H01H | 4921006005834
16/691530 | US | P | Knife switch | A knife switch includes a switch housing, a conductive seat, a movable contact part, and a fixed contact part. The conductive seat, the movable contact part and the fixed contact part are disposed in the switch housing. One end of the movable contact part is electrically connected to the conductive seat. Another end of the movable contact part is formed with a conductive head. An outer surface of the conductive head is defined as a first conductive surface. An arc guide hole having a second conductive surface is disposed in the conductive head. The fixed contact part is provided with a contact finger to cooperate with the first conductive surface and an arc guide contact plate to cooperate with the second conductive surface. The knife switch can ensure the normal use of the main current path when the movable contact part and the fixed contact part are electrically connected. | 1. A knife switch, comprising a switch housing, a conductive seat, a movable contact part and a fixed contact part, the conductive seat, the movable contact part and the fixed contact part being disposed in the switch housing, one end of the movable contact part being hinged to the conductive seat and electrically connected to the conductive seat; another end of the movable contact part being formed with a conductive head, an outer surface of the conductive head being defined as a first conductive surface, the conductive head having an arc guide hole that is disposed in the conductive head and extends in a width direction of the movable contact part, an inner side surface of the arc guide hole being defined as a second conductive surface; the fixed contact part being provided with a groove to cooperate with the conductive head; the groove being provided with a contact finger to cooperate with the first conductive surface and an arc guide contact plate to cooperate with the second conductive surface; wherein the arc guide contact plate is an elastic structure;wherein the arc guide contact plate includes two bottom ends, two sides and a top end, the two bottom ends of the arc guide contact part are fixed in the groove of the fixed contact part, and the two sides are provided with protrusions. ¦ 2. The knife switch as claimed in claim 1, wherein the contact finger is disposed on an inner side of the groove. ¦ 3. The knife switch as claimed in claim 1, wherein the groove has an open end facing the movable contact part. | 1. A knife switch, comprising a switch housing, a conductive seat, a movable contact part and a fixed contact part, the conductive seat, the movable contact part and the fixed contact part being disposed in the switch housing, one end of the movable contact part being hinged to the conductive seat and electrically connected to the conductive seat; another end of the movable contact part being formed with a conductive head, an outer surface of the conductive head being defined as a first conductive surface, the conductive head having an arc guide hole that is disposed in the conductive head and extends in a width direction of the movable contact part, an inner side surface of the arc guide hole being defined as a second conductive surface; the fixed contact part being provided with a groove to cooperate with the conductive head; the groove being provided with a contact finger to cooperate with the first conductive surface and an arc guide contact plate to cooperate with the second conductive surface; wherein the arc guide contact plate is an elastic structure;wherein the arc guide contact plate includes two bottom ends, two sides and a top end, the two bottom ends of the arc guide contact part are fixed in the groove of the fixed contact part, and the two sides are provided with protrusions. | CPC_H01H | 4921006005835
16/599750 | US | P | Particle extraction system for an interrupter | A particle extraction system for an electrical interrupter is disclosed in the present application. The particle extraction system includes a support bay configured to hold an electrical interrupter in position during a particle extraction event. An actuator system is operable for cycling the interrupter to dislodge and release foreign particles internal to the interrupter. A fluid source and pumping system is in fluid communication with at least one internal flowpath within the interrupter to entrain and transport the released particle from the interrupter. A vacuum slot is operable for receiving a fluid flow with entrained particles and transporting the particles to a particle capture device. | 1. A particle extraction system comprising: a support bay configured to hold an electrical interrupter;an actuator system operable for cycling the electrical interrupter to release particles;a fluid source in fluid communication with internal flowpaths formed within the electrical interrupter, wherein flowing fluid from the fluid source is operable to entrain released particles therewith; anda vacuum slot operable for receiving the flowing fluid and the entrained particles egressed from the electrical interrupter. ¦ 2. The particle extraction system of claim 1, wherein the vacuum slot is formed into the support bay. ¦ 3. The particle extraction system of claim 1, further comprising a plurality of vacuum slots that include the vacuum slot. ¦ 4. The particle extraction system of claim 3, wherein the plurality of vacuum slots are formed into the support bay. ¦ 5. The particle extraction system of claim 1, further comprising a vibration actuator that is configured to apply a vibration to the electrical interrupter to cause particles to be removed from the electrical interrupter. ¦ 6. The particle extraction system of claim 1, further comprising a particle counter that is configured to determine an amount of the entrained particles egressed from the interrupter, wherein controlling a duration of break-in testing is based on the amount of the entrained particles, a removal rate of the entrained particles and/or a reduction in the removal rate of the entrained particles. ¦ 7. A method comprising: cycling a component in an electrical interrupter between first and second positions;dislodging and releasing particles within the electrical interrupter during the cycling;entraining the released particles in a flowing fluid;discharging the flowing fluid and entrained particles from the electrical interrupter via a vacuum slot formed in a support bay;separating discharged particles from the flowing fluid; andcapturing the discharged particles. ¦ 8. The method of claim 7, wherein the cycling includes operating an electronic actuator. ¦ 9. The method of claim 8, wherein the cycling includes rotating a shaft connected to the electronic actuator. ¦ 10. The method of claim 9, wherein the cycling includes moving a reciprocating rod in response to rotating the shaft. ¦ 11. The method of claim 7 further comprising controlling the cycling and capturing with an electronic controller. ¦ 12. The method of claim 7, wherein the entraining includes flowing fluid through the electrical interrupter and a particle extraction system in fluid communication with the support bay. ¦ 13. The method of claim 7, wherein the separating and capturing includes at least one of a filter device and an inertial device. ¦ 14. The method of claim 7 wherein the cycling includes moving a plurality of conducting elements within the electrical interrupter. ¦ 15. A particle extraction system, wherein a support bay is configured to hold a plurality of electrical interrupters that includes an electrical interrupter, wherein an actuator system is operable to cycle the plurality of electrical interrupters to release particles,wherein a fluid source is in fluid communication with internal flowpaths formed within the plurality of electrical interrupters, wherein flowing fluid from the fluid source is operable to entrain released particles therewith, andwherein a vacuum slot is operable to receive the flowing fluid and entrained particles egressed from the plurality of electrical interrupters. | 1. A particle extraction system comprising: a support bay configured to hold an electrical interrupter;an actuator system operable for cycling the electrical interrupter to release particles;a fluid source in fluid communication with internal flowpaths formed within the electrical interrupter, wherein flowing fluid from the fluid source is operable to entrain released particles therewith; anda vacuum slot operable for receiving the flowing fluid and the entrained particles egressed from the electrical interrupter. | CPC_H01H | 4921006005836
16/357793 | US | P | Input impedance management and leakage current detection | A system for an electrical power distribution network includes an electrical apparatus configured to monitor or control one or more aspects of the electrical power distribution network, the electrical apparatus including a contact switch configured to open and close. The system also includes an input apparatus. The input apparatus includes an impedance module; and an input interface electrically connected to the impedance module and to the contact switch of the electrical apparatus. The input interface is configured to have one of a plurality of input impedances, the plurality of input impedances include at least a first input impedance and a second input impedance that is lower than the first input impedance, and the input interface has the second input impedance when the contact switch of the electrical apparatus is open. The input apparatus may include a plurality of leakage current detection modules. | 1. A system for an electrical power distribution network, the system comprising: an electrical apparatus configured to monitor or control one or more aspects of the electrical power distribution network, the electrical apparatus comprising a contact switch configured to open and close; andan input apparatus comprising: an impedance module; andan input interface electrically connected to the impedance module and to the contact switch of the electrical apparatus, wherein the input interface is configured to have one of a plurality of input impedances, the plurality of input impedances comprise at least a first input impedance and a second input impedance that is lower than the first input impedance, and the input interface has the second input impedance when the contact switch of the electrical apparatus is open. ¦ 2. The system of claim 1, wherein the input interface comprises a first impedance element and the impedance module comprises a second impedance element, and, when the contact switch of the electrical apparatus is open, current flows through the first impedance element and the second impedance element such that the input interface has the second input impedance. ¦ 3. The system of claim 2, wherein the impedance module further comprises an electrical switch associated with a first state in which the electrical switch conducts electrical current and a second state in which the electrical switch does not conduct electrical current, wherein current flows in the second impedance element only when the electrical switch is in the first state. ¦ 4. The system of claim 3, wherein the input apparatus further comprises an electronic processor, the electronic processor configured to provide a signal to the electrical switch, the signal being sufficient to transition the electrical switch to the first state such that the input interface has the second input impedance even if the contact switch of the electrical apparatus is closed. ¦ 5. The system of claim 4, wherein the electronic processor that is coupled to the impedance module is configured to produce the signal before an expected opening of the contact switch. ¦ 6. The system of claim 5, wherein, after the expected opening of the contact switch, the electronic processor is further configured to cause the electrical switch to transition to the second state such that the input interface has the first input impedance if the contact switch of the electrical apparatus is closed. ¦ 7. The system of claim 1, further comprising a control cable, the control cable comprising a conductor that electrically connects the input interface and the contact switch, and wherein the control system further comprises a leakage current detection module electrically coupled to the impedance module, the leakage current detection module being configured to provide an indication of an amount of electrical current that flows in the conductor. ¦ 8. The system of claim 7, wherein the electrical apparatus comprises a plurality of contact switches,the control cable comprises a plurality of conductors, each of the conductors being connected to one of the plurality of contact switches,the input apparatus comprises a plurality of impedance modules and a plurality of input interfaces, each of the input interfaces is electrically connected to one of the conductors, each of the impedance modules is electrically connected to one of the plurality of input interfaces, andall of the impedance modules are electrically connected to the leakage current detection module. ¦ 9. The system of claim 7, wherein the electrical apparatus comprises a plurality of contact switches,the control cable comprises a plurality of conductors, each of the conductors being connected to one of the plurality of contact switches,the input apparatus comprises a plurality of impedance modules and a plurality of input interfaces, each of the input interfaces is electrically connected to one of the conductors, each of the impedance modules is electrically connected to one of the plurality of input interfaces,the input apparatus comprises a plurality of leakage current detection modules, andeach of the impedance modules are electrically connected to one of the leakage current detection modules. ¦ 10. The system of claim 1, wherein the electrical apparatus is a recloser or a voltage regulator. ¦ 11. An input apparatus comprising: a plurality of input interfaces, each of the input interfaces configured to electrically connect to a contact switch of an electrical apparatus that monitors or controls one or more aspects of an electrical power distribution network, wherein each of the input interfaces is configured have one of a plurality of impedances, the plurality of impedances comprising at least a first input impedance or a second input impedance, the second input impedance being lower than the first input impedance; anda plurality of impedance modules, each impedance module being connected to one of the plurality of input interfaces, wherein each input interface has the second input impedance when current flows through the impedance module connected to that input interface. ¦ 12. The input apparatus of claim 11, further comprising one or more leakage current detection modules, wherein each of the one or more leakage current detection modules is electrically connected to one of the impedance modules, and is configured to measure an amount of electrical current flowing from the one of the impedance modules. ¦ 13. The input apparatus of claim 12, wherein: the input interface is configured to receive N conductors,N is an integer number greater than one,the input apparatus comprises N leakage current detection modules, andeach of the N leakage current detection modules is configured to measure a leakage current that flows in one of the N conductors. ¦ 14. The input apparatus of claim 12, wherein: the input interface is configured to receive N conductors,N is an integer number greater than one,the input apparatus comprises one leakage current detection module, andthe leakage current detection module is configured to measure a leakage current that flows in any of the N conductors. ¦ 15. A method of analyzing leakage current, the method comprising: measuring an amount of leakage current that flows in a cable connecting an electrical apparatus and a control system, the control system comprising an input apparatus;analyzing the measured amount of leakage current to determine one or more characteristics of the leakage current;determining whether moisture is present in the cable based on the analysis; andif moisture is determined to be present in the cable, generating an indication of an error. | 1. A system for an electrical power distribution network, the system comprising: an electrical apparatus configured to monitor or control one or more aspects of the electrical power distribution network, the electrical apparatus comprising a contact switch configured to open and close; andan input apparatus comprising: an impedance module; andan input interface electrically connected to the impedance module and to the contact switch of the electrical apparatus, wherein the input interface is configured to have one of a plurality of input impedances, the plurality of input impedances comprise at least a first input impedance and a second input impedance that is lower than the first input impedance, and the input interface has the second input impedance when the contact switch of the electrical apparatus is open. | CPC_H01H | 4921006006475
16/727175 | US | P | Mechanism to operate a switch with a door mounted handle | A pole unit has an actuator shaft that is rotatable about a switch axis to switch the pole unit between open and closed conditions. A linkage is configured to rotate the actuator shaft in response to movement of the handle pivotally about the orthogonal axis. The linkage includes a panel configured to rotate the actuator shaft upon sliding movement of the panel. The linkage further includes links that are pivotally coupled in series between the handle and the panel to slide the panel in response to pivotal movement of the handle. | 1. An apparatus comprising: a cabinet;a frame in the cabinet;a pole unit in the cabinet, including an actuator shaft that is rotatable about a switch axis to switch the pole unit between open and closed conditions;a hub mounted on the frame for rotation about an axis that is orthogonal to the switch axis and fixed relative to the frame;a handle configured to rotate the hub;a panel configured to rotate the actuator shaft upon sliding movement of the panel;a first link fixed to the hub;a second link pivotally coupled to the first link;a third link pivotally coupled to the second link;a fourth link pivotally coupled to the third link and the panel. ¦ 2. An apparatus as defined in claim 1, wherein the second link is coupled to the first link and the third link for movement pivotally about respective axes that are movable relative to the frame. ¦ 3. An apparatus as defined in claim 1, wherein the third link is mounted on the frame for movement pivotally about an axis that is fixed relative to the frame. ¦ 4. An apparatus as defined in claim 1, wherein the fourth link is coupled to the third link and the panel for movement pivotally about respective axes that are movable relative to the frame. ¦ 5. An apparatus as defined in claim 1, wherein the cabinet has a door, and the handle is configured to rotate the hub about the orthogonal axis when the door is closed. ¦ 6. An apparatus as defined in claim 5, wherein the door has an aperture, and the handle is configured for releasable rotational coupling with the hub through the aperture in the door so as to rotate the hub about the orthogonal axis when the door is closed. ¦ 7. An apparatus comprising: a cabinet;a pole unit installed in the cabinet, including an actuator shaft that is rotatable about a switch axis to switch the pole unit between open and closed conditions;a handle configured for movement pivotally about an axis orthogonal to the switch axis; anda linkage configured to rotate the actuator shaft in response to movement of the handle pivotally about the orthogonal axis, including a panel configured to rotate the actuator shaft upon sliding movement of the panel, and links pivotally coupled in series between the handle and the panel to slide the panel in response to pivotal movement of the handle;wherein the links include a first link fixed to the hub, a second link pivotally coupled to the first link, a third link pivotally coupled to the second link, and a fourth link pivotally coupled to the third link and the panel. ¦ 8. An apparatus as defined in claim 7, further comprising a hub supported for rotation about the orthogonal axis, and the linkage reaches from the hub to the panel. ¦ 9. An apparatus as defined in claim 8, wherein the cabinet has a door, and the handle is configured to rotate the hub about the orthogonal axis when the door is closed. ¦ 10. An apparatus as defined in claim 9, wherein the door has an aperture, and the handle is configured for releasable rotational coupling with the hub through the aperture in the door so as to rotate the hub about the orthogonal axis when the door is closed. ¦ 11. An apparatus as defined in claim 8, further comprising a frame in the cabinet, wherein the hub is mounted on the frame such that the orthogonal axis is fixed relative to the frame. ¦ 12. An apparatus as defined in claim 11, wherein the second link is coupled to the first link and the third link for movement pivotally about respective axes that are movable relative to the frame. ¦ 13. An apparatus as defined in claim 11, wherein the third link is mounted on the frame for movement pivotally about an axis that is fixed relative to the frame. ¦ 14. An apparatus as defined in claim 11, wherein the fourth link is coupled to the third link and the panel for movement pivotally about respective axes that are movable relative to the frame. ¦ 15. An apparatus comprising: a cabinet;a frame in the cabinet;a pole unit in the cabinet, including an actuator shaft that is rotatable about a switch axis to switch the pole unit between open and closed conditions;a hub mounted on the frame for rotation about an axis that is orthogonal to the switch axis and fixed relative to the frame;a handle configured to rotate the hub;a panel configured to rotate the actuator shaft upon sliding movement of the panel; andfirst, second, third, and fourth links coupled in series between the hub and the panel;wherein the first link is fixed to the hub, the second link is coupled to the first link for movement pivotally about an axis that is movable relative to the frame, the third link is mounted on the frame for movement pivotally about an axis that is fixed relative to the frame, and the fourth link is coupled to the third link and the panel for movement pivotally about respective axes that are movable relative to the frame. ¦ 16. An apparatus as defined in claim 15, wherein the cabinet has a door, and the handle is configured to rotate the hub about the orthogonal axis when the door is closed. ¦ 17. An apparatus as defined in claim 16, wherein the door has an aperture, and the handle is configured for releasable rotational coupling with the hub through the aperture in the door so as to rotate the hub about the orthogonal axis when the door is closed. ¦ 18. An apparatus as defined in claim 15, wherein the switch axis is horizontal. ¦ 19. An apparatus as defined in claim 18, wherein the orthogonal axis is horizontal. | 1. An apparatus comprising: a cabinet;a frame in the cabinet;a pole unit in the cabinet, including an actuator shaft that is rotatable about a switch axis to switch the pole unit between open and closed conditions;a hub mounted on the frame for rotation about an axis that is orthogonal to the switch axis and fixed relative to the frame;a handle configured to rotate the hub;a panel configured to rotate the actuator shaft upon sliding movement of the panel;a first link fixed to the hub;a second link pivotally coupled to the first link;a third link pivotally coupled to the second link;a fourth link pivotally coupled to the third link and the panel. | CPC_H01H | 4921005005866
16/394692 | US | P | System and method for monitoring circuit breakers | System and method for monitoring a travel curve of moving part of circuit breaker comprising: device for optically monitoring travel path and comprising: light source; light detection device; optical element having plurality of zones with different optical properties which are alternately arranged, the optical element being provided on moving part of circuit breaker, light being intensity-modulated by the optical element and being received by light detection device during circuit breaker operation. The system further comprises an accelerometer mounted to circuit breaker, control unit for receiving signals from light detection device and from accelerometer, the control unit being configured to determine the travel curve based on the detected modulated light and on the detected vibration signal, the vibration signal being employed to identify a change of direction of movement of the moving part. | 1. A system for monitoring the travel curve of a moving part of a circuit breaker, the system comprising: a device for optically monitoring the travel path of a moving part of a circuit breaker, the device comprising: a light source,a light detection device,an optical element having a plurality of zones with different optical properties which are alternately arranged, wherein the optical element is adapted to be provided on a moving part of a circuit breaker to be monitored, and wherein the light source emits light to the optical element which is intensity-modulated by the optical element and received by the light detection device during operation of the circuit breaker,an accelerometer adapted for mounting it to the circuit breaker to be monitored, wherein the accelerometer is attached to the moving part of the circuit breaker,a control unit for receiving signals from the light detection device and from the accelerometer, the control unit being configured to determine a travel curve of the moving part of the circuit breaker based on the detected modulated light and on the detected vibration signal, wherein the vibration signal is employed to identify a change of direction of movement of the moving part of the circuit breaker. ¦ 2. The system according to claim 1, wherein the system illuminates, with a light source, an optical element having a plurality of zones with different optical properties which are alternately arranged, the optical element being attached to a moving part of a circuit breaker to be monitored, activate a switching process of the circuit breaker,wherein the system detects light modulated by the optical element,wherein the system detects vibrations of the circuit breaker with the accelerometer,wherein the system determines, using information processed from the detected modulated light and information derived from the detected vibration signal, a travel curve of a moving part of the circuit breaker during the switching process, andwherein the vibration signal is employed to identify a change of direction of movement of the moving part of the circuit breaker. ¦ 3. The system of claim 1, wherein the control unit is configured to process the detected vibration signal with the empirical mode decomposition (EMD) method. ¦ 4. The system of claim 1, wherein the control unit is configured to process the vibration signal employing double integration. ¦ 5. The system of claim 1, wherein the light source is at least one of: a laser, and a light emitting diode (LED). ¦ 6. The system of claim 1, wherein the zones with different optical properties which are alternately arranged comprise zones having a higher reflectivity and zones having a lower reflectivity. ¦ 7. The system of claim 1, wherein the control unit comprises or is connected to a network interface designed for connecting to a data network, such that the system is operatively connected to the network interface for at least one of: sending system status information to the data network and carrying out a command received from the data network. ¦ 8. The system of claim 7, wherein the data network being at least one of: LAN, WAN or internet (IoT). ¦ 9. The system of claim 1, wherein the control unit is configured to process the detected vibration signal with the empirical mode decomposition (EMD) method. ¦ 10. The system of claim 1, wherein the control unit is configured to process the vibration signal employing double integration. ¦ 11. The system of claim 1, wherein the accelerometer is attached to at least one of: a. a housing of the circuit breaker adjacent to the moving part; and b. the moving part of the circuit breaker. ¦ 12. A method for monitoring the travel curve of a moving part of a circuit breaker, the method comprising: illuminating, with a light source, an optical element having a plurality of zones with different optical properties which are alternately arranged, the optical element being attached to a moving part of a circuit breaker to be monitored,activating a switching process of the circuit breaker,detecting light modulated by the optical element,detecting vibrations of the circuit breaker with the accelerometer, wherein the accelerometer is attached to the moving part of the circuit breaker,determining, using information processed from the detected modulated light and information derived from the detected vibration signal, a travel curve of the circuit breaker during the switching process,wherein the vibration signal is employed to identify a change of direction of movement of the moving part of the circuit breaker. ¦ 13. The method of claim 12, which further comprises an additional step of connecting, via a network interface, to a data network, such that the additional step comprises at least one of: sending status information, to the data network and carrying out a command received from the data network. ¦ 14. The method of claim 12, wherein the vibration signal is processed employing an empirical mode decomposition (EMD) method. ¦ 15. The method of claim 12, wherein the vibration signal is processed employing double integration. ¦ 16. The method of claim 12, wherein the zones with different optical properties which are alternately arranged comprise zones having a higher reflectivity and zones having a lower reflectivity. ¦ 17. The method of claim 12, wherein the status information are about the circuit breaker. | 1. A system for monitoring the travel curve of a moving part of a circuit breaker, the system comprising: a device for optically monitoring the travel path of a moving part of a circuit breaker, the device comprising: a light source,a light detection device,an optical element having a plurality of zones with different optical properties which are alternately arranged, wherein the optical element is adapted to be provided on a moving part of a circuit breaker to be monitored, and wherein the light source emits light to the optical element which is intensity-modulated by the optical element and received by the light detection device during operation of the circuit breaker,an accelerometer adapted for mounting it to the circuit breaker to be monitored, wherein the accelerometer is attached to the moving part of the circuit breaker,a control unit for receiving signals from the light detection device and from the accelerometer, the control unit being configured to determine a travel curve of the moving part of the circuit breaker based on the detected modulated light and on the detected vibration signal, wherein the vibration signal is employed to identify a change of direction of movement of the moving part of the circuit breaker. | CPC_H01H | 4921005005868
16/833888 | US | P | Keyboard device | A keyboard device includes a membrane circuit board, a base plate, a coupling structure and a key structure. The base plate includes a substrate and a protrusion structure. The protrusion structure is bent and protruded upwardly from the substrate. A bent region is formed between the protrusion structure and the substrate. A coupling opening is formed in the bent region. The coupling structure filled in the coupling opening to cover the protrusion structure. The key structure includes a keycap and a connecting element. The connecting element is connected between the keycap and the coupling structure. | 1. A keyboard device, comprising: a membrane circuit board comprising a membrane switch; a base plate comprising a substrate and a protrusion structure, the substrate comprising a through-hole, wherein the substrate is located under the membrane circuit board, and the protrusion structure is bent and protruded upwardly from the substrate, wherein a bent region is formed between the protrusion structure and the substrate, and a coupling opening is formed in the bent region, wherein the through-hole is in communication with the coupling opening; a coupling structure, wherein the coupling opening and the through-hole are filled with and covered by the coupling structure; anda key structure comprising a keycap and a connecting element, wherein the keycap is located over the membrane switch and connected between the keycap and the coupling structure, and the keycap is movable upwardly or downwardly relative to the membrane circuit board through the connecting element. ¦ 2. The keyboard device according to claim 1, wherein the coupling structure is formed on the base plate by a plastic injection molding process. ¦ 3. The keyboard device according to claim 2, wherein during a plastic injection molding process, the base plate and a mold are combined together, then a plastic material is injected into a formation chamber of the mold through at least one of the through-hole and the coupling opening, and finally the plastic material is cooled down, so that the coupling structure is formed on the base plate. ¦ 4. The keyboard device according to claim 1, wherein the protrusion structure has a flat plate body, a curvy plate body, an inverted L-shaped body or a rod body. ¦ 5. The keyboard device according to claim 1, wherein the base plate is made of a metallic material. ¦ 6. The keyboard device according to claim 1, wherein the connecting element comprises a first frame and a second frame, wherein the second frame is connected with the first frame and swung relative to the first frame. ¦ 7. The keyboard device according to claim 6, wherein the coupling structure includes a fixed coupling structure or a movable coupling structure, wherein a first end of the first frame is connected with the keycap, and a second end of the first frame is connected with the movable coupling structure, so that the second end of the first frame is slidable within the movable coupling structure, wherein a first end of the second frame is connected with the fixed coupling structures, and a second end of the second frame is connected with the keycap. ¦ 8. The keyboard device according to claim 1, wherein the keyboard device further comprises an elastic element between the keycap and the membrane circuit board, and the elastic element comprises a contacting part, wherein while the keycap is depressed, the elastic element is compressed and the membrane switch is triggered by the contacting part, wherein when the keycap is not depressed, the keycap is returned to an original position in response to an elastic force of the elastic element. ¦ 9. The keyboard device according to claim 1, wherein the membrane circuit board further comprises an upper film layer and a lower film layer, wherein a first circuit pattern is formed on the upper film layer, a second circuit pattern is formed on the lower film layer, the first circuit pattern comprises an upper contact, and the second circuit pattern comprises a lower contact, wherein the upper contact and the lower contact are separated from each other by a spacing distance and collectively defined as the membrane switch. ¦ 10. The keyboard device according to claim 9, wherein the membrane circuit board further comprises an intermediate film layer between the upper film layer and the lower film layer, so that the upper contact and the lower contact are separated from each other by the spacing distance, wherein the intermediate film layer comprises a perforation corresponding to the upper contact and the lower contact. | 1. A keyboard device, comprising: a membrane circuit board comprising a membrane switch; a base plate comprising a substrate and a protrusion structure, the substrate comprising a through-hole, wherein the substrate is located under the membrane circuit board, and the protrusion structure is bent and protruded upwardly from the substrate, wherein a bent region is formed between the protrusion structure and the substrate, and a coupling opening is formed in the bent region, wherein the through-hole is in communication with the coupling opening; a coupling structure, wherein the coupling opening and the through-hole are filled with and covered by the coupling structure; anda key structure comprising a keycap and a connecting element, wherein the keycap is located over the membrane switch and connected between the keycap and the coupling structure, and the keycap is movable upwardly or downwardly relative to the membrane circuit board through the connecting element. | CPC_H01H | 4921005005869
16/800650 | US | P | Keyboard with vibration function | A keyboard with a vibration function is provided. The keyboard includes a base member, an upper cover, a basic key structure and a vibration key structure. The vibration key structure includes a control module, a vibration keycap and an isolation element. The control module is fixed on the upper cover. When the control module is triggered, a vibration key signal is generated and a vibration action is provided. The control module is covered by the vibration keycap. The vibration keycap is exposed outside the upper cover. The isolation element is arranged between the control module and the upper cover. The vibration key structure is enclosed by the isolation element, so that the energy of the vibration action from the control module is isolated. | 1. A keyboard with a vibration function, the keyboard comprising: a base member;an upper cover, wherein the base member is covered by the upper cover, and the upper cover comprises a hollow portion;a basic key structure installed on the base member and partially exposed outside the upper cover, wherein when the basic key structure is depressed, a basic key signal is generated; anda vibration key structure disposed within the hollow portion and partially exposed outside the upper cover, wherein when the vibration key structure is depressed, a vibration key signal is generated and a vibration action is provided, wherein the vibration key structure comprises: a control module fixed on the upper cover and partially penetrated through the hollow portion, wherein when the control module is triggered, the vibration key signal is generated and the vibration action is provided;a vibration keycap, wherein the control module is covered by the vibration keycap, and the vibration keycap is exposed outside the upper cover; andan isolation element arranged between the control module and the upper cover, wherein the vibration key structure is enclosed by the isolation element, so that an energy of the vibration action from the control module is isolated. ¦ 2. The keyboard according to claim 1, wherein the basic key structure comprises: a first circuit board installed on the base member;a first mechanical key switch installed on the first circuit board and partially exposed outside the upper cover, wherein when the first mechanical key switch is depressed, the basic key signal is generated; anda basic keycap, wherein the first mechanical key switch is covered by the basic keycap, and the basic keycap is exposed outside the upper cover. ¦ 3. The keyboard according to claim 1, wherein the control module comprises: a bottom plate installed on the base member;a second circuit board installed on the bottom plate;a second mechanical key switch installed on the second circuit board and partially penetrated through the hollow portion, wherein when the second mechanical key switch is depressed, the vibration key signal is generated;a vibration element installed on the second circuit board, wherein when the second mechanical key switch generates the vibration key signal, the vibration element provides the corresponding vibration action; anda fixing frame, wherein the second circuit board and the bottom plate are sheltered by the fixing frame, and the second circuit board is fixed on the bottom plate and the control module is fixed on the upper cover by the fixing frame, wherein the isolation element is sheathed around the fixing frame and arranged between the control module and the upper cover. ¦ 4. The keyboard according to claim 3, wherein the fixing frame comprises plural first fixing parts, and the plural first fixing parts are externally extended from the fixing frame, wherein the upper cover comprises plural second fixing parts, and the plural second fixing parts are aligned with corresponding first fixing parts, respectively, wherein when the plural second fixing parts are combined with the corresponding first fixing parts, the fixing frame is fixed on the upper cover and the second mechanical key switch is partially penetrated through the hollow portion. ¦ 5. The keyboard according to claim 3, wherein the fixing frame comprises: a covering body, wherein the second circuit board and the bottom plate are sheltered by the covering body; anda fixing ring fixed on the covering body and contacted with the upper cover, wherein the fixing ring comprises plural first fixing parts, and the plural first fixing parts are externally extended from the fixing ring, wherein the upper cover comprises plural second fixing parts, and the plural second fixing parts are aligned with the corresponding first fixing parts, respectively, wherein when the plural second fixing parts are combined with the corresponding first fixing parts, the fixing frame is fixed on the upper cover and the second mechanical key switch is partially penetrated through the hollow portion,wherein the fixing ring is fixed on the covering body via an adhesive, and the isolation element is arranged between the fixing ring and the upper cover. ¦ 6. The keyboard according to claim 5, wherein the covering body is made of plastic material, and the fixing ring is made of metallic material. ¦ 7. A keyboard with a vibration function, the keyboard comprising: a base member;an upper cover, wherein the base member is covered by the upper cover, and the upper cover comprises a hollow portion;a basic key structure installed on the base member and partially exposed outside the upper cover, wherein when the basic key structure is depressed, a basic key signal is generated, wherein the basic key structure comprises a first circuit board, a first mechanical key switch and a basic keycap, wherein the first circuit board is installed on the base member, the first mechanical key switch is installed on the first circuit board and partially exposed outside the upper cover, the first mechanical key switch is covered by the basic keycap, and the basic keycap is exposed outside the upper cover, wherein when the first mechanical key switch is depressed, the basic key signal is generated; anda vibration key structure disposed within the hollow portion and partially exposed outside the upper cover, wherein when the vibration key structure is depressed, a vibration key signal is generated and a vibration action is provided, wherein the vibration key structure comprises:a bottom plate installed on the base member;a second circuit board installed on the bottom plate;a second mechanical key switch installed on the second circuit board and partially penetrated through the hollow portion, wherein when the second mechanical key switch is depressed, the vibration key signal is generated;a vibration element installed on the second circuit board, wherein when the second mechanical key switch generates the vibration key signal, the vibration element provides the corresponding vibration action;a fixing frame, wherein the second circuit board and the bottom plate are sheltered by the fixing frame, and the second circuit board is fixed on the bottom plate and the second circuit board and the bottom plate are fixed on the upper cover by the fixing frame; anda vibration keycap, wherein the second mechanical key switch is covered by the vibration keycap, and the vibration keycap is exposed outside the upper cover. ¦ 8. The keyboard according to claim 7, wherein the vibration key structure further comprises an isolation element, and the isolation element is arranged between the fixing frame and the upper cover, wherein the vibration key structure is enclosed by the isolation element, so that the energy of the vibration action from the control module is isolated. ¦ 9. The keyboard according to claim 7, wherein the fixing frame comprises plural first fixing parts, and the plural first fixing parts are externally extended from the fixing frame, wherein the upper cover comprises plural second fixing parts, and the plural second fixing parts are aligned with corresponding first fixing parts, respectively, wherein when the plural second fixing parts are combined with the corresponding first fixing parts, the fixing frame is fixed on the upper cover and the second mechanical key switch is partially penetrated through the hollow portion. ¦ 10. The keyboard according to claim 7, wherein the fixing frame comprises: a covering body, wherein the second circuit board and the bottom plate are sheltered by the covering body; anda fixing ring fixed on the covering body and contacted with the upper cover, wherein the fixing ring comprises plural first fixing parts, and the plural first fixing parts are externally extended from the fixing ring, wherein the upper cover comprises plural second fixing parts, and the plural second fixing parts are aligned with the corresponding first fixing parts, respectively, wherein when the plural second fixing parts are combined with the corresponding first fixing parts, the fixing frame is fixed on the upper cover and the second mechanical key switch is partially penetrated through the hollow portion,wherein the fixing ring is fixed on the covering body via an adhesive, and the isolation element is arranged between the fixing ring and the upper cover. | 1. A keyboard with a vibration function, the keyboard comprising: a base member;an upper cover, wherein the base member is covered by the upper cover, and the upper cover comprises a hollow portion;a basic key structure installed on the base member and partially exposed outside the upper cover, wherein when the basic key structure is depressed, a basic key signal is generated; anda vibration key structure disposed within the hollow portion and partially exposed outside the upper cover, wherein when the vibration key structure is depressed, a vibration key signal is generated and a vibration action is provided, wherein the vibration key structure comprises: a control module fixed on the upper cover and partially penetrated through the hollow portion, wherein when the control module is triggered, the vibration key signal is generated and the vibration action is provided;a vibration keycap, wherein the control module is covered by the vibration keycap, and the vibration keycap is exposed outside the upper cover; andan isolation element arranged between the control module and the upper cover, wherein the vibration key structure is enclosed by the isolation element, so that an energy of the vibration action from the control module is isolated. | CPC_H01H | 4921005005870
16/532172 | US | P | Keyboard device and electronic apparatus | A keyboard device is provided with a base plate, a plurality of key tops, a membrane sheet, and a frame. The frame has a frame portion interposed between the key tops adjacent to each other and partitions each key top in a vertically movable state by the formation of a gap between the side surface of the frame portion and the side surface of the key top. The base plate has a notch portion at a position at least overlapping with a portion under the gap. | 1. A keyboard device comprising: a base plate;a plurality of key tops vertically movable and supported on a side of an upper surface of the base plate and arranged in a front and rear direction and a right and left direction;a membrane sheet between the base plate and the key tops and configured to detect a depressing operation of at least one of the key tops; anda frame above the membrane sheet, having a frame portion interposed between the key tops adjacent to each other, and partitioning each key top in a vertically movable state by formation of a gap between a respective side surface of the frame portion and a respective side surface of the key tops, whereinthe base plate has a notch portion at a position overlapping with the gap. ¦ 2. The keyboard device according to claim 1, wherein: the membrane sheet covers the notch portion. ¦ 3. The keyboard device according to claim 1, wherein: a projection portion, under the frame portion and projecting upward through an opening portion in the membrane sheet, is in the upper surface of the base plate, andthe notch portion is in a part of an outer peripheral edge portion of the projection portion. ¦ 4. The keyboard device according to claim 3, wherein: the projection portion has a dish shape in which the base plate bulges upwardly in a circle and further has a portion in which a part of an outer peripheral edge portion of the circle is cut out to match the notch portion. ¦ 5. The keyboard device according to claim 3, wherein: a center of the projection portion has a through-hole extending in a plate thickness direction, anda component, disposed on a side of a lower surface of the base plate, and the base plate are fixed by a fastening tool passing through the through-hole. ¦ 6. The keyboard device according to claim 5 further comprising: a pointing stick on the side of the upper surface of the base plate and having a periphery surrounded by the plurality of the key tops, wherein:the component is a bracket member supporting the pointing stick, andthe fastening tool is attached so as to penetrate the base plate from the side of the upper surface to the side of the lower surface and fixes the bracket member to the lower surface of the base plate. ¦ 7. A keyboard device comprising: a base plate;a plurality of key tops vertically movable and supported on a side of an upper surface of the base plate and arranged in a front and rear direction and a right and left direction; anda membrane sheet between the base plate and the key tops and configured to detect a depressing operation of at least one of the key tops, wherein:a gap is formed between the key tops, andthe base plate has a notch portion at a position overlapping with the gap. ¦ 8. The keyboard device according to claim 7, wherein: the membrane sheet covers the notch portion. ¦ 9. The keyboard device according to claim 7, wherein: a projection portion, projecting upward through an opening portion in the membrane sheet, is in the upper surface of the base plate,the projection portion has a through-hole extending in a plate thickness direction and a fastening tool passing through the through-hole fixes a component, disposed on a side of a lower surface of the base plate, to the base plate, andthe projection portion is configured so that an outer peripheral edge portion of the projection portion projects outward relative to an outer periphery of a head portion of the fastening tool and the notch portion is in a part of the outer peripheral edge portion. ¦ 10. An electronic apparatus comprising: a keyboard device having: a base plate;a plurality of key tops vertically movable and supported on a side of an upper surface of the base plate and arranged in a front and rear direction and a right and left direction;a membrane sheet between the base plate and the key tops and configured to detect a depressing operation of at least one of the key tops; anda frame above the membrane sheet, having a frame portion interposed between the key tops adjacent to each other, and partitioning each key top in a vertically movable state by formation of a gap between a respective side surface of the frame portion and a respective side surface of the key tops, whereinthe base plate has a notch portion at a position overlapping with the gap,a main body chassis with the keyboard device, anda display chassis rotatably coupled to the main body chassis and having a display. | 1. A keyboard device comprising: a base plate;a plurality of key tops vertically movable and supported on a side of an upper surface of the base plate and arranged in a front and rear direction and a right and left direction;a membrane sheet between the base plate and the key tops and configured to detect a depressing operation of at least one of the key tops; anda frame above the membrane sheet, having a frame portion interposed between the key tops adjacent to each other, and partitioning each key top in a vertically movable state by formation of a gap between a respective side surface of the frame portion and a respective side surface of the key tops, whereinthe base plate has a notch portion at a position overlapping with the gap. | CPC_H01H | 4921005005872
16/449782 | US | P | Rotary switch structure | A rotary switch structure includes a sleeve, a seat body, an elastic ring, plural push elements and a fixing element. The seat body is accommodated within the sleeve. The elastic ring is disposed on the seat body. The plural push elements are disposed on the elastic ring, and provide a pushing force to the elastic ring. The fixing element is fixed in the sleeve and contacted with the plural push elements. The plural push elements are fixed on the elastic ring by the fixing element. The elastic ring absorbs the pushing force, so that a friction force between the at least one push element and the elastic ring is adjustable. Consequently, the rotating feel of the rotary switch structure is adjustable according to the practical requirements. | 1. A rotary switch structure, comprising: a sleeve, wherein when an external force is applied to the sleeve, the sleeve is rotated;a seat body accommodated within the sleeve;an elastic ring disposed on the seat body;at least one push element disposed on the elastic ring, and providing a pushing force to the elastic ring; anda fixing element fixed in the sleeve and contacted with the at least one push element, wherein the at least one push element is fixed on the elastic ring by the fixing element, wherein the fixing element comprises:a ring-shaped plate fixed in the sleeve, and located over the elastic ring; andat least one position-limiting part disposed on a bottom surface of the ring-shaped plate and aligned with the at least one push element, wherein the at least one position-limiting part is contacted with the at least one push element to limit a position of the at least one push element, so that the at least one push element is fixed on the elastic ring,wherein the elastic ring absorbs the pushing force, so that a friction force between the at least one push element and the elastic ring is adjustable. ¦ 2. The rotary switch structure according to claim 1, wherein the elastic ring has a concave structure, wherein the concave structure is formed in a bottom surface of the elastic ring, and the concave structure is located under a contact region between the at least one push element and the elastic ring. ¦ 3. The rotary switch structure according to claim 2, wherein as a depth of the concave structure is increased, a magnitude of the pushing force to be absorbed by the elastic ring is increased. ¦ 4. The rotary switch structure according to claim 1, wherein the fixing element further comprises plural openings, and the plural openings are formed in the ring-shaped plate, wherein the sleeve comprises plural coupling parts corresponding to the plural openings, respectively, wherein after plural fastening elements are penetrated through the plural openings and tightened into the corresponding coupling parts, the fixing element is fixed in the sleeve. ¦ 5. The rotary switch structure according to claim 4, wherein the sleeve comprises: a main body, wherein the plural coupling parts are disposed within the main body; anda contacting cover, wherein the contacting cover is sheathed around the main body to receive the external force, and the main body is rotatable with the contacting cover, wherein when the contacting cover receives the external force, the main body is correspondingly rotated with the contacting cover and relative to the seat body, so that the at least one push element is in a pushing state and moved relative to the elastic ring. ¦ 6. A rotary switch structure, comprising: a sleeve, wherein when an external force is applied to the sleeve, the sleeve is rotated;a seat body accommodated within the sleeve;an elastic ring disposed on the seat body;at least one push element disposed on the elastic ring, and providing a pushing force to the elastic ring; anda fixing element fixed in the sleeve and contacted with the at least one push element, wherein the at least one push element is fixed on the elastic ring by the fixing element, wherein the fixing element comprise: a ring-shaped plate fixed in the sleeve, and located over the elastic ring; andat least one position-limiting part disposed on a bottom surface of the ring-shaped plate and aligned with the at least one push element, wherein the at least one position-limiting part is contacted with the at least one push element to limit a position of the at least one push element, so that the at least one push element is fixed on the elastic ring. ¦ 7. The rotary switch structure according to claim 6, wherein the elastic ring has a concave structure, wherein the concave structure is formed in a bottom surface of the elastic ring, and the concave structure is located under a contact region between the at least one push element and the elastic ring, wherein the elastic ring absorbs the pushing force, so that a friction force between the at least one push element and the elastic ring is adjustable. ¦ 8. The rotary switch structure according to claim 6, wherein the fixing element further comprises plural openings, and the plural openings are formed in the ring-shaped plate, wherein the sleeve comprises plural coupling parts corresponding to the plural openings, respectively, wherein after plural fastening elements are penetrated through the plural openings and tightened into the corresponding coupling parts, the fixing element is fixed in the sleeve. ¦ 9. The rotary switch structure according to claim 8, wherein the sleeve comprises: a main body, wherein the plural coupling parts are disposed within the main body; anda contacting cover, wherein the contacting cover is sheathed around the main body to receive the external force, and the main body is rotatable with the contacting cover, wherein when the contacting cover receives the external force, the main body is correspondingly rotated with the contacting cover and relative to the seat body, so that the at least one push element is in a pushing state and moved relative to the elastic ring. | 1. A rotary switch structure, comprising: a sleeve, wherein when an external force is applied to the sleeve, the sleeve is rotated;a seat body accommodated within the sleeve;an elastic ring disposed on the seat body;at least one push element disposed on the elastic ring, and providing a pushing force to the elastic ring; anda fixing element fixed in the sleeve and contacted with the at least one push element, wherein the at least one push element is fixed on the elastic ring by the fixing element, wherein the fixing element comprises:a ring-shaped plate fixed in the sleeve, and located over the elastic ring; andat least one position-limiting part disposed on a bottom surface of the ring-shaped plate and aligned with the at least one push element, wherein the at least one position-limiting part is contacted with the at least one push element to limit a position of the at least one push element, so that the at least one push element is fixed on the elastic ring,wherein the elastic ring absorbs the pushing force, so that a friction force between the at least one push element and the elastic ring is adjustable. | CPC_H01H | 4921005005873
16/376826 | US | P | Circuit breaker inerlock for arc quenching device | An arc quenching device creates a fault on a bus. A lockout mechanism of a circuit breaker feeding the bus is responsively actuated. Actuating the lockout mechanism may include releasing a spring-loaded mechanism mounted on a cassette that holds the circuit breaker to cause the mechanism to engage a lockout member of the circuit breaker. | 1. A system comprising: a circuit breaker coupled to a bus and having a lockout mechanism configured to prevent closing of the circuit breaker to feed energy to the bus;an arc quenching device coupled to the bus and configured to create a fault on the bus; andan interlock device external to the circuit breaker and configured to mechanically actuate the lockout mechanism of the circuit breaker responsive to the arc quenching device. ¦ 2. The system of claim 1, wherein the circuit breaker is supported by a drawout cassette and wherein the interlock device is mounted on the cassette. ¦ 3. The system of claim 2, wherein the interlock device comprises: a spring-loaded mechanism mounted on the cassette and configured to engage a lockout member of the circuit breaker; andan actuator configured to release the spring-loaded mechanism to cause the spring-loaded mechanism to move the lockout member. ¦ 4. The system of claim 3, wherein the spring-loaded mechanism comprises: a lockout engagement member disposed on a first side of a sidewall of the cassette and configured to engage the lockout member;a shaft mechanically coupled to the lockout engagement member;a drive latch attached to the shaft on a second side of the sidewall and configured to rotate with the shaft;a drive spring attached to the drive latch; anda lock latch configured to engage the drive latch to prevent movement thereof,wherein the actuator is configured to move the lock latch to release the drive latch to rotate under a force applied by the drive spring. ¦ 5. The system of claim 4, wherein the arc quenching device comprises a set of auxiliary contacts, and wherein the actuator comprises a solenoid electrically coupled to a power source via the set of auxiliary contacts. ¦ 6. The system of claim 1, wherein the arc quenching device comprises a set of auxiliary contacts and wherein the interlock device is electrically coupled to the set of auxiliary contacts. ¦ 7. The system of claim 6, wherein the interlock device comprises: a spring-loaded mechanism configured to engage a lockout member of the circuit breaker; anda solenoid electrically coupled to the set of auxiliary contacts and configured to release the spring-loaded mechanism to move the lockout member. ¦ 8. The system of claim 1, wherein the circuit breaker is configured to open responsive to the fault, and wherein the interlock device is configured to prevent reclosing of the circuit breaker onto the bus after the arc quenching device generates the fault. ¦ 9. An interlock device comprising: a spring-loaded mechanism configured engage a lockout member of a circuit breaker; andan actuator configured to release the spring-loaded mechanism responsive to operation of an arc quenching device configured to create a fault on a bus fed by the circuit breaker to cause the spring-loaded mechanism to move the lockout member. ¦ 10. The device of claim 9, wherein the spring-loaded mechanism is configured to be mounted on a drawout cassette that holds the circuit breaker. ¦ 11. The device of claim 10, wherein the spring-loaded mechanism comprises: a lockout engagement member disposed on a first side of a sidewall of the cassette and configured to engage the lockout member;a shaft mechanically coupled to the lockout engagement member;a drive latch attached to the shaft on a second side of the sidewall and configured to rotate with the shaft;a drive spring attached to the drive latch; anda lock latch configured to engage the drive latch to prevent movement thereof,wherein the actuator is configured to move the lock latch to release the drive latch to rotate under a force applied by the drive spring. ¦ 12. The device of claim 11, wherein the actuator comprises a solenoid configured to be electrically coupled to a power source via a set of auxiliary contacts of the arc quenching device. ¦ 13. The device of claim 9, wherein the actuator comprises a solenoid configured to be electrically coupled to a power source via a set of auxiliary contacts of the arc quenching device. ¦ 14. The device of claim 9, wherein the actuator is configured to be electrically coupled to a power source via a set of auxiliary contacts of the arc quenching device. ¦ 15. A method comprising: creating a fault on a bus using an arc quenching device; andresponsively mechanically actuating an externally-actuated lockout mechanism of a circuit breaker feeding the bus. ¦ 16. The method of claim 15, wherein mechanically actuating the lockout mechanism comprises releasing a spring-loaded mechanism mounted on a cassette that holds the circuit breaker to cause the mechanism to engage a lockout member of the circuit breaker. ¦ 17. The method of claim 16, wherein releasing the spring-loaded mechanism comprises driving an actuator that releases the spring-loaded mechanism responsive to a set of contacts controlled by the arc quenching device. ¦ 18. The method of claim 15, wherein mechanically actuating the lockout mechanism comprises actuating the lockout mechanism responsive to operation of a set of contacts controlled by the arc quenching device. ¦ 19. The method of claim 15, further comprising opening the circuit breaker responsive to the fault and wherein actuating the lockout mechanism of the circuit breaker prevents reclosing of the circuit breaker onto the bus after the arc quenching device generates the fault. | 1. A system comprising: a circuit breaker coupled to a bus and having a lockout mechanism configured to prevent closing of the circuit breaker to feed energy to the bus;an arc quenching device coupled to the bus and configured to create a fault on the bus; andan interlock device external to the circuit breaker and configured to mechanically actuate the lockout mechanism of the circuit breaker responsive to the arc quenching device. | CPC_H01H | 4921005005874
16/740648 | US | P | Electronic module | An electronic module is an electronic module for a vehicle, including a casing that has a through hole in communication with the inside and the outside of the casing and a bus bar includes a strip-shaped connection terminal to be fitted into a connector of a fuse, the connection terminal includes one end portion in its longitudinal direction exposed to the outside of the casing. The casing has a first flat surface in a peripheral edge portion of the insertion hole, on the inner side of the casing, the connection terminal includes an extension portion that is located on another end side in the longitudinal direction with respect to the one end portion and extends in a width direction of the connection terminal, and the extension portion has a second flat surface that comes into contact with the first flat surface from the inner side of the casing. | 1. An electronic module for a vehicle, comprising: a casing that has a through hole that is in communication with the inside and the outside of the casing; anda bus bar that includes a strip-shaped connection terminal to be fitted into a connector of a fuse, the connection terminal including one end portion in its longitudinal direction that is exposed to the outside of the casing as a result of being passed through the through hole,wherein the casing has a first flat surface in a peripheral edge portion of the insertion hole, on the inner side of the casing,the connection terminal includes an extension portion that is located on another end side in the longitudinal direction with respect to the one end portion and extends in a width direction of the connection terminal, andthe extension portion has a second flat surface that comes into contact with the first flat surface from the inner side of the casing, wherein the extension portion is provided on each side of the connection terminal in the width direction,a support portion that includes two recesses in which the two extension portions are fitted is provided in the peripheral edge portion so as to protrude toward the inner side of the casing, andthe two recesses each have the first flat surface and inner surfaces that come into contact with opposite surfaces of a corresponding one of the extension portions, andwherein each extension portion has a rectangular shape,each extension portion spans from an intermediate portion of the connection terminal in its longitudinal direction to another end of the connection terminal in its longitudinal direction, anda corner portion of each extension portion that is adjacent to the second flat surface in an extension direction is chamfered. ¦ 2. The electronic module according to claim 1, wherein the extension portion is provided at an intermediate portion of the connection terminal in its longitudinal direction. | 1. An electronic module for a vehicle, comprising: a casing that has a through hole that is in communication with the inside and the outside of the casing; anda bus bar that includes a strip-shaped connection terminal to be fitted into a connector of a fuse, the connection terminal including one end portion in its longitudinal direction that is exposed to the outside of the casing as a result of being passed through the through hole,wherein the casing has a first flat surface in a peripheral edge portion of the insertion hole, on the inner side of the casing,the connection terminal includes an extension portion that is located on another end side in the longitudinal direction with respect to the one end portion and extends in a width direction of the connection terminal, andthe extension portion has a second flat surface that comes into contact with the first flat surface from the inner side of the casing, wherein the extension portion is provided on each side of the connection terminal in the width direction,a support portion that includes two recesses in which the two extension portions are fitted is provided in the peripheral edge portion so as to protrude toward the inner side of the casing, andthe two recesses each have the first flat surface and inner surfaces that come into contact with opposite surfaces of a corresponding one of the extension portions, andwherein each extension portion has a rectangular shape,each extension portion spans from an intermediate portion of the connection terminal in its longitudinal direction to another end of the connection terminal in its longitudinal direction, anda corner portion of each extension portion that is adjacent to the second flat surface in an extension direction is chamfered. | CPC_H01H | 4921005005878
16/385377 | US | P | Electrical switch | An electrical switch. The electrical switch comprises at least one fixed contact, a movable contact contacting the fixed contact, and at least one extinguishing apparatus positioned after the fixed contact in an opening direction of the movable contact. A permanent magnet is further positioned after the extinguishing apparatus in the opening direction of the movable contact. | 1. An electrical switch comprises a first fixed contact and a second fixed contact positioned opposite to and at a distance from the first fixed contact,a first shutter element positioned in connection with the first fixed contact, and a second shutter element positioned in connection with the second fixed contact,a movable contact having a rotational axis positioned in a middle portion of the movable contact, the rotational axis of the movable contact being positioned between the first fixed contact and the second fixed contact, the movable contact being rotatable between a closed position in which a first outer end of the movable contact makes contact to the first fixed contact and a second outer end opposite to the first outer end of the movable contact makes contact to the second fixed contact and an open position in which the movable contact is electrically isolated from the first fixed contact and the second fixed contact,a first extinguishing apparatus positioned after the first fixed contact in an opening direction of the movable contact, whereby the first outer end of the movable contact passes through the first extinguishing apparatus when the movable contact is rotated from the closed position to the open position and vice a versa,a second extinguishing apparatus positioned after the second fixed contact in an opening direction of the movable contact, whereby the second outer end of the movable contact passes through the second extinguishing apparatus when the movable contact is rotated from the closed position to the open position and vice a versa,a first permanent magnet positioned after the first fixed contact in an opening direction of the movable contact,a second permanent magnet positioned after the second fixed contact in an opening direction of the movable contact,whereinthe first permanent magnet is positioned after the first extinguishing apparatus in the opening direction of the movable contact,the second permanent magnet is positioned after the second extinguishing apparatus in the opening direction of the movable contact, andeach of the first and second shutter elements being movable in synchronism with the movable contact between an extended position in which the shutter elements are positioned between a respective fixed contact and a respective extinguishing apparatus when the movable contact is in the open position and a contracted position in which the shutter elements are positioned outside a patch of the movable contact allowing the movable contact to turn from the open position to the closed position. ¦ 2. The electrical switch according to claim 1, wherein the first permanent magnet is positioned outside a path of the first outer end of the movable contact and the second permanent magnet is positioned outside a path of the second outer end of the movable contact when the movable contact moves between the closed position and the open position. ¦ 3. The electrical switch according to claim 2, wherein a magnetic field of each of the permanent magnets is directed substantially in a longitudinal direction of the movable contact in a situation in which a respective outer end of the movable contact is facing towards a respective permanent magnet. ¦ 4. The electrical switch according to claim 3, wherein a straight line passing through a center point of poles of each of the permanent magnets is substantially parallel with the longitudinal direction of the movable contact in the situation in which a respective outer end of the movable contact is facing towards a respective permanent magnet. ¦ 5. The electrical switch according to claim 2, wherein a straight line passing through a center point of poles of each of the permanent magnets is substantially parallel with the longitudinal direction of the movable contact in the situation in which a respective outer end of the movable contact is facing towards a respective permanent magnet. ¦ 6. The electrical switch according to claim 2, wherein the movable contact comprises at least one pair of longitudinal blades being flexible connected to each other. ¦ 7. The electrical switch according to claim 6, wherein a contact portion of the first fixed contact is received between the blades in the first outer end of the movable contact and a contact portion of the second fixed contact is received between the blades in the second outer end of the movable contact when the electrical switch is in the closed position. ¦ 8. The electrical switch according to claim 1, wherein a magnetic field of each of the permanent magnets is directed substantially in a longitudinal direction of the movable contact in a situation in which a respective outer end of the movable contact is facing towards a respective permanent magnet. ¦ 9. The electrical switch according to claim 8, wherein a straight line passing through a center point of poles of each of the permanent magnets is substantially parallel with the longitudinal direction of the movable contact in the situation in which the respective outer end of the movable contact is facing towards the respective permanent magnet. ¦ 10. The electrical switch according to claim 8, wherein the movable contact comprises at least one pair of longitudinal blades being flexible connected to each other. ¦ 11. The electrical switch according to claim 10, wherein a contact portion of the first fixed contact is received between the blades in the first outer end of the movable contact and a contact portion of the second fixed contact is received between the blades in the second outer end of the movable contact when the electrical switch is in the closed position. ¦ 12. The electrical switch according to claim 1, wherein a straight line passing through a center point of poles of each of the permanent magnets is substantially parallel with a longitudinal direction of the movable contact in the situation in which a respective outer end of the movable contact is facing towards a respective permanent magnet. ¦ 13. The electrical switch according to claim 1, wherein the movable contact comprises at least one pair of longitudinal blades being flexible connected to each other. ¦ 14. The electrical switch according to claim 13, wherein a contact portion of the first fixed contact is received between the blades in the first outer end of the movable contact and a contact portion of the second fixed contact is received between the blades in the second outer end of the movable contact when the electrical switch is in the closed position. ¦ 15. The electrical switch according to claim 1, wherein the fixed contacts and/or the movable contact and/or the extinguishing apparatuses and/or the permanent magnets are enclosed in a housing comprising two opposite side panels and four side walls connecting peripheral edges of the side panels, a connection portion of the first fixed contact passing through a first side wall and a connection portion of the second fixed contact passing through a second side wall being opposite to and spaced apart from the first side wall in a longitudinal direction of the housing. ¦ 16. The electrical switch according to claim 15, wherein the movable contact is supported on a rotatable roller and the roller is rotatable supported in the side panels of the housing. ¦ 17. The electrical switch according to claim 1, wherein an inner end of the shutter element is supported with an articulated joint on the roller. ¦ 18. The electrical switch according to claim 17, wherein an outer end of the shutter element is positioned in guide grooves formed in the side panels of the housing. | 1. An electrical switch comprises a first fixed contact and a second fixed contact positioned opposite to and at a distance from the first fixed contact,a first shutter element positioned in connection with the first fixed contact, and a second shutter element positioned in connection with the second fixed contact,a movable contact having a rotational axis positioned in a middle portion of the movable contact, the rotational axis of the movable contact being positioned between the first fixed contact and the second fixed contact, the movable contact being rotatable between a closed position in which a first outer end of the movable contact makes contact to the first fixed contact and a second outer end opposite to the first outer end of the movable contact makes contact to the second fixed contact and an open position in which the movable contact is electrically isolated from the first fixed contact and the second fixed contact,a first extinguishing apparatus positioned after the first fixed contact in an opening direction of the movable contact, whereby the first outer end of the movable contact passes through the first extinguishing apparatus when the movable contact is rotated from the closed position to the open position and vice a versa,a second extinguishing apparatus positioned after the second fixed contact in an opening direction of the movable contact, whereby the second outer end of the movable contact passes through the second extinguishing apparatus when the movable contact is rotated from the closed position to the open position and vice a versa,a first permanent magnet positioned after the first fixed contact in an opening direction of the movable contact,a second permanent magnet positioned after the second fixed contact in an opening direction of the movable contact,whereinthe first permanent magnet is positioned after the first extinguishing apparatus in the opening direction of the movable contact,the second permanent magnet is positioned after the second extinguishing apparatus in the opening direction of the movable contact, andeach of the first and second shutter elements being movable in synchronism with the movable contact between an extended position in which the shutter elements are positioned between a respective fixed contact and a respective extinguishing apparatus when the movable contact is in the open position and a contracted position in which the shutter elements are positioned outside a patch of the movable contact allowing the movable contact to turn from the open position to the closed position. | CPC_H01H | 4921004003566
16/814057 | US | P | Instrument panel structure | An instrument panel that reduces dust entering the inside of a switch and improves aesthetics of the instrument panel. An instrument panel includes: an outlet portion configured to blow out conditioned air to an interior of a vehicle; a switch attachment portion at which a switch member is disposed; a cover member configured to cover a part of the outlet portion and the switch attachment portion and distribute air from the outlet portion to the interior of the vehicle; and an exhaust hole covered with the cover member and provided at a portion of the switch attachment portion. | 1. An instrument panel structure comprising: an outlet portion configured to blow out air from an air conditioning device to an interior of a vehicle;a switch attachment portion at which a switch member is disposed;a cover member which covers a part of the outlet portion and the switch attachment portion, the air from the outlet portion being able to pass through the cover member; andan exhaust hole provided at a portion of the switch attachment portion, the portion being covered with the cover member. ¦ 2. The instrument panel structure according to claim 1, wherein the switch member includes a case portion and an operation portion, andthe operation portion covers the cover member. ¦ 3. The instrument panel structure according to claim 2, wherein the switch attachment portion includes an intermediate member between the case portion and the operation portion, andthe operation portion, the intermediate member, and the case portion are disposed in a labyrinth shape. ¦ 4. The instrument panel structure according to claim 3, wherein the operation portion includes a first projecting portion,the exhaust hole is disposed further outward than the intermediate member in a vehicle width direction, andthe first projecting portion is disposed further inward than an outer end portion of the exhaust hole and further outward than the intermediate member in the vehicle width direction. ¦ 5. The instrument panel structure according to claim 4, wherein an end portion of the first projecting portion in a vehicle length direction is located further forward in the vehicle than an end portion of the intermediate member in the vehicle length direction. ¦ 6. An instrument panel structure wherein an instrument panel of a vehicle includesan outlet portion configured to blow out conditioned air to an interior of a vehicle,a net-shaped cover member configured to cover the outlet portion, anda switch attachment portion, a part of which is covered with the cover member, the switch attachment portion including a space insulated from the outlet portion,wherein a switch member is disposed at the switch attachment portion such that the operation portion is caused to project from the cover member. | 1. An instrument panel structure comprising: an outlet portion configured to blow out air from an air conditioning device to an interior of a vehicle;a switch attachment portion at which a switch member is disposed;a cover member which covers a part of the outlet portion and the switch attachment portion, the air from the outlet portion being able to pass through the cover member; andan exhaust hole provided at a portion of the switch attachment portion, the portion being covered with the cover member. | CPC_H01H | 4921004003569
16/432122 | US | P | Dead tank circuit breaker surge arrester | Embodiments of the disclosure can include systems and methods for limiting transient over-voltages occurring across a circuit breaker. These embodiments include providing a middle tank portion. They further include providing a first portion coupled to a first side of the middle tank portion, and a second portion coupled to a second side of the middle tank portion. They further include providing a first high voltage terminal coupled to the first portion, and a second high voltage terminal coupled to the second portion. They further include providing a post insulator supported and extending from the middle tank portion. They further include providing a first surge arrester connecting the first high voltage terminal to a first connector extending from the post insulator, and a second surge arrester connecting the second high voltage terminal to a second connector extending from the post insulator. | 1. A circuit breaker apparatus comprising: a middle tank portion;a first portion coupled to a first side of the middle tank portion, and a second portion coupled to a second side of the middle tank portion;a first high voltage terminal coupled to the first portion, and a second high voltage terminal coupled to the second portion;a post insulator supported and extending from the middle tank portion; anda first surge arrester connecting the first high voltage terminal to a first connector extending from the post insulator, and a second surge arrester connecting the second high voltage terminal to a second connector extending from the post insulator; wherein either the first surge arrester or the second surge arrestor can limit transient over-voltages occurring across the respective first high voltage terminal or second high voltage terminal when the circuit breaker is open. ¦ 2. The circuit breaker apparatus of claim 1, further comprising a bifurcation component connecting the post insulator to the first surge arrester and connecting the post insulator to the second surge arrester. ¦ 3. The circuit breaker apparatus of claim 2, further comprising one or more current sensors attached to the bifurcation component, wherein the one or more current sensors measure a first current in the first surge arrestor, anda second current in the second surge arrestor. ¦ 4. The circuit breaker apparatus of claim 3, further comprising an optical fiber connecting the one or more current sensors to a data collection device connected to the middle tank, wherein the optical fiber transfers current sensor measurements from the one or more current sensors to the data collection device. ¦ 5. The circuit breaker apparatus of claim 3, further comprising an optical fiber connecting the one or more current sensors to a data collection device connected to the middle tank, wherein the optical fiber transfers surge arrester commands from a remote server to the first surge arrester or the second surge arrester via a processor in the data collection device. ¦ 6. The circuit breaker apparatus of claim 1, wherein the post insulator supports the first surge arrester and the second surge arrester in response to a seismic event or high wind. ¦ 7. The circuit breaker apparatus of claim 1, wherein the circuit breaker apparatus surge opens in response to an increase in reactive power above an upper reactive power threshold or a decrease in reactive power below a lower reactive power threshold in the circuit breaker apparatus. ¦ 8. The circuit breaker apparatus of claim 7, wherein the first surge arrester or second surge arrester limit the voltage across the circuit breaker responsive to the increase in reactive power above the upper reactive power threshold or the decrease in reactive power below the lower reactive power threshold. ¦ 9. The circuit breaker apparatus of claim 1, wherein the circuit breaker apparatus surge opens in response to a voltage exceeding a voltage threshold. ¦ 10. The circuit breaker apparatus of claim 9, wherein the first surge arrester or second surge arrester limit the voltage across the circuit breaker responsive to the voltage exceeding the upper voltage threshold. ¦ 11. The circuit breaker apparatus of claim 1, wherein the circuit breaker apparatus closes in response to a voltage being below a voltage threshold, and the first surge arrester or second surge arrester allow the voltage across the circuit breaker. ¦ 12. A surge arrester structure comprising: a post insulator supported and extending from a middle tank portion of a dead tank circuit breaker;a first surge arrester connecting a first high voltage terminal of a first bushing of the dead tank circuit breaker to a first connector extending from the post insulator, and a second surge arrester connecting a second high voltage terminal of a second bushing of the dead tank circuit breaker to a second connector extending from the post insulator;wherein either the first surge arrester or the second surge arrestor can limit transient over-voltages occurring across the respective first high voltage terminal or second high voltage terminal when the circuit breaker is open. ¦ 13. The surge arrester structure of claim 12, further comprising a bifurcation component connecting the post insulator to the first surge arrester and connecting the post insulator to the second surge arrester. ¦ 14. The surge arrester structure of claim 13, further comprising one or more current sensors attached to the bifurcation component, wherein the one or more current sensors measure: a first current in the first surge arrestor, anda second current in the second surge arrestor. ¦ 15. The surge arrester structure of claim 14, further comprising an optical fiber connecting the one or more current sensors to a data collection device connected to the middle tank, wherein the optical fiber transfers current sensor measurements from the one or more current sensors to the data collection device. ¦ 16. The surge arrester structure of claim 14, further comprising an optical fiber connecting the one or more current sensors to a data collection device connected to the middle tank, wherein the optical fiber transfers surge arrester commands from a remote server to the first surge arrester or the second surge arrester via a processor in the data collection device. ¦ 17. The surge arrester structure of claim 12, wherein the post insulator supports the first surge arrester and the second surge arrester in response to a seismic event or high wind. ¦ 18. The surge arrester structure of claim 12, wherein the dead tank circuit breaker opens in response to an increase in reactive power above an upper reactive power threshold or a decrease in reactive power below a lower reactive power threshold in the dead tank circuit breaker. ¦ 19. A method for limiting transient over-voltages occurring across a respective first high voltage terminal or second high voltage terminal of a circuit breaker comprising: providing a middle tank portion;providing a first portion coupled to a first side of the middle tank portion, and a second portion coupled to a second side of the middle tank portion;providing a first high voltage terminal coupled to the first portion, and a second high voltage terminal coupled to the second portion; providing a post insulator supported and extending from the middle tank portion; andproviding a first surge arrester connecting the first high voltage terminal to a first connector extending from the post insulator, and a second surge arrester connecting the second high voltage terminal to a second connector extending from the post insulator; wherein either the first surge arrester or the second surge arrestor limit transient over-voltages occurring across the respective first high voltage terminal or second high voltage terminal when the circuit breaker is open. ¦ 20. The method of claim 19, wherein the first surge arrester or second surge arrester limit transient over-voltages occurring across the respective first high voltage terminal or the second high voltage terminal responsive to a voltage across the respective first high voltage terminal or the second high voltage terminal exceeding an upper voltage threshold. | 1. A circuit breaker apparatus comprising: a middle tank portion;a first portion coupled to a first side of the middle tank portion, and a second portion coupled to a second side of the middle tank portion;a first high voltage terminal coupled to the first portion, and a second high voltage terminal coupled to the second portion;a post insulator supported and extending from the middle tank portion; anda first surge arrester connecting the first high voltage terminal to a first connector extending from the post insulator, and a second surge arrester connecting the second high voltage terminal to a second connector extending from the post insulator; wherein either the first surge arrester or the second surge arrestor can limit transient over-voltages occurring across the respective first high voltage terminal or second high voltage terminal when the circuit breaker is open. | CPC_H01H | 4921004003574
16/362677 | US | P | Laser-cut button veneer for a control device having a backlit keypad | A veneer configured to be secured to a backlit button of a control device may include a plate portion. The plate portion may have one or more laser-cut indicia defined therethrough, may have laser-cut rounded corners, and may have angularly offset outer edges that may be defined during an embossing process. The laser-cut indicia may be representative of a command for controlling an electrical load. The indicia may include an alphanumeric character, an icon, or the like, may define one or more substantially zero-radius corners, and may define respective inner surfaces that are substantially perpendicular to an outer surface of the plate portion. A laser-cut alphanumeric character may have variable (e.g., continuously variable) line width. The plate portion may define a rib that suspends a floating portion of the alphanumeric character relative to an open portion. The rib may define a thickness that does not exceed 0.003 inches. | 1. A control device comprising a button with a metal veneer that is configured to be secured to a backlit portion of the control device, the control device comprising: a translucent carrier portion configured to be backlit by one or more light emitting diodes;a metal plate portion having a front surface to be depressed to actuate the button, and a rear surface opposite the front surface, the metal plate portion including one or more indicia defined through the front surface and the rear surface by a laser cutting process, wherein the metal plate portion is configured to be secured to the translucent carrier portion; anda filler material that is disposed in the one or more indicia of the metal plate portion, wherein the filler material forms a filler surface within the one or more indicia thereby reducing an effective depth of the one or more indicia, wherein the filler surface is at least one of subsurface or convex to the front surface of the metal plate portion. ¦ 2. The control device of claim 1, wherein the filler material is configured to flow to fill the one or more indicia and to bond to inner surfaces of the one or more indicia. ¦ 3. The control device of claim 1, wherein the filler material comprises a laminating film that is heated and pressed into the one or more indicia. ¦ 4. The control device of claim 3, wherein the laminating film is applied to an inward-facing surface of the metal plate portion. ¦ 5. The control device of claim 4, wherein the laminating film adheres to one or more inner surfaces of the one or more indicia. ¦ 6. The control device of claim 4, wherein the laminating film adheres to the inward-facing surface of the metal plate portion. ¦ 7. The control device of claim 1, wherein the filler material comprises a curable acrylic adhesive that is pressed into the one or more indicia. ¦ 8. The control device of claim 7, wherein the curable acrylic adhesive is applied to an inward-facing surface of the metal plate portion. ¦ 9. The control device of claim 1, wherein the filler material is configured to improve readability of the one or more indicia when viewed from off angle by a user. ¦ 10. The control device of claim 1, wherein the translucent carrier portion is made of white or clear plastic. ¦ 11. The control device of claim 10, wherein the translucent carrier portion comprises a button body. ¦ 12. The control device of claim 10, wherein the translucent carrier portion comprises a faceplate body. ¦ 13. The control device of claim 1, wherein a surface of the translucent carrier portion is exposed through the one or more indicia of the metal veneer when the metal veneer is secured to the translucent carrier portion. ¦ 14. A control device comprising a button with a metal veneer that is configured to be secured to a backlit portion of the control device, the control device comprising: a translucent carrier portion configured to be backlit by one or more light emitting diodes;a metal plate portion having a front surface to be depressed to actuate the button, and a rear surface opposite the front surface, the metal plate portion including one or more indicia defined through the front surface and the rear surface by a laser cutting process, wherein the metal plate portion is configured to be secured to the translucent carrier portion, and wherein the metal plate portion defines a rib that suspends a floating portion of the one or more indicia relative to an open portion of the one or more indicia, wherein the rib defines a thickness between 0.002 inches and 0.004 inches; anda filler material that is disposed in the one or more indicia of the metal plate portion, wherein the filler material forms a filler surface within the one or more indicia thereby reducing an effective depth of the one or more indicia. ¦ 15. The control device of claim 14, wherein the rib defines a thickness that does not exceed 0.003 inches. ¦ 16. A control device comprising a button with a metal veneer that is configured to be secured to a backlit portion of the control device, the control device comprising: a translucent carrier portion configured to be backlit by one or more light emitting diodes;a metal plate portion secured to the translucent carrier portion, the metal plate portion including one or more indicia extending through the metal plate portion, thereby exposing the translucent carrier portion; anda filler material that is disposed in the one or more indicia of the metal plate portion such that a surface of the filler material is at least one of subsurface or convex to a front surface of the metal plate portion. ¦ 17. The control device of claim 16, wherein the filler material is configured to flow to fill the indicia and to bond to inner surfaces of the one or more indicia. ¦ 18. The control device of claim 16, wherein the filler material comprises a curable acrylic adhesive that is pressed into the one or more indicia. ¦ 19. The control device of claim 16, wherein the filler material comprises a laminating film that is heated and pressed into the one or more indicia. ¦ 20. The control device of claim 16, wherein the filler material is applied to a back surface of the metal plate portion. | 1. A control device comprising a button with a metal veneer that is configured to be secured to a backlit portion of the control device, the control device comprising: a translucent carrier portion configured to be backlit by one or more light emitting diodes;a metal plate portion having a front surface to be depressed to actuate the button, and a rear surface opposite the front surface, the metal plate portion including one or more indicia defined through the front surface and the rear surface by a laser cutting process, wherein the metal plate portion is configured to be secured to the translucent carrier portion; anda filler material that is disposed in the one or more indicia of the metal plate portion, wherein the filler material forms a filler surface within the one or more indicia thereby reducing an effective depth of the one or more indicia, wherein the filler surface is at least one of subsurface or convex to the front surface of the metal plate portion. | CPC_H01H | 4921003004629
16/733303 | US | P | Electric switch of the normally open type | An electric switch of the normally open type includes a body made of insulating material, an actuator that is moveable between a high rest position and a low active contact position, a first elastically deformable contact blade supported by the body, and a second elastically deformable contact blade supported by the body. A first contact section of the first contact blade extends above a second contact section of the second contact blade. The first and second contact sections are superposed and are vertically distanced from each other when the actuator is in high rest position, and are in mutual electrical contact when the actuator is in low position so as to establish an electrical switching path. | 1. An electric switch of a normally open type, including: a body made of insulating material; an actuator which is moveably installed with respect to the body between a high rest position in which the actuator abuts against a facing portion of the body, and a low active contact position; a first contact blade supported by the body which is elastically deformable when action of the actuator between: the high rest position in which the first contact blade elastically abuts upwards against a facing portion of the actuator, the actuator being elastically returned to its high rest position by the first contact blade, and the low active contact position; and a second contact blade supported by the body which is elastically deformable downwards from a rest position in which it elastically abuts upwards directly against the facing portion of the body, or indirectly with interposition of a part of the actuator, wherein: a first contact section belonging to the first contact blade extends above a second contact section belonging to the second contact blade, the first and second contact sections are superposed and are vertically distanced from each other when the actuator is in its high rest position, and are in mutual electrical contact when the actuator is in its low active contact position so as to establish an electrical switching path, the first and the second contact sections are arranged in parallel and in opposite directions, and the second contact section includes a central opening which is able to accommodate the first contact section. ¦ 2. An electric switch according to claim 1, wherein the actuator includes an active lower part which cooperates with the first contact blade and which is situated vertically in way of the first and second contact sections. ¦ 3. An electric switch according to claim 1, wherein each contact blade includes a section for fastening the contact blade to the body, the section being extended by a contact section which, at rest, extends essentially horizontally. ¦ 4. An electric switch according to claim 3, wherein each contact section extends longitudinally and is able to pivot around an essentially horizontal transversal axis. ¦ 5. An electric switch according to claim 1, wherein the central opening is delimited by a transversal contact edge which cooperates with the first contact section when the first contact blade is in its active low contact position. ¦ 6. An electric switch according to claim 1, wherein the first contact section includes a longitudinal rib which is formed to protrude downwards with respect to a plane of an underside of the first section and which is able to cooperate with a transversal contact edge of the central opening. ¦ 7. An electric switch according to claim 1, wherein: the actuator includes an active lower part which cooperates with the first contact blade and which is situated vertically in way of the first and second contact sections; the central opening is delimited by a transversal contact edge which cooperates with the first contact section when the first contact blade is in its active low contact position; and when the second contact blade is in its rest position, the active lower part of the actuator is situated longitudinally substantially in way of the transversal contact edge, and in that the second contact section abuts against the facing portion of the body in a zone which is situated longitudinally substantially in way of the transversal contact edge. ¦ 8. An electric switch according to claim 1, wherein the actuator comprises a tilter installed to pivot with respect to the body around a horizontal axis. ¦ 9. An electric switch according to claim 1, wherein the actuator comprises a push button installed to slide vertically with respect to the body. ¦ 10. An electric switch according to claim 2, wherein the body includes a top cover forming a casing in which the two contact sections and the lower active part of the actuator are accommodated, and a bottom base plate on which the top cover is fastened. ¦ 11. An electric switch according to claim 8, wherein the actuator includes an upper actuation part which protrudes out of the top cover. ¦ 12. An electric switch according to claim 7, wherein the lower active part of the actuator is a transversal bulge delimited by a convex cylindrical outer surface whose axis is parallel to an axis of rotation of the actuation tilter. ¦ 13. An electric switch according to claim 2, wherein the lower active part of the actuator cooperates with the first contact section belonging to the first contact blade. | 1. An electric switch of a normally open type, including: a body made of insulating material; an actuator which is moveably installed with respect to the body between a high rest position in which the actuator abuts against a facing portion of the body, and a low active contact position; a first contact blade supported by the body which is elastically deformable when action of the actuator between: the high rest position in which the first contact blade elastically abuts upwards against a facing portion of the actuator, the actuator being elastically returned to its high rest position by the first contact blade, and the low active contact position; and a second contact blade supported by the body which is elastically deformable downwards from a rest position in which it elastically abuts upwards directly against the facing portion of the body, or indirectly with interposition of a part of the actuator, wherein: a first contact section belonging to the first contact blade extends above a second contact section belonging to the second contact blade, the first and second contact sections are superposed and are vertically distanced from each other when the actuator is in its high rest position, and are in mutual electrical contact when the actuator is in its low active contact position so as to establish an electrical switching path, the first and the second contact sections are arranged in parallel and in opposite directions, and the second contact section includes a central opening which is able to accommodate the first contact section. | CPC_H01H | 4921003004634
16/795608 | US | P | Light-emitting keyswitch, cap structure and cap structure manufacturing method thereof | A light-emitting keyswitch includes a board, a lifting mechanism and a cap structure. The cap structure is assembled with the lifting mechanism to be movable upward and downward relative to the board and includes a cap and a light-emitting layer. The light-emitting layer includes first and second pad layers disposed on a lateral contour surface of the cap and spaced from each other, a lower electrode layer, a dielectric layer, an electroluminescent layer, an upper electrode layer and a transparent pattern layer stacked on a top surface of the cap, and an external trace structure. The lower and upper electrode layers are connected to the first and second pad layers respectively. The external trace structure is connected to the first and second pad layers for transmitting power to the upper and lower electrode layers, so as to drive the electroluminescent layer to emit light to the transparent pattern layer. | 1. A light-emitting keyswitch comprising: a board;a lifting mechanism disposed on the board; anda cap structure assembled with the lifting mechanism to be movable upward and downward relative to the board, the cap structure comprising: a cap having a top surface and a lateral contour surface; anda light-emitting layer comprising: a first pad layer disposed on the lateral contour surface;at least one lower electrode layer disposed on the top surface to be connected to the first pad layer, the at least one lower electrode layer having an opening;a second pad layer disposed on the lateral contour surface corresponding to the opening and spaced apart from the at least one lower electrode layer;a dielectric layer stacked on the lower electrode layer;an electroluminescent layer stacked on the dielectric layer;an upper electrode layer stacked on the electroluminescent layer and connected to the second pad layer;a transparent pattern layer stacked on the upper electrode layer; andan external trace structure connected to the first pad layer and the second pad layer for transmitting a power to the upper electrode layer and the lower electrode layer via the first pad layer and the second pad layer, so as to drive the electroluminescent layer to emit light to the transparent pattern layer. ¦ 2. The light-emitting keyswitch of claim 1, wherein the transparent pattern layer comprises a non-transparent layer and a hollow pattern, the non-transparent layer is stacked on the upper electrode layer, and the hollow pattern is formed in the non-transparent layer by a laser engraving process. ¦ 3. The light-emitting keyswitch of claim 1, wherein the transparent pattern layer comprises a non-transparent layer, a background-color transparent layer, and a hollow pattern, the background-color transparent layer is stacked on the upper electrode layer, the non-transparent layer is stacked on the background-color transparent layer, and the hollow pattern is formed in the non-transparent layer by a laser engraving process to partially expose the background-color transparent layer. ¦ 4. The light-emitting keyswitch of claim 1, wherein the external trace structure is a membrane circuit board, a first connection arm and a second connection arm are formed on the membrane circuit board, and the first connection arm is connected to the first pad layer and the second connection arm is connected to the second pad layer to establish power transmission between the membrane circuit board and the light-emitting layer. ¦ 5. The light-emitting keyswitch of claim 1, wherein the external trace structure is a flexible printed circuit board, and the flexible printed circuit board is connected to the first pad layer and the second pad layer to establish power transmission between the flexible printed circuit board and the light-emitting layer. ¦ 6. The light-emitting keyswitch of claim 1, wherein the cap structure further comprises a substrate film, the light-emitting layer is formed on the substrate film for forming a cap covering layer, and the cap covering layer is attached to the cap to make the first pad layer and the second pad layer attached to the lateral contour surface and make the at least one lower electrode layer attached to the top surface. ¦ 7. A cap structure assembled with a lifting mechanism to be movable upward and downward relative to a board, the cap structure comprising: a cap having a top surface and a lateral contour surface; anda light-emitting layer comprising: a first pad layer disposed on the lateral contour surface;at least one lower electrode layer disposed on the top surface to be connected to the first pad layer, the at least one lower electrode layer having an opening;a second pad layer disposed on the lateral contour surface corresponding to the opening and spaced apart from the at least one lower electrode layer;a dielectric layer stacked on the lower electrode layer;an electroluminescent layer stacked on the dielectric layer;an upper electrode layer stacked on the electroluminescent layer and connected to the second pad layer;a transparent pattern layer stacked on the upper electrode layer; andan external trace structure connected to the first pad layer and the second pad layer for transmitting a power to the upper electrode layer and the lower electrode layer via the first pad layer and the second pad layer, so as to drive the electroluminescent layer to emit light to the transparent pattern layer. ¦ 8. The cap structure of claim 7, wherein the transparent pattern layer comprises a non-transparent layer and a hollow pattern, the non-transparent layer is stacked on the upper electrode layer, and the hollow pattern is formed in the non-transparent layer by a laser engraving process. ¦ 9. The cap structure of claim 7, wherein the transparent pattern layer comprises a non-transparent layer, a background-color transparent layer, and a hollow pattern, the background-color transparent layer is stacked on the upper electrode layer, the non-transparent layer is stacked on the background-color transparent layer, and the hollow pattern is formed in the non-transparent layer by a laser engraving process to partially expose the background-color transparent layer. ¦ 10. The cap structure of claim 7, wherein the external trace structure is a membrane circuit board, a first connection arm and a second connection arm are formed on the membrane circuit board, and the first connection arm is connected to the first pad layer and the second connection arm is connected to the second pad layer to establish power transmission between the membrane circuit board and the light-emitting layer. ¦ 11. The cap structure of claim 7, wherein the external trace structure is a flexible printed circuit board, and the flexible printed circuit board is connected to the first pad layer and the second pad layer to establish power transmission between the flexible printed circuit board and the light-emitting layer. ¦ 12. The cap structure of claim 7, wherein the cap structure further comprises a substrate film, the light-emitting layer is formed on the substrate film for forming a cap covering layer, and the cap covering layer is attached to the cap to make the first pad layer and the second pad layer attached to the lateral contour surface and make the at least one lower electrode layer attached to the top surface. ¦ 13. A cap structure manufacturing method comprising: providing a cap, the cap having a top surface and a lateral contour surface;disposing a first pad layer on the lateral contour surface;disposing at least one lower electrode layer on the top surface, the at least one lower electrode layer being connected to the first pad layer and having an opening;disposing a second pad layer on the lateral contour surface corresponding to the opening, the second pad layer being spaced apart from the at least one lower electrode layer;stacking the at least one lower electrode layer, a dielectric layer, an electroluminescent layer, an upper electrode layer and a transparent pattern layer, the upper electrode layer being connected to the second pad layer; andconnecting an external trace structure to the first pad layer and the second pad layer, the external trace structure transmitting a power to the upper electrode layer and the lower electrode layer via the first pad layer and the second pad layer for driving the electroluminescent layer to emit light to the transparent pattern layer. ¦ 14. The cap structure manufacturing method of claim 13, wherein the transparent pattern layer comprises a non-transparent layer and a hollow pattern, the non-transparent layer is stacked on the upper electrode layer, and the hollow pattern is formed in the non-transparent layer by a laser engraving process. ¦ 15. The cap structure manufacturing method of claim 13, wherein the transparent pattern layer comprises a non-transparent layer, a background-color transparent layer, and a hollow pattern, the background-color transparent layer is stacked on the upper electrode layer, the non-transparent layer is stacked on the background-color transparent layer, and the hollow pattern is formed in the non-transparent layer by a laser engraving process to partially expose the background-color transparent layer. ¦ 16. The cap structure manufacturing method of claim 13, wherein the external trace structure is a membrane circuit board, a first connection arm and a second connection arm are formed on the membrane circuit board, and the first connection arm is connected to the first pad layer and the second connection arm is connected to the second pad layer to establish power transmission between the membrane circuit board and the light-emitting layer. ¦ 17. The cap structure manufacturing method of claim 13, wherein the external trace structure is a flexible printed circuit board, and the flexible printed circuit board is connected to the first pad layer and the second pad layer to establish power transmission between the flexible printed circuit board and the light-emitting layer. ¦ 18. The cap structure manufacturing method of claim 13 further comprising: forming the first pad layer, the second pad layer, the lower electrode layer, the dielectric layer, the electroluminescent layer, the upper electrode layer, and the transparent pattern layer on a substrate film for forming a cap covering layer; andattaching the cap covering layer to the cap to make the first pad layer and the second pad layer attached to the lateral contour surface and make the at least one lower electrode layer attached to the top surface. | 1. A light-emitting keyswitch comprising: a board;a lifting mechanism disposed on the board; anda cap structure assembled with the lifting mechanism to be movable upward and downward relative to the board, the cap structure comprising: a cap having a top surface and a lateral contour surface; anda light-emitting layer comprising: a first pad layer disposed on the lateral contour surface;at least one lower electrode layer disposed on the top surface to be connected to the first pad layer, the at least one lower electrode layer having an opening;a second pad layer disposed on the lateral contour surface corresponding to the opening and spaced apart from the at least one lower electrode layer;a dielectric layer stacked on the lower electrode layer;an electroluminescent layer stacked on the dielectric layer;an upper electrode layer stacked on the electroluminescent layer and connected to the second pad layer;a transparent pattern layer stacked on the upper electrode layer; andan external trace structure connected to the first pad layer and the second pad layer for transmitting a power to the upper electrode layer and the lower electrode layer via the first pad layer and the second pad layer, so as to drive the electroluminescent layer to emit light to the transparent pattern layer. | CPC_H01H | 4921003004635
16/536142 | US | P | Trigger assembly with a protective covering | A covering for a trigger assembly of an electrical device, said covering being configured for at least partially covering a torsion spring of the trigger assembly so as to alleviate ingress of dust, water and other particulates in to contact with the torsion spring. | 1. A trigger assembly for use with an electrical device to operate said electrical device, said electrical device having an electric switch housing with an electrical switch unit disposed therein, the trigger assembly including; a trigger member configured for movement relative to the housing;an actuator member operably-connected to the trigger member and, responsive to movement of the trigger member relative to the housing, said actuator member being movable in a first direction relative to the housing from an OFF position in which the electrical switch is operably-opened by the actuator member towards an ON position in which the electrical switch is operably-closed by the actuator member, and, movable in a second direction relative to the housing from the ON position towards the OFF position;a locking assembly mounted on the trigger member, the locking assembly including a locking member configured for rotatable movement relative to the trigger member between a plurality of rotatable positions so as to enable selectable locking of the actuator member in to either of the ON or OFF position depending upon the rotatable position of the locking member relative to the trigger member, the locking assembly further including a torsion spring operable with the locking member so as to urge the locking member towards at least one of the plurality of rotatable positions of the locking member relative to the trigger member;a covering that is separately formed from the locking member, the covering being configured to complement a shape contour of the torsion spring, and, being configured for fitting around the torsion spring so as to alleviate ingress of dust, water and other particulates in to contact with the torsion spring; andwhereby, the covering is configured to freely rotate about the torsion spring when fitted around the torsion spring and when the locking member is rotated relative to the trigger member. ¦ 2. The trigger assembly as claimed in claim 1 wherein the covering includes a first curved portion configured for at least partially covering a main body of the torsion spring, and, a first attachment portion connected with the first curved portion wherein the first attachment portion is configured for attachment with the locking member such that when the locking member is rotated relative to the trigger member, the first curved portion is caused to freely rotate about the main body of the torsion spring. ¦ 3. The trigger assembly as claimed in claim 2 wherein the covering includes a second curved portion, a straight portion, and a second attachment portion, the second curved portion being connected with a first end of the straight portion, and the second attachment portion being connected with a second end of the straight portion, wherein the second curved portion is configured to at least partially cover a portion of the main body of the torsion spring, the straight portion is configured to at least partially cover an arm of the torsion spring extending linearly away from the main body of the torsion spring, and wherein the second attachment portion is configured for attachment with the trigger member. ¦ 4. The trigger assembly as claimed in claim 3 wherein the first curved portion and the first attachment portion are integrally formed together to form a first covering section, the second curved portion, the straight portion and the second attachment portion are integrally formed together to form a second covering section, and the first and second covering sections are separate from each other. ¦ 5. The trigger assembly as claimed in claim 1 wherein at least one of the first and second curved portions include a tubular-shaped configuration. ¦ 6. The trigger assembly as claimed in claim 5 wherein the tubular-shaped configuration includes a slot extending along a wall of the tubular-shaped configuration via which the main body of the torsion spring can pass through to allow the tubular-shaped configuration to be fitted around the main body of the torsion spring and to at least cover a portion of the main body of the torsion spring. ¦ 7. The trigger assembly as claimed in claim 3 wherein at least one of the first and second attachment portions are configured for effecting attachment by way of at least one of friction fitting attachment, force-fitting attachment, snap-fitting attachment, press-fitting attachment, adhesive attachment, clamped attachment, and screwed attachment. ¦ 8. The trigger assembly as claimed in claim 4 wherein the first and second covering sections are formed from at least one of a rubber material and an elastomeric material. ¦ 9. A covering for use with a trigger assembly of an electrical device in accordance with claim 1. | 1. A trigger assembly for use with an electrical device to operate said electrical device, said electrical device having an electric switch housing with an electrical switch unit disposed therein, the trigger assembly including; a trigger member configured for movement relative to the housing;an actuator member operably-connected to the trigger member and, responsive to movement of the trigger member relative to the housing, said actuator member being movable in a first direction relative to the housing from an OFF position in which the electrical switch is operably-opened by the actuator member towards an ON position in which the electrical switch is operably-closed by the actuator member, and, movable in a second direction relative to the housing from the ON position towards the OFF position;a locking assembly mounted on the trigger member, the locking assembly including a locking member configured for rotatable movement relative to the trigger member between a plurality of rotatable positions so as to enable selectable locking of the actuator member in to either of the ON or OFF position depending upon the rotatable position of the locking member relative to the trigger member, the locking assembly further including a torsion spring operable with the locking member so as to urge the locking member towards at least one of the plurality of rotatable positions of the locking member relative to the trigger member;a covering that is separately formed from the locking member, the covering being configured to complement a shape contour of the torsion spring, and, being configured for fitting around the torsion spring so as to alleviate ingress of dust, water and other particulates in to contact with the torsion spring; andwhereby, the covering is configured to freely rotate about the torsion spring when fitted around the torsion spring and when the locking member is rotated relative to the trigger member. | CPC_H01H | 4921003004636
16/722686 | US | P | Load control device having stuck relay detection | A load control device (e.g., a switching device) for controlling power delivered from an AC power source to an electrical device (e.g., a lighting load) may be configured to detect that a relay is stuck closed and attempt to fix the relay. The relay of the load control device may be adapted to be coupled between the source and the electrical device to control the power delivered to the electrical device so as to generate a switched-hot voltage. The load control device may comprise a detect circuit configured to generate a detect signal indicating a magnitude of the switched-hot voltage, and a control circuit configured to monitor the detect signal. The control circuit may be configured to determine that the relay is stuck closed in response to the detect signal, and to control the relay in order to attempt to fix the relay by repeatedly closing and opening the relay. | 1. A load control device for controlling power delivered from an AC power source to a light-emitting diode (LED) driver for an LED light source, the load control device comprising: a first electrical connection adapted to be electrically coupled to the AC power source;a second electrical connection adapted to be electrically coupled to the LED driver;a relay electrically coupled between the first and second electrical connections and configured to generate a switched-hot voltage at the second electrical connection and control the power delivered from the AC power source to the LED driver;a detect circuit electrically coupled to the second electrical connection and configured to generate a detect signal indicating a magnitude of the switched-hot voltage; anda control circuit configured to generate a drive signal for attempting to open and close the relay and configured to determine whether the relay is open or closed based on the detect signal;wherein the control circuit is further configured to perform a stuck closed procedure in response to determining that the relay is stuck closed, the stuck closed procedure comprising the control circuit attempting to close the relay prior to attempting to open the relay, attempting to open the relay after attempting to close the relay, monitoring the detect signal after attempting to open the relay, and determining whether the relay is stuck closed. ¦ 2. The load control device of claim 1, wherein the control circuit is configured to repeatedly perform the stuck closed procedure until the control circuit determines that the relay is open based on the detect signal or until the control circuit performs the stuck closed procedure a first maximum number of times. ¦ 3. The load control device of claim 2, further comprising: a memory coupled to the control circuit;wherein, if the control circuit performs the stuck closed procedure the maximum number of times, the control circuit is configured to wait a predetermined amount of time or mark the relay as stuck closed in the memory. ¦ 4. The load control device of claim 3, wherein the control circuit is configured to, after the predetermined amount of time, repeatedly perform the stuck closed procedure until the control circuit determines that the relay is open based on the detect signal or until the control circuit performs the stuck closed procedure the maximum number of times. ¦ 5. The load control device of claim 4, wherein, if the control circuit performs the stuck closed procedure the maximum number of times for a maximum number of cycles, the control circuit is configured to mark the relay as stuck closed in the memory. ¦ 6. The load control device of claim 1, a communication circuit configured to receive a digital message;wherein the control circuit is configured to receive a command to open the relay via the digital message. ¦ 7. The load control device of claim 6, wherein, in response to receiving the command to open the relay, the control circuit is configured to control the drive signal to open the relay and to subsequently wait for a predetermined amount of time before monitoring the detect signal to determine if the relay is stuck closed. ¦ 8. The load control device of claim 1, further comprising: a visual indicator configured to be illuminated to provide feedback to a user;wherein the control circuit is configured to illuminate the visual indicator in response to determining that the relay is stuck closed. ¦ 9. The load control device of claim 1, wherein the relay comprises a latching relay, and wherein the control circuit is configured to pulse a SET coil of the latching relay in response to determining that the relay is stuck closed. ¦ 10. The load control device of claim 1, wherein the relay comprises a non-latching relay, and wherein the stuck closed procedure further comprises the control circuit waiting a predetermined amount of time after attempting to open the relay and before monitoring the detect signal. ¦ 11. A load control device for controlling power delivered from an AC power source to a light-emitting diode (LED) driver for an LED light source, the load control device comprising: a relay adapted to provide a voltage for controlling the power delivered to the LED driver;a detect circuit electrically coupled to the relay to receive the voltage and configured to generate a detect signal indicating a magnitude of the voltage;a control circuit configured to receive generate a drive signal for attempting to open or close the relay and configured to determine whether the relay is open or closed based on the detect signal;wherein the control circuit is further configured to perform a stuck closed procedure in response to determining that the relay is stuck closed, the stuck closed procedure comprising the control circuit attempting to close the relay prior to attempting to open the relay. ¦ 12. The load control device of claim 11, wherein the struck relay procedure comprises further comprises attempting to open the relay after attempting to close the relay, monitoring the detect signal after attempting to open the relay, and determining whether the relay is stuck closed. ¦ 13. The load control device of claim 1, further comprising: a communication circuit configured to receive a digital message;wherein the control circuit is configured to receive a command to open the relay via the digital message. ¦ 14. The load control device of claim 13, wherein the communication circuit configured to transmit a digital message in response to determining that the relay is stuck closed. ¦ 15. The load control device of claim 1, wherein the control circuit is configured to repeatedly perform the stuck closed procedure until the control circuit determines that the relay is open based on the detect signal or until the control circuit performs the stuck closed procedure a maximum number of times. ¦ 16. The load control device of claim 15, wherein the control circuit is configured to cycle between performing the stuck closed procedure and waiting a predetermined amount of time until the control circuit determines that the relay is open based on the detect signal or performs a maximum number of cycles. ¦ 17. A method for controlling power delivered from an AC power source to a light-emitting diode (LED) driver using a load control device, the method comprising: generating a detect signal indicating a magnitude of a voltage for controlling the power delivered to the LED driver;generating a drive signal for attempting to open or close a relay;monitoring the detect signal;determining whether the relay is open or closed based on the detect signal; andperforming a stuck closed procedure in response to determining that the relay is stuck closed, the stuck closed procedure comprising attempting to close the relay prior to attempting to open the relay, attempting to open the relay after attempting to close the relay, monitoring the detect signal after attempting to open the relay, and determining whether the relay is stuck closed. ¦ 18. The method of claim 17, further comprising: repeatedly performing the stuck closed procedure until it is determined that the relay is open based on the detect signal or until the stuck closed procedure is performed a maximum number of times; andwaiting a predetermined amount of time or marking the relay as stuck closed in memory in response to determining that the relay is stuck closed after performing the stuck closed procedure the maximum number of times. ¦ 19. The method of claim 17, further comprising: receiving a digital message via a communication circuit;receiving a command to open the relay via the digital message; andin response to receiving the command to open the relay, controlling the drive signal to open the relay and subsequently waiting for a predetermined amount of time before monitoring the detect signal to determine if the relay is stuck closed. ¦ 20. The method of claim 17, further comprising: transmitting a digital message via a communication circuit in response to determining that the relay is stuck closed. | 1. A load control device for controlling power delivered from an AC power source to a light-emitting diode (LED) driver for an LED light source, the load control device comprising: a first electrical connection adapted to be electrically coupled to the AC power source;a second electrical connection adapted to be electrically coupled to the LED driver;a relay electrically coupled between the first and second electrical connections and configured to generate a switched-hot voltage at the second electrical connection and control the power delivered from the AC power source to the LED driver;a detect circuit electrically coupled to the second electrical connection and configured to generate a detect signal indicating a magnitude of the switched-hot voltage; anda control circuit configured to generate a drive signal for attempting to open and close the relay and configured to determine whether the relay is open or closed based on the detect signal;wherein the control circuit is further configured to perform a stuck closed procedure in response to determining that the relay is stuck closed, the stuck closed procedure comprising the control circuit attempting to close the relay prior to attempting to open the relay, attempting to open the relay after attempting to close the relay, monitoring the detect signal after attempting to open the relay, and determining whether the relay is stuck closed. | CPC_H01H | 4921003004638
16/583727 | US | P | Contactor assembly for distribution board | A contactor assembly is connected to a bus-bar of a main circuit-breaker. The assembly includes a housing including an opening defined therein; a contactor passing through the opening, wherein the contractor includes contacting portions projecting forwardly of the opening and coupled portions projecting rearwardly of the opening; a presser passing through the opening, wherein the presser is interposed between the contactor and the housing, wherein the presser is supported on the housing and presses the contacting portions and the coupled portions; and a connector coupled to the coupled portions of the contactor and electrically connected to the contactor. | 1. A contactor assembly connected to a bus-bar of a main circuit-breaker, the assembly including: a housing including an opening defined therein;a contactor passing through the opening and coupled to the housing, wherein the contactor includes contacting portions projecting forwardly of the opening and coupled portions projecting rearwardly of the opening;a presser passing through the opening and coupled to the housing, wherein the presser is interposed between the contactor and the housing, wherein the presser is supported on the housing and presses the contacting portions and the coupled portions; anda connector coupled to the coupled portions of the contactor and electrically connected to the contactor,wherein the connector includes a protrusion protruding outwardly therefrom and having a circular cross section, wherein the protrusion is configured to be fitted into a space between the coupled portions, wherein the contactor is configured to rotate around the protrusion,wherein the housing includes side guards defining both side boundaries of the opening respectively, wherein the connector is connected to the coupled portions while the coupled portions and at least a portion of the connector are received between the side guards, wherein each of the side guards includes a spacer protruding toward a center of the opening, wherein each of both sides of the contactor contacts each spacer such that each of the both sides of the contactor is spaced apart by a predetermined gap from each of the side guards. ¦ 2. The contactor assembly of claim 1, wherein the contactor includes a first contacting branch and a second contacting branch, wherein the first contacting branch and the second contacting branch have middle portions received in the opening and being in contact with each other, wherein front ends of the first contacting branch and the second contacting branch in front of the opening are spaced from each other by a first predefined spacing, while rear ends of the first contacting branch and the second contacting branch in the rear of the opening are spaced from each other by a second predefined spacing. ¦ 3. The contactor assembly of claim 2, wherein the first contacting branch and the second contacting branch include the coupled portions respectively. ¦ 4. The contactor assembly of claim 2, wherein the first contacting branch and the second contacting branch include the contacting portions respectively, wherein an end of the bus-bar is configured to be fitted into a space between the contacting portions. ¦ 5. The contactor assembly of claim 2, wherein the presser includes: a first pressing piece sandwiched between the first contacting branch and the housing; anda second pressing piece sandwiched between the second contacting branch and the housing. ¦ 6. The contactor assembly of claim 1, wherein each of the side guards is a plate-like member having a plane perpendicular to an imaginary plane defined by the opening, and the side guards define both sides of the opening respectively. | 1. A contactor assembly connected to a bus-bar of a main circuit-breaker, the assembly including: a housing including an opening defined therein;a contactor passing through the opening and coupled to the housing, wherein the contactor includes contacting portions projecting forwardly of the opening and coupled portions projecting rearwardly of the opening;a presser passing through the opening and coupled to the housing, wherein the presser is interposed between the contactor and the housing, wherein the presser is supported on the housing and presses the contacting portions and the coupled portions; anda connector coupled to the coupled portions of the contactor and electrically connected to the contactor,wherein the connector includes a protrusion protruding outwardly therefrom and having a circular cross section, wherein the protrusion is configured to be fitted into a space between the coupled portions, wherein the contactor is configured to rotate around the protrusion,wherein the housing includes side guards defining both side boundaries of the opening respectively, wherein the connector is connected to the coupled portions while the coupled portions and at least a portion of the connector are received between the side guards, wherein each of the side guards includes a spacer protruding toward a center of the opening, wherein each of both sides of the contactor contacts each spacer such that each of the both sides of the contactor is spaced apart by a predetermined gap from each of the side guards. | CPC_H01H | 4921003004641
16/366181 | US | P | Residual current protection device and tripper | The present application provides a residual-current protection device and a tripper. The residual-current protection device comprises: a flux transformer receiving a residual-current signal; a tripping output element outputting ON/OFF signals; an energy storage mechanism adapted to switch between an energy storage state and an energy release state, the energy storage mechanism having a locking unit that locks the energy storage mechanism in the energy storage state; and a transmission mechanism braked by the flux transformer, which drives the tripping output element to move and drives state of the energy storage mechanism to switch; the transmission mechanism comprising: a first rack cooperating with the locking unit, a second rack driving the tripping output element, and a reduction gear with a big gear engaged with the first rack and a small gear engaged with the second rack. By means of the gear rack transmission mechanism of the residual-current protection device, reduction transmission can be effected, driving force needed by energy storage may be reduced, and thus design requirements as high transmission efficiency, easy processing and assembly as well as low costs can be satisfied. | 1. A residual-current protection device, comprising: a flux transformer receiving a residual-current signal;a tripping output element outputting ON/OFF signals;an energy storage mechanism adapted to switch between an energy storage state and an energy release state, the energy storage mechanism having a locking unit that locks the energy storage mechanism in the energy storage state; anda transmission mechanism braked by the flux transformer, which drives the tripping output element to move and drives the energy storage mechanism to switch its state, the transmission mechanism including: a first rack cooperating with the locking unit;a second rack driving the tripping output element; anda reduction gear, having a big gear engaged with the first rack and a small gear engaged with the second rack. ¦ 2. The residual-current protection device according to claim 1, wherein the transmission mechanism comprises a button and a slot body for the button to slide. ¦ 3. The residual-current protection device according to claim 2, wherein the locking unit comprises a U-shaped swing bar arranged within the slot body and a locking member adapted to change the shape of the slot body so as to control swing amplitude of the swing bar when the button is sliding. ¦ 4. The residual-current protection device according to claim 3, wherein the locking member comprises a stepped structure arranged on the first rack and a wedge linked with the button via a reset spring, step faces of the stepped structure being provided opposite to a wedge face of the wedge. ¦ 5. The residual-current protection device according to claim 2, wherein the button and an end face of the first rack opposite thereto have overlapped portions. ¦ 6. The residual-current protection device according to claim 2, wherein the button comprises an integrally extended push rod that triggers the flux transformer to reset. ¦ 7. The residual-current protection device according to claim 1, wherein the second rack is linked with the tripping output element via an energy storage spring. ¦ 8. The residual-current protection device according to claim 1, wherein the device comprises a micro-switch mounted on a side of the first rack. ¦ 9. A tripper, comprising: a residual-current protection device comprising: a flux transformer receiving a residual-current signal;a tripping output element outputting ON/OFF signals;an energy storage mechanism adapted to switch between an energy storage state and an energy release state, the energy storage mechanism having a locking unit that locks the energy storage mechanism in the energy storage state; anda transmission mechanism braked by the flux transformer, which drives the tripping output element to move and drives the energy storage mechanism to switch its state, the transmission mechanism including:a first rack cooperating with the locking unit;a second rack driving the tripping output element; anda reduction gear, having a big gear engaged with the first rack and a small gear engaged with the second rack; anda circuit breaker having a trip lever;the tripping output element striking the trip lever when the energy storage mechanism is in energy release state. ¦ 10. The tripper according to claim 9, wherein the tripper comprises a transformer, the residual-current protection device being mounted on a casing of the transformer. ¦ 11. The tripper according to claim 9, wherein the transmission mechanism comprises a button and a slot body for the button to slide. ¦ 12. The tripper according to claim 11, wherein the locking unit comprises a U-shaped swing bar arranged within the slot body and a locking member adapted to change the shape of the slot body so as to control swing amplitude of the swing bar when the button is sliding. ¦ 13. The tripper according to claim 12, wherein the locking member comprises a stepped structure arranged on the first rack and a wedge linked with the button via a reset spring, step faces of the stepped structure being provided opposite to a wedge face of the wedge. ¦ 14. The tripper according to claim 11, wherein the button and an end face of the first rack opposite thereto have overlapped portions. ¦ 15. The tripper according to claim 11, wherein the button comprises an integrally extended push rod that triggers the flux transformer to reset. ¦ 16. The tripper according to claim 11, wherein the second rack is linked with the tripping output element via an energy storage spring. ¦ 17. The tripper according to claim 9, wherein the device comprises a micro-switch mounted on a side of the first rack. | 1. A residual-current protection device, comprising: a flux transformer receiving a residual-current signal;a tripping output element outputting ON/OFF signals;an energy storage mechanism adapted to switch between an energy storage state and an energy release state, the energy storage mechanism having a locking unit that locks the energy storage mechanism in the energy storage state; anda transmission mechanism braked by the flux transformer, which drives the tripping output element to move and drives the energy storage mechanism to switch its state, the transmission mechanism including: a first rack cooperating with the locking unit;a second rack driving the tripping output element; anda reduction gear, having a big gear engaged with the first rack and a small gear engaged with the second rack. | CPC_H01H | 4921003004642
16/530834 | US | P | Fuse switch module | The invention refers to a low-cost fuse switch module that comprises a pair of fixed contacts and a rotary contact rotatable about a rotation axis located in-between the fixed contacts. The rotary contact is rotatable between a closed position in which it is connected with the fixed contacts to enable current circulation, and an open position in which the rotary contact is electrically isolated from the pair of fixed contacts. An overcurrent protection fuse is provided for limiting maximum current circulation through the contacts in the closed position, and the fuse is rotatable about the axis and it is arranged to operate as the rotary contact of the switch, such as by rotating the fuse about the rotation axis, the switch reciprocally transit from the closed to the open position. | 1. A fuse switch module comprising: a pair of fixed contacts and a fuse operable as rotary contact, wherein the fuse is rotatable about a rotation axis that extends through a point located between the fixed contacts, wherein the fuse is rotatable between a closed position, in which the rotary contact fuse is electrically connected to both of the fixed contacts to enable current circulation between the fixed contacts, and an open position, in which the rotary contact fuse is electrically isolated from the pair of fixed contacts to prevent current circulation between the fixed contacts;wherein the fuse has two connection terminals at opposite ends thereof, and wherein the rotation axis extends transversally across the fuse through a point located between the two connection terminals;wherein the fuse switch module further comprises two conductive blades detachably fitted respectively to the two connection terminals of the fuse and wherein the two conductive blades are configured to contact the fixed contacts when the fuse is in the closed position, and wherein each blade of the two conductive blades includes a generally Y-shaped portion such that each blade of the two conductive blades has a double-walled part that engages respectively with one of the fixed contacts by elastic deformation of the double-walled part, and wherein each blade of the two conductive blades has a single-walled part that can be inserted into one of the fixed contacts;the fuse switch module further comprising a fuse cartridge made of an electrically insulating material, wherein the fuse is attached to the fuse cartridge such that the fuse and the fuse cartridge can rotate together, and wherein at least one of the two conductive blades protrudes outside the fuse cartridge. ¦ 2. The fuse switch module according to claim 1, further comprising an electrically insulating casing, and wherein the fuse switch module is configured such that the fuse is enclosed within the casing in both the open position and the closed position. ¦ 3. The fuse switch module according to claim 2, further comprising a pair of switch terminals accessible from outside the casing for connection of the fuse switch module to an external circuit, and wherein the pair of fixed contacts are enclosed within the casing and the switch terminals are respectively connected to the pair of fixed contacts. ¦ 4. The fuse switch module according to claim 2, wherein the electrically insulating casing has an aperture and the fuse switch module further comprises a cover mounted on the electrically insulating casing for covering the aperture, and wherein the cover is movable to provide access to a casing interior through the aperture, and wherein the fuse switch module is configured such that the fuse can be extracted out of the electrically insulating casing through the aperture when the fuse is in the open position. ¦ 5. The fuse switch module according to claim 4, further comprising a fuse carrier coupled with the fuse, wherein the fuse carrier has an end configured to be gripped and configured to pull the fuse axially out of the casing. ¦ 6. The fuse switch module according to claim 4, wherein the fuse has a cylindrical body, and in the closed position, the fuse is parallel to the aperture of the casing, and when the fuse is in the open position, the fuse is orthogonal to the aperture. ¦ 7. The fuse switch module according to claim 4, wherein the cover is pivotally mounted to the casing. ¦ 8. The fuse switch module according to claim 1, wherein the fuse can rotate about the rotation axis by an angle within the range 45°-90° from the closed position to the open position. ¦ 9. The fuse switch module according to claim 8, wherein the angle is 90°. ¦ 10. The fuse switch module according to claim 9, wherein the fuse cartridge has at least one protrusion having a bore for receiving an actuation shaft for operating the fuse switch module, wherein the protrusion is received within a circular aperture of a wall of a casing, and wherein the fuse cartridge is accessible from outside the casing, such that rotation of the fuse cartridge is guided by the aperture. | 1. A fuse switch module comprising: a pair of fixed contacts and a fuse operable as rotary contact, wherein the fuse is rotatable about a rotation axis that extends through a point located between the fixed contacts, wherein the fuse is rotatable between a closed position, in which the rotary contact fuse is electrically connected to both of the fixed contacts to enable current circulation between the fixed contacts, and an open position, in which the rotary contact fuse is electrically isolated from the pair of fixed contacts to prevent current circulation between the fixed contacts;wherein the fuse has two connection terminals at opposite ends thereof, and wherein the rotation axis extends transversally across the fuse through a point located between the two connection terminals;wherein the fuse switch module further comprises two conductive blades detachably fitted respectively to the two connection terminals of the fuse and wherein the two conductive blades are configured to contact the fixed contacts when the fuse is in the closed position, and wherein each blade of the two conductive blades includes a generally Y-shaped portion such that each blade of the two conductive blades has a double-walled part that engages respectively with one of the fixed contacts by elastic deformation of the double-walled part, and wherein each blade of the two conductive blades has a single-walled part that can be inserted into one of the fixed contacts;the fuse switch module further comprising a fuse cartridge made of an electrically insulating material, wherein the fuse is attached to the fuse cartridge such that the fuse and the fuse cartridge can rotate together, and wherein at least one of the two conductive blades protrudes outside the fuse cartridge. | CPC_H01H | 4921003004645
16/829663 | US | P | Keyboard device | A keyboard includes a substrate, a limit connecting member, a keycap, and a liftable connecting member. The assembly area of the substrate includes a through hole and a curved side wall standingly disposed on the substrate. The bottom edge of the curved side wall is adjacently connected to a periphery portion of the through hole. One side of the curved side wall facing the through hole includes a recessed groove. The limit connecting member is disposed on the assembly area and includes an inner fixing portion received in the through hole and an outer fixing portion enclosing the curved side wall and fixing with the inner fixing portion. The inner fixing portion has a protruding portion received in the recessed groove. The keycap is disposed on the assembly area. The liftable connecting member is connected between the keycap and the assembly area and is assembled with the limit connecting member. | 1. A keyboard device comprising: a substrate having a top surface and a bottom surface opposite to the top surface, wherein the top surface comprises an assembly area, the assembly area comprises a through hole and a curved side wall, the through hole is defined through the top surface and the bottom surface, the curved side wall is standingly disposed on the top surface, the curved side wall comprises a top edge and a bottom edge opposite to the top edge, the bottom edge is adjacently connected to a periphery portion of the through hole, and one side of the curved side wall facing the through hole comprises a recessed groove;a limit connecting member disposed on the assembly area, wherein the limit connecting member comprises an inner fixing portion and an outer fixing portion, the inner fixing portion is received in the through hole, the inner fixing portion further has a protruding portion, and the protruding portion is received in the recessed groove, and the outer fixing portion encloses the curved side wall and fixes with the inner fixing portion;a keycap disposed on the assembly area of the substrate; anda liftable connecting member connected between the keycap and the assembly area, wherein the liftable connecting member is assembled with the limit connecting member. ¦ 2. The keyboard device according to claim 1, wherein the assembly area further comprises an engaging hole adjacent to the curved side wall, the outer fixing portion further comprises an engaging portion, and the engaging portion is received in the engaging hole, so that the outer fixing portion is fixed with the inner fixing portion. ¦ 3. The keyboard device according to claim 2 wherein the engaging hole is further in communication with the through hole. ¦ 4. The keyboard device according to claim 2, wherein the bottom edge of the curved side wall has a notch, and the notch is in communication with the engaging hole. ¦ 5. The keyboard device according to claim 1, wherein the recessed groove of the curved side wall has a taper slope. ¦ 6. The keyboard device according to claim 1, wherein one side of the curved side wall facing the through hole further has a flange. ¦ 7. The keyboard device according to claim 1, wherein the curved side wall is an arc-shaped side wall or a U-shaped side wall. ¦ 8. The keyboard device according to claim 1, wherein the assembly area further comprises an opposite side wall standingly disposed on the top surface, the opposite side wall and the curved side wall are respectively at opposite sides of the through hole, and the inner fixing portion of the limit connecting member is fixed between the opposite side wall and the curved side wall. ¦ 9. The keyboard device according to claim 8, wherein the opposite side wall is spaced from the curved side wall, the limit connecting member comprises a pivot groove, and the pivot groove is between the opposite side wall and the curved side wall. ¦ 10. The keyboard device according to claim 8, wherein the opposite side wall is a flat wall. ¦ 11. The keyboard device according to claim 8, wherein the opposite side wall is a curved wall, and an embedded groove is at one side of the opposite side wall facing the through hole; the inner fixing portion of the limit connecting member further has a second protruding portion, and the second protruding portion is received in the embedded groove. ¦ 12. The keyboard device according to claim 11, wherein the opposite side wall and the curved side wall cooperatively enclose to form an annular wall. ¦ 13. The keyboard device according to claim 1, wherein the limit connecting member is of an L shape, and the limit connecting member has a standing portion and a hook portion; the standing portion is protruding from the top surface of the substrate and comprises the inner fixing portion and the outer fixing portion, and the hook portion is laterally extending from a top end of the standing portion. | 1. A keyboard device comprising: a substrate having a top surface and a bottom surface opposite to the top surface, wherein the top surface comprises an assembly area, the assembly area comprises a through hole and a curved side wall, the through hole is defined through the top surface and the bottom surface, the curved side wall is standingly disposed on the top surface, the curved side wall comprises a top edge and a bottom edge opposite to the top edge, the bottom edge is adjacently connected to a periphery portion of the through hole, and one side of the curved side wall facing the through hole comprises a recessed groove;a limit connecting member disposed on the assembly area, wherein the limit connecting member comprises an inner fixing portion and an outer fixing portion, the inner fixing portion is received in the through hole, the inner fixing portion further has a protruding portion, and the protruding portion is received in the recessed groove, and the outer fixing portion encloses the curved side wall and fixes with the inner fixing portion;a keycap disposed on the assembly area of the substrate; anda liftable connecting member connected between the keycap and the assembly area, wherein the liftable connecting member is assembled with the limit connecting member. | CPC_H01H | 4921002005742
16/787101 | US | P | Pushbutton for a keyboard | A pushbutton includes a base extending in a longitudinal direction, a sensor module mounted to the base, a keycap disposed above the sensor module, two scissor switch modules, a main pushbutton module and two side pushbutton modules. The sensor module has a first sensing member and two second sensing members. The main pushbutton module is operable to switch between a released state, where the main pushbutton module is not in direct contact with the first sensing member such that each of the scissor switch modules would not be in direct contact with a respective one of the second sensing members, and a depressed state, where the main pushbutton module comes in direct contact with the first sensing member. | 1. A pushbutton for a keyboard, said pushbutton comprising: a base extending in a longitudinal direction;a sensor module including a first sensor that is mounted to a top surface of said base and that is for sensing stress exerted thereto, andtwo second sensors that are respectively disposed at two opposite sides of said first sensor in the longitudinal direction;a keycap disposed above said sensor module;two side pushbutton modules respectively corresponding in position to said second sensors, each of said side pushbutton modules having a dome-shaped side cover that is resiliently mounted to said base and that covers a respective one of said second sensors, anda side protrusion that protrudes from an inner surface of said side cover and that extends toward the respective one of said second sensors;two scissor switch modules respectively corresponding in position to said side pushbutton modules, each of said scissor switch modules including a first scissor frame that is rotatably connected to said base, anda second scissor frame that is rotatably connected to said first scissor frame to define an axis of rotation therebetween, and that is rotatably connected to said keycap; anda main pushbutton module resiliently connected between said base and said keycap, and corresponding in position to said first sensor;wherein, each of said scissor switch modules is operable to switch between a released state, where said second scissor frame and said keycap are not in direct contact with a respective one of said side covers such that said side protrusion thereof is not in direct contact with the respective one of said second sensors, anda depressed state, where one of said keycap and said second scissor frame pushes the respective one of said side covers such that said side protrusion thereof comes in direct contact with the respective one of said second sensors; andwherein, said main pushbutton module is operable to switch between a released state, where said main pushbutton module is not in direct contact with said first sensor such that each of said scissor switch modules remains in its respective released state, anda depressed state, where said main pushbutton module comes in direct contact with said first sensor. ¦ 2. The pushbutton as claimed in claim 1, wherein: said first scissor frame of each of said scissor switch modules has a first bottom portion that is rotatably mounted to said base, a first top portion that is proximate to said keycap, and two spaced-apart first side portions that interconnect said first bottom portion and said first top portion; andsaid second scissor frame of each of said scissor switch modules has a second top portion that is rotatably mounted to said keycap, a second bottom portion that is slidably movable along said base, two spaced-apart second side portions that interconnect said second top portion and said second bottom portion and that are respectively and rotatably connected to said first side portions of said first scissor frame of said scissor switch module, and a central portion that is connected among said second top portion, said second bottom portion, and said second side portions. ¦ 3. The pushbutton as claimed in claim 2, wherein: said central portion of said second scissor frame of each of said scissor switch modules is disposed above the respective one of said side covers;when each of said scissor switch modules is in the released state, said central portion is not in direct contact with the respective one of said side covers;when each of said scissor switch modules is in the depressed state, said central portion is pushed by said keycap to abut against the respective one of said side covers, such that said side protrusion thereof comes in direct contact with the respective one of said second sensors. ¦ 4. The pushbutton as claimed in claim 2, wherein: said first scissor frame of each of said scissor switch modules further includes a first through hole that is surrounded by said first top portion, said first bottom portion, and said first side portions and that corresponds in position to the respective one of said side covers;said second scissor frame of each of said scissor switch modules further includes a second through hole that extends through said central portion and that corresponds in position to the respective one of said side covers;when each of said scissor switch modules is in the released state, said keycap is not in direct contact with said side covers; andwhen each of said scissor switch modules is in the depressed state, at least one of said keycap and said side covers extends through a space cooperatively defined by respective ones of said first and second through holes, such that at least one of said side covers is pushed by said keycap and that said side protrusion thereof comes in direct contact with the respective one of said second sensors. ¦ 5. The pushbutton as claimed in claim 4, wherein: said keycap has a contact portion and two abutment portions that are spaced apart in the longitudinal direction, that are mounted to a bottom surface of said keycap, and that are permitted to respectively extend through said first through holes and through said second through holes. ¦ 6. The pushbutton as claimed in claim 1, wherein: said main pushbutton module includes a dome-shaped main cover that resiliently interconnects said keycap and said base and that covers said first sensor, anda main protrusion that protrudes from an inner surface of said main cover and that extends toward said first sensor. ¦ 7. The pushbutton as claimed in claim 1, further comprising two support rods that are spaced apart in a lateral direction perpendicular to the longitudinal direction, each of said support rods having a support portion that is rotatably mounted to said keycap, andtwo pivot portions that respectively extend from two opposite ends of said support portion and that are rotatably mounted to said base. ¦ 8. The pushbutton as claimed in claim 1, wherein the axis of rotation of each of said scissor switch modules extends in the longitudinal direction. | 1. A pushbutton for a keyboard, said pushbutton comprising: a base extending in a longitudinal direction;a sensor module including a first sensor that is mounted to a top surface of said base and that is for sensing stress exerted thereto, andtwo second sensors that are respectively disposed at two opposite sides of said first sensor in the longitudinal direction;a keycap disposed above said sensor module;two side pushbutton modules respectively corresponding in position to said second sensors, each of said side pushbutton modules having a dome-shaped side cover that is resiliently mounted to said base and that covers a respective one of said second sensors, anda side protrusion that protrudes from an inner surface of said side cover and that extends toward the respective one of said second sensors;two scissor switch modules respectively corresponding in position to said side pushbutton modules, each of said scissor switch modules including a first scissor frame that is rotatably connected to said base, anda second scissor frame that is rotatably connected to said first scissor frame to define an axis of rotation therebetween, and that is rotatably connected to said keycap; anda main pushbutton module resiliently connected between said base and said keycap, and corresponding in position to said first sensor;wherein, each of said scissor switch modules is operable to switch between a released state, where said second scissor frame and said keycap are not in direct contact with a respective one of said side covers such that said side protrusion thereof is not in direct contact with the respective one of said second sensors, anda depressed state, where one of said keycap and said second scissor frame pushes the respective one of said side covers such that said side protrusion thereof comes in direct contact with the respective one of said second sensors; andwherein, said main pushbutton module is operable to switch between a released state, where said main pushbutton module is not in direct contact with said first sensor such that each of said scissor switch modules remains in its respective released state, anda depressed state, where said main pushbutton module comes in direct contact with said first sensor. | CPC_H01H | 4921002005743
16/534760 | US | P | Pressure switch and hermetically sealed electric compressor | A pressure switch includes an airtight metallic pressure vessel. A contact mechanism is normally in a closed state and assumes an open state when a pressing force acts thereon. An airtight terminal, provided through an end surface section of the pressure vessel, is connected to the contact mechanism. A metallic first diaphragm is secured to a surface section at one end of the pressure vessel, is moved by a first moving pressure, and is reset by a reset pressure that is lower than the first moving pressure. A first plunger causes the contact mechanism to switch the open state. A metallic second diaphragm is secured to pressure vessel, is moved by a second moving pressure that is higher than the first moving pressure, and is not reset under at least an atmospheric pressure. A second plunger causes the contact mechanism to switch to the open state. | 1. A pressure switch comprising: an airtight metallic pressure vessel,a contact mechanism, which is provided inside the pressure vessel, and which assumes an open state from a closed state when a pressing force acts thereon,at least one airtight terminal provided through an end surface section of the pressure vessel and connected to the contact mechanism,a metallic first diaphragm, which is air-tightly secured to a surface section at one end of the pressure vessel, and which is deformed to move by a first moving pressure that is higher than an atmospheric pressure and is to be reset to its original shape by a reset pressure that is lower than the first moving pressure,a first plunger provided through the surface section at the one end of the pressure vessel, and caused by the movement of the first diaphragm to press the contact mechanism and then switch to the open state,a metallic second diaphragm, which is air-tightly secured to a surface section at the other end of the pressure vessel, and which is deformed to move by a second moving pressure that is higher than the reset pressure and the first moving pressure and is not to be reset under an atmospheric pressure, anda second plunger provided through the surface section at the other end of the pressure vessel, and caused by the movement of the second diaphragm to press the contact mechanism and then switch to the open state. ¦ 2. The pressure switch according to claim 1, wherein the contact mechanism has: at least one fixed member including a fixed contact, anda movable mechanism section including a movable contact and configured to enable the movable contact to move away from and come into contact with the fixed contact,the movable mechanism section has:a movable portion having a first pressing point to be pressed by the first plunger and a second pressing point to be pressed by the second plunger, andan elastic portion having one end fixed to the pressure vessel, and configured to urge the movable portion so that the fixed contact and the movable contact assume the closed state and to support the movable portion so that the movable contact is movable in a direction away from the fixed contact, andthe movable contact is moved away from the fixed contact when the first pressing point is pressed by the first plunger, and the movable contact is moved away from the fixed contact when the second pressing point is pressed by the second plunger. ¦ 3. The pressure switch according to claim 2, wherein the movable portion is formed in a plate shape, and the elastic portion comprises a leaf spring formed in a U-shape, one end of the U-shape being secured to the pressure vessel and the other end thereof being secured to a central portion of the movable portion, to swingably support the movable portion. ¦ 4. The pressure switch according to claim 1, wherein the airtight terminal is provided in the surface section at the other end of the pressure vessel. ¦ 5. A hermetically sealed electric compressor comprising: an airtight compressor vessel,a compression mechanism provided inside the compressor vessel to compress and discharge a refrigerant,a motor provided inside the compressor vessel to drive the compression mechanism, andthe pressure switch according to any one of claims 1 to 4 provided inside the compressor vessel and connected to a power line of the motor. ¦ 6. The hermetically sealed electric compressor according to claim 5, wherein the contact mechanism has: two fixed members having two fixed contacts connected to two airtight terminals, respectively, andone movable mechanism section having two movable contacts which are enabled to move away from and come into contact with the two fixed contacts,the motor is a three-phase motor, andthe pressure switch is connected to a neutral point of the motor. | 1. A pressure switch comprising: an airtight metallic pressure vessel,a contact mechanism, which is provided inside the pressure vessel, and which assumes an open state from a closed state when a pressing force acts thereon,at least one airtight terminal provided through an end surface section of the pressure vessel and connected to the contact mechanism,a metallic first diaphragm, which is air-tightly secured to a surface section at one end of the pressure vessel, and which is deformed to move by a first moving pressure that is higher than an atmospheric pressure and is to be reset to its original shape by a reset pressure that is lower than the first moving pressure,a first plunger provided through the surface section at the one end of the pressure vessel, and caused by the movement of the first diaphragm to press the contact mechanism and then switch to the open state,a metallic second diaphragm, which is air-tightly secured to a surface section at the other end of the pressure vessel, and which is deformed to move by a second moving pressure that is higher than the reset pressure and the first moving pressure and is not to be reset under an atmospheric pressure, anda second plunger provided through the surface section at the other end of the pressure vessel, and caused by the movement of the second diaphragm to press the contact mechanism and then switch to the open state. | CPC_H01H | 4921002005747
16/747005 | US | P | Mechanical and electrical connection element for the use in low, medium and high voltage | An electrical connection for medium and high voltage switchgears includes an electrical terminal of a switchgear. An electrical contacting surface of the electrical terminal as first current carrying part is electrically connected with a contacting surface of an external electrical connector part as second current carrying part via a connecting system. The connecting system includes a stretch-bolt function, which is integrated in one of the current carrying parts. The stretch bolt function is provided with a male screw thread at the extending end, which is configured to be screwed into a female threaded hole of the second current carrying part. | 1. An electrical connection for medium and high voltage switchgears, comprising: an electrical terminal of a switchgear, wherein an electrical contacting surface of the electrical terminal as first current carrying part is configured to be electrically connected with an electrical contacting surface of an external electrical connector part as second current carrying part via a connecting system,wherein the connecting system comprises a stretch bolt, which is integrated in the first current carrying part,wherein the stretch bolt comprises a male screw thread at the extending end, which is configured to be screwed into a female threaded hole of the second current carrying part via a rotation of the first current carrying part with respect to the second current carrying part such that the electrical contacting surface of the first current carrying part contacts the electrical contacting surface of the second current carrying part. ¦ 2. The electrical connection according to claim 1, wherein the stretch bolt and the first current carrying part are realized by one and the same part made from the same raw part. ¦ 3. The electrical connection according to claim 1, wherein the stretch bolt is realized as a permanent joint of the stretch bolt with the first current carrying part. ¦ 4. The electrical connection according to claim 3, wherein the hole of the second current carrying part is a stud hole. ¦ 5. The electrical connection according to claim 3, wherein the concerning current carrying part integrated end of the stretch bolt is integrally bonded to the second current carrying part at the bottom of a stud hole, and that the inner diameter of that stud hole is bigger than the outer diameter of the stretch bolt. ¦ 6. The electrical connection according to claim 3, wherein the stretch bolt as well as at least one of the current carrying parts is made of aluminum or copper. ¦ 7. The electrical connection according to claim 3, wherein the stretch bolt is made of steel or stainless steel. ¦ 8. The electrical connection according to claim 1, wherein at least one of the current carrying parts is at least partly embedded into insulation material. ¦ 9. The electrical connection according to claim 8, wherein at least one of the current carrying parts is a terminal of a vacuum interrupter. ¦ 10. The electrical connection according to claim 9, wherein the vacuum interrupter is at least partly embedded into insulation material. ¦ 11. A method of assembling an electrical connection for medium and high voltage switchgears, the electrical connection comprising: an electrical terminal of a switchgear, an electrical contacting surface of the electrical terminal as first current carrying part being configured to be electrically connected with an electrical contacting surface of an external electrical connector part as second current carrying part via a connecting system, the connecting system comprising a stretch bolt, which is integrated in the first current carrying part, the stretch bolt function comprising a male screw thread at an extending end, which is configured to be screwed into a female threaded hole of the second current carrying part, the method comprising: rotating the first current carrying part with respect to the second current carrying part such that the electrical contacting surface of the first current carrying part contacts the electrical contacting surface of the second current carrying part. ¦ 12. The method according to claim 11, further comprising rotating the first current carrying part with respect to the second current carrying part until the stretch bolt is sufficiently stretched. | 1. An electrical connection for medium and high voltage switchgears, comprising: an electrical terminal of a switchgear, wherein an electrical contacting surface of the electrical terminal as first current carrying part is configured to be electrically connected with an electrical contacting surface of an external electrical connector part as second current carrying part via a connecting system,wherein the connecting system comprises a stretch bolt, which is integrated in the first current carrying part,wherein the stretch bolt comprises a male screw thread at the extending end, which is configured to be screwed into a female threaded hole of the second current carrying part via a rotation of the first current carrying part with respect to the second current carrying part such that the electrical contacting surface of the first current carrying part contacts the electrical contacting surface of the second current carrying part. | CPC_H01H | 4921002006295
16/517655 | US | P | Keyboard | A keyboard includes a base, a keycap, and a connecting assembly. The keycap is located over the base. The connecting assembly is located between the base and the keycap and includes a first connecting member and a second connecting member connected to each other. Each of the first and second connecting members is connected to the base and the keycap. Two connected members of the base, the keycap, and the first and second connecting members are fixedly connected. When the keycap is pressed toward the base, at least one of the first and second connecting members elastically deforms to store elastic potential energy. When the keycap is released, said at least one of the first and second connecting members elastically recovers to return the keycap to its original position. | 1. A keyboard, comprising: a base;a keycap located over the base; anda connecting assembly located between the base and the keycap and comprising a first connecting member and a second connecting member connected to each other, each of the first connecting member and the second connecting member being connected to the base and the keycap,wherein two connected members of the base, the keycap, and the first and second connecting members are non-rotatably connected,wherein when the keycap is pressed from an original position thereof toward the base, at least one of the first and second connecting members elastically deforms to store elastic potential energy, and when the keycap is released, said at least one of the first and second connecting members elastically recovers to return the keycap to the original position. ¦ 2. The keyboard of claim 1, wherein said two connected members are detachably connected. ¦ 3. The keyboard of claim 2, wherein said two connected members are the first and second connecting members, each of the first and second connecting members has a connecting portion, and the connecting portions of the first connecting member and the connecting portion of the second connecting member are engaged with each other and unable to rotate relative to each other. ¦ 4. The keyboard of claim 2, wherein said two connected members are one of the first and second connecting members and the base, said one of the first and second connecting members has a lower engaging shaft, the base has a coupling mechanism, and the lower engaging shaft and the coupling mechanism are engaged with each other and unable to rotate relative to each other. ¦ 5. The keyboard of claim 2, wherein said two connected members are one of the first and second connecting members and the keycap, said one of the first and second connecting members has an upper engaging shaft, the keycap has an engaging portion, and the upper engaging shaft and the engaging portion are engaged with each other and unable to rotate relative to each other. ¦ 6. The keyboard of claim 1, wherein said two connected members are two portions of a unitary structure. ¦ 7. The keyboard of claim 1, further comprising: a circuit board, wherein the base partially passes through the circuit board to be connected to the connecting assembly; anda triggering member disposed on the connecting assembly and facing toward the circuit board. ¦ 8. The keyboard of claim 7, wherein the first connecting member surrounds an outer edge of the second connecting member, and the triggering member is disposed on a surface of the second connecting member facing toward the circuit board. ¦ 9. The keyboard of claim 8, wherein the triggering member is substantially located at a center of the surface of the second connecting member. ¦ 10. The keyboard of claim 7, wherein the triggering member is close to an edge of the keycap. ¦ 11. The keyboard of claim 1, wherein the connecting assembly is configured to guide the keycap to move between a highest position and a lowest position relative to the base, two adjacent members of the base, the keycap, and the first and second connecting members respectively have a protrusion and a recess, during a movement of the keycap from the highest position toward the lowest position, the protrusion slidably abuts against one of said adjacent members having the recess and is located outside the recess, and when the keycap is located at the lowest position, the protrusion falls into the recess. ¦ 12. The keyboard of claim 11, wherein said adjacent members are the first and second connecting members. ¦ 13. The keyboard of claim 11, wherein the first connecting member surrounds an outer edge of the second connecting member, and said adjacent members are the first connecting member and the keycap. ¦ 14. The keyboard of claim 11, wherein said adjacent members are one of the first and second connecting members and the base. ¦ 15. The keyboard of claim 1, wherein the base comprises: a substrate; anda plastic frame fixed on the substrate and connected to the first and second connecting members. | 1. A keyboard, comprising: a base;a keycap located over the base; anda connecting assembly located between the base and the keycap and comprising a first connecting member and a second connecting member connected to each other, each of the first connecting member and the second connecting member being connected to the base and the keycap,wherein two connected members of the base, the keycap, and the first and second connecting members are non-rotatably connected,wherein when the keycap is pressed from an original position thereof toward the base, at least one of the first and second connecting members elastically deforms to store elastic potential energy, and when the keycap is released, said at least one of the first and second connecting members elastically recovers to return the keycap to the original position. | CPC_H01H | 4920053005663
16/541668 | US | P | Toggle switch | A toggle switch system for a vehicle control panel includes a first electrical switch, a toggle body, and a rocker arm. The first electrical switch is configured to activate a first vehicle function. The toggle body has a proximal end and a distal end. The toggle body is configured to pivot along an axis that is between the proximal and distal ends. The toggle has upper and lower surfaces that define a slot that extends inward from the distal end. The rocker arm has a protrusion that extends into the slot between the upper and lower surfaces. The rocker arm also has a heel that is configured to rotate, engage, and activate the first electrical switch in response to the toggle body moving in a first direction to engage the protrusion with the toggle body within the slot. | 1. A toggle switch system for a vehicle control panel comprising: a first electrical switch configured to activate a first vehicle function;a toggle body having a proximal end and a distal end, configured to pivot along an axis that is between the proximal and distal ends, and having upper and lower surfaces that define a slot, the slot having a length that extends inward from the distal end and a width that is perpendicular to the length, the width extending from the upper surface to the lower surface; anda rocker arm having, a protrusion extending into the slot and in a direction along the length of the slot between the upper and lower surfaces,a tab extending from the protrusion, within the slot, and in a direction along the width of the slot, wherein the tab partially spans the width of the slot, anda heel that is configured to rotate, engage, and activate the first electrical switch in response to the toggle body moving in a first direction to engage the protrusion with the toggle body within the slot. ¦ 2. The toggle switch system of claim 1, wherein the tab is substantially perpendicular to the protrusion. ¦ 3. The toggle switch system of claim 1, wherein the tab spans between 60% and 95% the width of the slot. ¦ 4. The toggle switch system of claim 1, wherein the toggle defines a second slot that extends inward from the distal end between a second upper surface and a second lower surface, and the toggle switch system further comprises: a second electrical switch configured to activate a second vehicle function; anda second rocker arm having a second protrusion that extends into the second slot between the second upper surface and the second lower surface and a having second heel that is configured to rotate, engage, and activate the second electrical switch in response to the toggle body moving in a second direction to engage the second protrusion with the toggle body within the second slot, wherein the second direction is opposite the first direction. ¦ 5. The toggle switch system of claim 4, wherein the second rocker arm includes a tab extending from the protrusion and partially spanning a width of the second slot. ¦ 6. The toggle switch system of claim 1, wherein the tab extends from an end of the protrusion. ¦ 7. A toggle switch system for a vehicle comprising: a first electrical switch configured to activate a first vehicle function;a toggle body having a toggle cap disposed along a proximal end, having upper and lower surfaces that define a slot, the slot having a length that extends inward from a distal end and a width that is perpendicular to the length, the width extending from the upper surface to the lower surface, and wherein the toggle body is configured to transition between toggle up and toggle down positions in response to upward and downward movement of the toggle cap, respectively; anda rocker arm having, a protrusion extending into the slot and in a direction along the length of the slot between the upper and lower surfaces,a tab extending from an end of the protrusion, within the slot, and in a direction along the width of the slot, wherein the tab partially spans the width of the slot, anda heel that is configured to rotate, engage, and activate the first electrical switch in response to the toggle body being transitioned to the toggle up position to engage the protrusion with the toggle body within the slot. ¦ 8. The toggle switch system of claim 7, wherein the tab is substantially perpendicular to the protrusion. ¦ 9. The toggle switch system of claim 7, wherein the tab engages the upper surface of the toggle body within the slot when the toggle body is transitioned to the toggle up position. ¦ 10. The toggle switch system of claim 7, wherein the toggle body defines a second slot that extends inward from the distal end between a second upper surface and a second lower surface, and the toggle switch system further comprises: a second electrical switch configured to activate a second vehicle function; anda second rocker arm having a second protrusion that extends into the second slot between the second upper surface and the second lower surface and having a second heel that is configured to rotate, engage, and activate the second electrical switch in response to the toggle body being transitioned to the toggle down position to engage the second protrusion with the toggle body within the second slot. ¦ 11. The toggle switch system of claim 10, wherein the second rocker arm includes a tab extending from the protrusion and partially spanning a width of the second slot. ¦ 12. The toggle switch system of claim 11, wherein the tab engages the second lower surface of the toggle body within the slot when the toggle body is transitioned to the toggle down position. ¦ 13. A toggle switch system for a vehicle comprising: first and second electrical switches configured to activate first and second vehicle functions, respectively;a toggle body having a toggle cap disposed along a proximal end and defining first and second slots that extend inward from a distal end between upper and lower surfaces;a first rocker arm having a first protrusion that extends into the first slot and having a first heel that is configured to rotate, engage, and activate the first electrical switch in response to an upward movement of the toggle cap to engage the first protrusion with the toggle body within the first slot; anda second rocker arm having a second protrusion that extends into the second slot and having a second heel that is configured to rotate, engage, and activate the second electrical switch in response to a downward movement of the toggle cap to engage the second protrusion with the toggle body within the second slot. ¦ 14. The toggle switch system of claim 13, wherein the first rocker arm includes a tab extending from the first protrusion and partially spanning a width of the first slot. ¦ 15. The toggle switch system of claim 14, wherein the tab is substantially perpendicular to the first protrusion. ¦ 16. The toggle switch system of claim 14, wherein the tab spans between 60% and 95% the width of the first slot. ¦ 17. The toggle switch system of claim 14, wherein the second rocker arm includes a tab extending from the second protrusion and partially spanning a width of the second slot. ¦ 18. The toggle switch system of claim 17, wherein the tab spans between 60% and 95% the width of the second slot. | 1. A toggle switch system for a vehicle control panel comprising: a first electrical switch configured to activate a first vehicle function;a toggle body having a proximal end and a distal end, configured to pivot along an axis that is between the proximal and distal ends, and having upper and lower surfaces that define a slot, the slot having a length that extends inward from the distal end and a width that is perpendicular to the length, the width extending from the upper surface to the lower surface; anda rocker arm having, a protrusion extending into the slot and in a direction along the length of the slot between the upper and lower surfaces,a tab extending from the protrusion, within the slot, and in a direction along the width of the slot, wherein the tab partially spans the width of the slot, anda heel that is configured to rotate, engage, and activate the first electrical switch in response to the toggle body moving in a first direction to engage the protrusion with the toggle body within the slot. | CPC_H01H | 4920053005664
16/438713 | US | P | Progressively contacting switch | A progressively contacting switch includes a set of contacts connected to an input. The set includes a first sacrificial contact formed of a first metal and a first conducting contact formed of a second metal. The switch further includes a movable set of contacts connected to an output. The movable set includes a second sacrificial contact formed of the first metal and a second conducting contact formed of the second metal. The switch includes an element configurable to connect the movable set of contacts such that the first sacrificial contact connects to the second sacrificial contact at a first time, thereby causing a current to flow from the input to the output, and while the first sacrificial contact remains connected to the second sacrificial contact, the first conducting contact connects with the second conducting contact at a later time. | 1. An electric meter comprising: an input connected to a power source;an output connected to an electrical load;a second input connected to the power source;a second output connected to the electrical load;an electrical switch comprising: a movable set of contacts connected to the input and comprising: a first sacrificial contact formed of a first metal; anda first conducting contact formed of a second metal; anda set of contacts connected to the output and comprising: a second sacrificial contact formed of the first metal; anda second conducting contact formed of the second metal;an element that is configurable to connect the movable set of contacts with the set of contacts such that: the first sacrificial contact connects with the second sacrificial contact at a first time, thereby causing a current to flow, via the first sacrificial contact and the second sacrificial contact, from the power source to the electrical load,while the first sacrificial contact remains connected to the second sacrificial contact, the first conducting contact connects with the second conducting contact at a second time that is after the first time, causing an additional current to flow, via the first conducting contact and the second conducting contact, from the power source to the electrical load; anda connector connecting the second input to the second output, wherein the connector connects the second input to the second output independent of a state of the movable set of contacts relative to the set of contacts. ¦ 2. The electrical switch of claim 1, wherein the element is further configurable to disconnect the movable set of contacts such that: while the first sacrificial contact remains connected to the second sacrificial contact, the first conducting contact disconnects from the second conducting contact at a third time that is after the second time, andthe first sacrificial contact disconnects from the second sacrificial contact at a fourth time that is after the third time, thereby causing the current to cease flowing from the input to the output. ¦ 3. The electrical switch of claim 1, wherein the additional current is greater than the current. ¦ 4. The electrical switch of claim 1, wherein the first metal comprises a first electrical conductivity and the second metal comprises a second electrical conductivity that is greater than the first electrical conductivity. ¦ 5. The electrical switch of claim 1, wherein the first metal comprises a first melting point and the second metal comprises a second melting point that is lower than the first melting point. ¦ 6. The electrical switch of claim 1, wherein the first metal is an alloy comprising tungsten and the second metal is an alloy that comprises one or more of silver or copper. ¦ 7. An electrical switch for an electric meter, comprising: a set of contacts connected to an input and comprising: a first sacrificial contact formed of a first metal;a first conducting contact formed of a second metal; anda first intermediate contact formed of a metal other than the first metal and the second metal; anda movable set of contacts connected to an output and comprising: a second sacrificial contact formed of the first metal;a second conducting contact formed of the second metal; anda second intermediate contact formed of the metal other than the first metal and the second metal; andan element that is configurable to connect the movable set of contacts with the set of contacts such that: the second sacrificial contact connects with the first sacrificial contact at a first time, thereby causing a current to flow from the input between the first sacrificial contact and the second sacrificial contact to the output,the first intermediate contact connects with the second intermediate contact at a second time that is after the first time, thereby causing a second current to flow between the first intermediate contact and the second intermediate contact from the input to the output, andwhile the second sacrificial contact remains connected to the first sacrificial contact and the second intermediate contact remains connected to the first intermediate contact, the second conducting contact connects with the first conducting contact at a third time that is after the second time. ¦ 8. The electrical switch of claim 7, wherein the element is further configurable to disconnect the movable set of contacts such that: while the first sacrificial contact remains connected to the second sacrificial contact and the first intermediate contact remains connected to the second intermediate contact, the first conducting contact disconnects from the second conducting contact at a fourth time that is after the third time,while the first sacrificial contact remains connected to the second sacrificial contact, the first intermediate contact disconnects from the second intermediate contact at a fifth time that is after the fourth time, andthe first sacrificial contact disconnects from the second sacrificial contact at a sixth time that is after the fifth time, thereby causing the current to cease flowing from the input to the output. ¦ 9. The electrical switch of claim 7, wherein when the first conducting contact connects with the second conducting contact, an additional current flows between the first conducting contact and the second conducting contact. ¦ 10. The electrical switch of claim 7, wherein the first metal comprises a first electrical conductivity, the second metal comprises a second electrical conductivity that is greater than the first electrical conductivity, and wherein the metal other than the first metal and the second metal comprises an electrical conductivity that is greater than the first electrical conductivity but less than the second electrical conductivity. ¦ 11. The electrical switch of claim 7, wherein the first metal comprises a first melting point, the second metal comprises a second melting point that is lower than the first melting point, and the metal other than the first metal and the second metal comprises a melting point that is lower than the first melting point and higher than the second melting point. ¦ 12. The electrical switch of claim 7, wherein the first metal is an alloy comprising tungsten and the second metal is an alloy that comprises one or more of silver or copper. ¦ 13. An electrically-controllable switch for an electric meter, comprising: an input connected to a power source;an output connected to an electrical load;a movable set of contacts connected to the input and comprising: a first sacrificial contact formed of a first metal comprising tungsten;a first conducting contact formed of a second metal comprising one or more of silver or copper; anda set of contacts connected to the output and comprising: a second sacrificial contact formed of the first metal; anda second conducting contact formed of the second metal;an element that is configurable to connect the movable set of contacts with the set of contacts; anda control input configured to receive a control signal, where when receiving the control signal, the electric meter causes the element to move the movable set of contacts such that the first sacrificial contact connects with the second sacrificial contact at a first time, thereby causing a current to flow, through the electric meter, via the first sacrificial contact and the second sacrificial contact, from the power source to the electrical load, andwhile the first sacrificial contact remains connected to the second sacrificial contact, the electric meter causes the element to move the movable set of contacts such that the first conducting contact connects with the second conducting contact at a second time that is after the first time, causing an additional current to flow, through the electric meter, via the first conducting contact and the second conducting contact, from the power source to the electrical load;a second input connected to the power source;a second output connected to the electrical load; anda connector connecting the second input to the second output, wherein the connector connects the second input to the second output independent of a state of the movable set of contacts relative to the set of contacts. ¦ 14. The electrically-controllable switch of claim 13, further comprising an additional input configured to receive a signal, wherein receiving the signal causes a disconnection of the movable set of contacts. ¦ 15. The electrically-controllable switch of claim 13, wherein the element is further configurable to disconnect the movable set of contacts such that: while the first sacrificial contact remains connected to the second sacrificial contact, the first conducting contact disconnects from the second conducting contact at a third time that is after the second time, andthe first sacrificial contact disconnects from the second sacrificial contact at a fourth time that is after the third time, thereby causing the current to cease flowing from the input to the output. ¦ 16. The electrically-controllable switch of claim 13, wherein when the first conducting contact connects with the second conducting contact, an additional current flows between the first conducting contact and the second conducting contact. ¦ 17. The electrically-controllable switch of claim 13, wherein the first metal comprises a first electrical conductivity and the second metal comprises a second electrical conductivity that is greater than the first electrical conductivity. ¦ 18. The electrically-controllable switch of claim 13, wherein the first metal comprises a first melting point and the second metal comprises a second melting point that is lower than the first melting point. | 1. An electric meter comprising: an input connected to a power source;an output connected to an electrical load;a second input connected to the power source;a second output connected to the electrical load;an electrical switch comprising: a movable set of contacts connected to the input and comprising: a first sacrificial contact formed of a first metal; anda first conducting contact formed of a second metal; anda set of contacts connected to the output and comprising: a second sacrificial contact formed of the first metal; anda second conducting contact formed of the second metal;an element that is configurable to connect the movable set of contacts with the set of contacts such that: the first sacrificial contact connects with the second sacrificial contact at a first time, thereby causing a current to flow, via the first sacrificial contact and the second sacrificial contact, from the power source to the electrical load,while the first sacrificial contact remains connected to the second sacrificial contact, the first conducting contact connects with the second conducting contact at a second time that is after the first time, causing an additional current to flow, via the first conducting contact and the second conducting contact, from the power source to the electrical load; anda connector connecting the second input to the second output, wherein the connector connects the second input to the second output independent of a state of the movable set of contacts relative to the set of contacts. | CPC_H01H | 4920053005665
16/654809 | US | P | System for actuating a vacuum bottle | A system for actuating a vacuum bottle of an electrical device, the vacuum bottle comprising a fixed electrode and a moving electrode that is mobile along a longitudinal axis between a closed position and an open position. The actuating system comprises an adjusting nut that is rotatably mobile about the longitudinal axis and driven by a drive device to perform an opening movement of the moving electrode, and an adjusting screw engaging with the adjusting nut in order to vary the moment when the drive device drives the moving electrode. The moving electrode is constrained to translate along the longitudinal axis with the adjusting screw, but is free to rotate relative to the adjusting screw, and the rotation of the adjusting screw is limited by blocking means. | 1. A system for actuating a vacuum bottle of an electrical device, the vacuum bottle comprising a fixed electrode and a moving electrode that is mobile along a longitudinal axis between a closed position in which the fixed and moving electrodes are in contact with each other and an open position in which the fixed and moving electrodes are separated, the system comprising an adjusting nut that is rotatably mobile about the longitudinal axis and is driven by a drive device to perform an opening movement of the moving electrode wherein: the system comprises an adjusting screw engaging with the adjusting nut in order to vary a moment when the drive device drives the moving electrode,the adjusting screw comprises a fastening device for fastening the moving electrode so that the moving electrode is constrained to translate along the longitudinal axis with the adjusting screw, but is free to rotate relative to the adjusting screw,a rotation of the adjusting screw is limited by blocking means. ¦ 2. The system according to claim 1, wherein the moving electrode includes a transverse groove that extends around the moving electrode and the fastening device is inserted into the groove. ¦ 3. The system according to claim 2, wherein the fastening device includes several fastening clips, the fastening clips having ends that are inserted into the groove. ¦ 4. The system according to claim 3, wherein the blocking means comprise a pin that blocks a rotation of one of the fastening clips. ¦ 5. The system according to claim 4, wherein the system includes a baffle that is placed between the vacuum bottle and the adjusting screw, and which comprises a contact that includes an electrical spring, the contact being electrically connected to the moving electrode, the moving electrode being able to slide relative to the electrical spring, and wherein the pin is fixed to a support of the vacuum bottle and passes through the baffle. ¦ 6. The system according to claim 1, wherein the system includes a baffle that is placed between the vacuum bottle and the adjusting screw, and which comprises a contact that includes an electrical spring, the contact being electrically connected to the moving electrode, the moving electrode being able to slide relative to the electrical spring. ¦ 7. The system according to claim 6, wherein the baffle is fixed to the vacuum bottle with fixing clips and is connected to an external power supply lead. ¦ 8. The system according to claim 1, wherein the moving electrode includes a rounded end. ¦ 9. The system according to claim 1, wherein the adjusting screw includes an external thread engaging with an internal thread of the adjusting nut. ¦ 10. An electrical device provided with a main phase switch and the vacuum bottle placed in parallel with the main phase switch, wherein the electrical device includes at least the system for actuating the vacuum bottle according to claim 1. | 1. A system for actuating a vacuum bottle of an electrical device, the vacuum bottle comprising a fixed electrode and a moving electrode that is mobile along a longitudinal axis between a closed position in which the fixed and moving electrodes are in contact with each other and an open position in which the fixed and moving electrodes are separated, the system comprising an adjusting nut that is rotatably mobile about the longitudinal axis and is driven by a drive device to perform an opening movement of the moving electrode wherein: the system comprises an adjusting screw engaging with the adjusting nut in order to vary a moment when the drive device drives the moving electrode,the adjusting screw comprises a fastening device for fastening the moving electrode so that the moving electrode is constrained to translate along the longitudinal axis with the adjusting screw, but is free to rotate relative to the adjusting screw,a rotation of the adjusting screw is limited by blocking means. | CPC_H01H | 4920053005666
16/827427 | US | P | Electromechanical power switch integrated circuits and devices and methods thereof | An electromechanical power switch device and methods thereof. At least some of the illustrative embodiments are devices including a semiconductor substrate, at least one integrated circuit device on a front surface of the semiconductor substrate, an insulating layer on the at least one integrated circuit device, and an electromechanical power switch on the insulating layer. By way of example, the electromechanical power switch may include a source and a drain, a body region disposed between the source and the drain, and a gate including a switching metal layer. In some embodiments, the body region includes a first body portion and a second body portion spaced a distance from the first body portion and defining a body discontinuity therebetween. Additionally, in various examples, the switching metal layer may be disposed over the body discontinuity. | 1. A semiconductor device comprising: a first semiconductor substrate including an integrated circuit device; anda second semiconductor substrate electrically coupled to the first semiconductor substrate, the second semiconductor substrate including a first electromechanical power switch, the first electromechanical power switch including: a first source and a first drain;a first body region disposed between the first source and the first drain, wherein the first body region includes a first body portion and a second body portion spaced a distance from the first body portion and defining a first body discontinuity therebetween; anda first gate including a first switching metal layer, wherein the first switching metal layer is disposed over the first body discontinuity. ¦ 2. The semiconductor device of claim 1, wherein the first electromechanical power switch gates a voltage supply to the integrated circuit device on the first semiconductor substrate. ¦ 3. The semiconductor device of claim 1, wherein the first semiconductor substrate includes a second electromechanical power switch that gates a voltage supply to a circuit block of the integrated circuit device. ¦ 4. The semiconductor device of claim 3, wherein the second electromechanical power switch includes: a second source and a second drain;a second body region disposed between the second source and the second drain, wherein the second body region includes a third body portion and a fourth body portion spaced a distance from the third body portion and defining a second body discontinuity therebetween; anda second gate including a second switching metal layer, wherein the second switching metal layer is disposed over the second body discontinuity. ¦ 5. The semiconductor device of claim 3, wherein the first semiconductor substrate further includes an insulating layer formed over the integrated circuit device, and wherein the second electromechanical power switch is formed over the insulating layer. ¦ 6. The semiconductor device of claim 3, wherein the first electromechanical power switch gates a voltage supply to the second electromechanical power switch. ¦ 7. The semiconductor device of claim 1, wherein the first semiconductor substrate and the second semiconductor substrate are electrically coupled using one or more bonding wires. ¦ 8. The semiconductor device of claim 1, wherein the first semiconductor substrate is housed in a first package, and wherein the second semiconductor substrate is housed in a second package. ¦ 9. The semiconductor device of claim 1, wherein the first semiconductor substrate and the second semiconductor substrate are housed in a same package. ¦ 10. The semiconductor device of claim 1, wherein the first semiconductor substrate includes a system-on-a-chip (SOC), and wherein the second semiconductor substrate includes a power distribution system (PDS). ¦ 11. The semiconductor device of claim 1, further comprising: a decoupling capacitor including a dielectric layer formed over at least one of the first source and the first drain and an electrode formed over the dielectric layer. ¦ 12. A semiconductor device comprising: a first integrated circuit (IC) chip including one or more functional circuit blocks; anda second IC chip electrically coupled to the first IC chip, the second IC chip including a first electromechanical power switch, the first electromechanical power switch including: a first source and a first drain;a first body region disposed between the first source and the first drain; anda first gate including a first switching metal layer;wherein the first electromechanical power switch gates a first voltage supply to the first IC chip. ¦ 13. The semiconductor device of claim 12, wherein the first body region includes a discontinuity that exposes an underlying layer, and wherein the first switching metal layer overlaps the underlying layer. ¦ 14. The semiconductor device of claim 12, wherein the second IC chip includes a power management chip. ¦ 15. The semiconductor device of claim 12, wherein the first IC chip includes a second electromechanical power switch that gates a voltage supply to a functional circuit block of the one or more functional circuit blocks. ¦ 16. The semiconductor device of claim 15, wherein the second electromechanical power switch includes: a second source and a second drain;a second body region disposed between the second source and the second drain, wherein the second body region includes a discontinuity that exposes an underlying layer; anda second gate including a second switching metal layer, wherein the second switching metal layer overlaps the underlying layer. ¦ 17. The semiconductor device of claim 15, wherein the first electromechanical power switch gates a second voltage supply to the second electromechanical power switch. ¦ 18. A semiconductor device comprising: a plurality of integrated circuit (IC) chips, wherein each IC chip of the plurality of IC chips includes a different functional circuit block; anda plurality power management IC chips, wherein each power management IC chip of the plurality of power management IC chips is electrically coupled to one of the plurality of IC chips, wherein each power management IC chip includes an electromechanical power switch that gates a voltage supply to a respective one of the plurality of IC chips to which it is electrically coupled, and wherein the electromechanical power switch includes: a first source and a first drain;a first body region disposed between the first source and the first drain, wherein the first body region includes a first body portion and a second body portion spaced a distance from the first body portion and defining a first body discontinuity therebetween; anda first gate including a first switching metal layer, wherein the first switching metal layer is disposed over the first body discontinuity. ¦ 19. The semiconductor device of claim 18, wherein the plurality of IC chips and the plurality of power management IC chips are housed in a same package. ¦ 20. The semiconductor device of claim 18, wherein at least one IC chip of the plurality of IC chips includes a radio frequency (RF) circuit. | 1. A semiconductor device comprising: a first semiconductor substrate including an integrated circuit device; anda second semiconductor substrate electrically coupled to the first semiconductor substrate, the second semiconductor substrate including a first electromechanical power switch, the first electromechanical power switch including: a first source and a first drain;a first body region disposed between the first source and the first drain, wherein the first body region includes a first body portion and a second body portion spaced a distance from the first body portion and defining a first body discontinuity therebetween; anda first gate including a first switching metal layer, wherein the first switching metal layer is disposed over the first body discontinuity. | CPC_H01H | 4920053005667
16/595922 | US | P | Electric current switchgear | A device for switching an electric current, including a switching block including a mobile electrical contact and a linking unit, integral, as well as an actuation block including an actuator and a mobile pallet. The device includes an improved connection interface, including a pivoting shaft, including an eccentric fastener element, delimiting an internal housing able to accommodate a head of the linking unit. The connection interface can be switched, by rotating the shaft, between a locked state wherein the head of the linking unit is held in the internal housing of the eccentric fastener unit so as to hold the mobile pallet integral in translation with the linking unit, and an unlocked state, wherein the head of the linking unit can move freely in translation with respect to the eccentric fastener element so as to uncouple the mobile pallet from the linking unit. | 1. A device for switching an electric current, comprising: a switching block with separable contacts including at least one switching element, each switching element comprising a fixed electrical contact, a mobile electrical contact movable in translation with respect to the fixed electrical contacts between a closed position and an open position, and a linking unit integral in translation with the mobile electrical contact;an actuation block including an actuator and a mobile pallet coupled with the actuator;wherein the device for switching the electric current comprises a connection interface inserted between the switching block and the actuation block, the connection interface including a shaft and a support structure integral in translation supporting the mobile pallet, the shaft being assembled pivoting around g longitudinal axis thereof with respect to the support structure, the shaft including at least one eccentric fastener element, each eccentric fastener element delimiting an internal housing able to accommodate a head of one of the linking units, the connection interface being switchable, by rotation of the shaft around g longitudinal axis thereof, between:a locked state, wherein the head of each linking unit is held inside the internal housing of one of the eccentric fastener elements so as to hold the mobile pallet integral in translation with each linking unit, andan unlocked state, wherein the head of each linking unit can move freely in translation with respect to said eccentric fastener element so as to uncouple the mobile pallet from each linking unit. ¦ 2. The switching device according to claim 1, wherein each eccentric fastener element has a cylindrical shape centred on the longitudinal axis, the internal housing being delimited at least in part by a side wall parallel to the longitudinal axis and comprising a first opening and a second opening, g width of the first opening being strictly less than the width of the second opening, the first and second openings being adjacent and forming a continuous opening of variable width, a width of the second opening being greater than a largest width of the head of the linking unit, the width of the first opening being less than the largest width of the head of the linking unit, and wherein, in the locked state, each first opening is aligned with and placed opposite a linking unit and wherein, in the unlocked state, each second opening is aligned with and placed opposite a linking unit. ¦ 3. The switching device according to claim 1, wherein the shaft includes at least one control portion placed at one end of the shaft so as to turn the shaft around a longitudinal axis thereof, the control portion being able to cooperate by complementarity of shape with a tool. ¦ 4. The switching device according to claim 1, wherein the control portion includes an imprint formed on an end surface of the shaft perpendicular to the longitudinal axis, the imprint having a slot shape, or a cruciate shape, or a polygon shape. ¦ 5. The switching device according to claim 1, wherein the connection interface includes a maneuvering device including a manual control unit coupled with the shaft so as to turn the shaft around a longitudinal axis thereof. ¦ 6. The switching device according to claim 5, wherein the manual control unit is a pivoting lever assembled on a side face of a casing of the connection interface. ¦ 7. The switching device according to claim 1, wherein the head of the linking unit has a spherical shape. ¦ 8. The switching device according to claim 7, wherein the head of the linking unit has flat side faces. ¦ 9. The switching device according to claim 1, wherein the shaft is a single piece. ¦ 10. The switching device according to claim 1, wherein the shaft is made in a metal material comprising a Zamak alloy. | 1. A device for switching an electric current, comprising: a switching block with separable contacts including at least one switching element, each switching element comprising a fixed electrical contact, a mobile electrical contact movable in translation with respect to the fixed electrical contacts between a closed position and an open position, and a linking unit integral in translation with the mobile electrical contact;an actuation block including an actuator and a mobile pallet coupled with the actuator;wherein the device for switching the electric current comprises a connection interface inserted between the switching block and the actuation block, the connection interface including a shaft and a support structure integral in translation supporting the mobile pallet, the shaft being assembled pivoting around g longitudinal axis thereof with respect to the support structure, the shaft including at least one eccentric fastener element, each eccentric fastener element delimiting an internal housing able to accommodate a head of one of the linking units, the connection interface being switchable, by rotation of the shaft around g longitudinal axis thereof, between:a locked state, wherein the head of each linking unit is held inside the internal housing of one of the eccentric fastener elements so as to hold the mobile pallet integral in translation with each linking unit, andan unlocked state, wherein the head of each linking unit can move freely in translation with respect to said eccentric fastener element so as to uncouple the mobile pallet from each linking unit. | CPC_H01H | 4920052003888
16/422146 | US | P | Methods and systems for DC current interrupter based on thermionic arc extinction via anode ion depletion | A system for thermionic arc extinction via anode ion depletion. The system includes a fixed terminal end including at least a fixed conductor containing at least a fixed contact. The system includes a moveable terminal end including at least a moveable conductor containing at least a moveable contact. The system includes a body including an inner compartment, wherein the inner compartment includes at least an arc shield housing at least two arcing contacts, the at least two arcing contacts including at least an anode contact and at least a cathode contact. | 1. A system for thermionic arc extinction via anode ion depletion, the system including: a fixed terminal end including at least a fixed conductor containing at least a fixed contact;a moveable terminal end including at least a moveable conductor containing at least a moveable contact; anda body including an inner compartment, wherein the inner compartment includes: at least an arc shield housing at least two arcing contacts wherein; the at least two arcing contacts include at least an anode contact and at least a cathode contact and wherein the at least two arcing contacts are fabricated with a first conducting material having a first vaporizing point and a second conducting material comprises steel having a vaporizing temperature from about 2700 degrees Celsius to 2900 Celsius. ¦ 2. The system of claim 1, wherein the moveable contact further comprises an elastically deformed shape. ¦ 3. The system of claim 1, wherein the moveable contact further comprises a switch. ¦ 4. The system of claim 1, wherein the first conducting material comprises zinc having a vaporizing temperature from about 870 degrees Celsius to 950 degrees Celsius. ¦ 5. The system of claim 1, wherein the first conducting material is of a varying thickness. ¦ 6. The system of claim 1, wherein the first conducting material contains a first surface area. ¦ 7. The system of claim 1, wherein the second conducting material is of a varying thickness. ¦ 8. The system of claim 1, wherein the second conducting material contains a second surface area. ¦ 9. The system of claim 1, wherein the at least two arcing contacts are single use arcing contacts. ¦ 10. The system of claim 1, further comprising at least, a fixed arcing contact. ¦ 11. The system of claim 1, further comprising, at least a moveable arcing contact. ¦ 12. A method of thermionic arc extinction via anode ion depletion the method comprising: inserting a system for thermionic arc extinction via anode ion depletion into at least a circuit breaker, the system including: a fixed terminal end including at least a fixed conductor containing at least a fixed contact;a moveable terminal end including at least a moveable conductor containing at least a moveable contact; anda body including an inner compartment, wherein the inner compartment includes: at least an arc shield housing at least two arcing contacts; the at least two arcing contacts including at least an anode contact and at, least a cathode contact, wherein the at least two arcing contacts are fabricated with a first conducting material having a first vaporizing point and a second conducting material comprises steel having a vaporizing temperature from about 2700 degrees Celsius to 2900 degrees Celsius;separating the moveable contact from the fixed contact in parallel to separating, the anode arcing contact from the cathode arcing contact;restricting a flow of electrons from the anode arcing, contact to the cathode arcing contact; andextinguishing an arc. ¦ 13. The method of claim 12, wherein the first conducting material comprises zinc having a vaporizing temperature from about 870 degrees Celsius to 950 degrees Celsius. ¦ 14. The method of claim 12, wherein arcing contacts are for single use. | 1. A system for thermionic arc extinction via anode ion depletion, the system including: a fixed terminal end including at least a fixed conductor containing at least a fixed contact;a moveable terminal end including at least a moveable conductor containing at least a moveable contact; anda body including an inner compartment, wherein the inner compartment includes: at least an arc shield housing at least two arcing contacts wherein; the at least two arcing contacts include at least an anode contact and at least a cathode contact and wherein the at least two arcing contacts are fabricated with a first conducting material having a first vaporizing point and a second conducting material comprises steel having a vaporizing temperature from about 2700 degrees Celsius to 2900 Celsius. | CPC_H01H | 4920052003889
16/566124 | US | P | Switching device | A switching device for low or medium voltage electric power distribution network, the switching device including one or more electric poles, each electric pole including: an insulating housing extending along a longitudinal axis and fixed to a main support structure of the switching device; a first pole terminal and a second pole terminal electrically connectable with a corresponding phase conductor of an electric power source and with a corresponding load conductor of an electric load, respectively; a movable contact and a fixed contact, which are electrically coupleable or decoupleable one with or from another upon a movement of the movable contact towards or away from the fixed contact, the fixed contact being electrically connected with the first pole terminal, the movable contact being electrically connectable with the second pole terminal; a movable circuit assembly including a plurality of semiconductor devices adapted to switch in a conduction state or in an interdiction state depending on the voltage applied thereto, the semiconductor devices being electrically connected in series one to another in such a way that a current can flow according to a predefined conduction direction when the semiconductor devices are in a conduction state, the movable circuit assembly including first and second assembly terminals for the plurality of semiconductor devices. The movable circuit assembly is operatively coupled with the movable contact and moves together with the movable contact during a movement of the movable contact towards or away from the fixed contact, the semiconductor devices switching in a conduction on state or in an interdiction state depending on the position of the movable contact. | 1. A switching device for low or medium voltage electric power distribution networks, said switching device comprising one or more electric poles, each electric pole comprising: an insulating housing extending along a longitudinal axis and fixed to a main support structure of said switching device;a first pole terminal and a second pole terminal electrically connectable with a corresponding phase conductor of an electric power source and with a corresponding load conductor of an electric load, respectively;a movable contact and a fixed contact, which are electrically coupleable or decoupleable one with or from another upon a movement of said movable contact towards or away from said fixed contact, said fixed contact being electrically connected with said first pole terminal, said movable contact being electrically connectable with said second pole terminal;a movable circuit assembly including a plurality of semiconductor devices adapted to switch in a conduction state or in an interdiction state depending on the voltage applied thereto, said semiconductor devices being electrically connected in series one to another in such a way that a current can flow according to a predefined conduction direction when said semiconductor devices are in a conduction state, said movable circuit assembly comprising first and second assembly terminals for said plurality of semiconductor devices, said movable circuit assembly being operatively coupled with said movable contact and moving together with said movable contact during a movement of said movable contact towards or away from said fixed contact, said semiconductor devices switching in a conduction on state or in an interdiction state depending on the position of said movable contact and said movable circuit assembly during a switching manoeuvre of said switching device. ¦ 2. The switching device, according to claim 1, wherein said plurality of semiconductors are piled one on another to form a stack of semiconductor devices. ¦ 3. The switching device, according to claim 1, wherein said movable contact comprises a first conductive portion and a second conductive portion electrically disconnected one from another and electrically connected with said first and second assembly terminals respectively, said first and second conductive portions being electrically coupleable with or decoupleable from said fixed contact when said movable contact and said movable circuit assembly reach different positions during a switching manoeuvre of said switching device. ¦ 4. The switching device, according to claim 3, wherein during a switching manoeuvre of said switching device, said movable contact and said movable circuit assembly reach: a first position, in which said second conductive portion is coupled with said fixed contact and with said second pole terminal;a second position, in which said first conductive portion is coupled with said fixed contact and are decoupled from said second pole terminal and in which said second conductive portion is coupled with said second pole terminal and it are decoupled from said fixed contact;a third position, in which said first and second conductive portions are decoupled from said fixed contact. ¦ 5. The switching device, according to claim 4, wherein during an opening manoeuvre of said switching device: said semiconductor devices are in an interdiction state, when said movable contact and said movable circuit assembly are in said first position;said semiconductor devices switch in a conduction state when said movable contact and said movable circuit assembly reach said second position;said semiconductor devices switch in an interdiction state, when said movable contact and said movable circuit assembly reach said third position. ¦ 6. The switching device, according to claim 4, wherein during a closing manoeuvre of said switching device: said semiconductor devices are in an interdiction state, when said movable contact and said movable circuit assembly are in said third position;said semiconductor devices switch in a conduction state when said movable contact and said movable circuit assembly reach said a second position;said semiconductor devices switch in an interdiction state, when said movable contact and said movable circuit assembly reach said first position. ¦ 7. The switching device, according to claim 2, wherein said movable circuit assembly comprises: first and second conductive elements forming said first and second assembly terminals, said first conductive element being mounted on said stack of said semiconductor devices, said second conductive element being mechanically fixed to an actuation rod of said electric pole and supporting said stack of semiconductor devices so that said stack of semiconductor devices is sandwiched between said first and second conductive elements;an insulating element arranged between and mechanically coupled with said first and second conductive elements;said first and second conductive elements and said insulating element forming an enclosure accommodating said stack of semiconductor devices and mechanically fixed to said actuation rod. ¦ 8. The switching device, according to claim 7, wherein said first and second conductive portions are fixed on said enclosure at mutually spaced positions; and wherein said movable contact comprises a first conductive portion and a second conductive portion electrically disconnected one from another and electrically connected with said first and second assembly terminals respectively, said first and second conductive portions being electrically coupleable with or decoupleable from said fixed contact when said movable contact and said movable circuit assembly reach different positions during a switching manoeuvre of said switching device. ¦ 9. The switching device, according to claim 8, wherein said first and second conductive portions have opposed edges separated by a spacing groove. ¦ 10. The switching device, according to claim 9, wherein said spacing groove has an inclined profile. ¦ 11. The switching device, according to claim 1, wherein said fixed contact is fixed with said first pole terminal. ¦ 12. The switching device, according to claim 1, wherein each electric pole comprises a sliding connection assembly adapted to electrically couple said movable contact with said second pole terminal during a movement of said movable contact towards or away from said fixed contact. ¦ 13. A switchgear comprising a switching device, according to claim 1. ¦ 14. The switching device, according to claim 2, wherein said movable contact comprises a first conductive portion and a second conductive portion electrically disconnected one from another and electrically connected with said first and second assembly terminals respectively, said first and second conductive portions being electrically coupleable with or decoupleable from said fixed contact when said movable contact and said movable circuit assembly reach different positions during a switching manoeuvre of said switching device. ¦ 15. The switching device, according to claim 14, wherein during a switching manoeuvre of said switching device, said movable contact and said movable circuit assembly reach: a first position, in which said second conductive portion is coupled with said fixed contact and with said second pole terminal;a second position, in which said first conductive portion is coupled with said fixed contact and are decoupled from said second pole terminal and in which said second conductive portion is coupled with said second pole terminal and it are decoupled from said fixed contact;a third position, in which said first and second conductive portions are decoupled from said fixed contact. ¦ 16. The switching device, according to claim 15, wherein during an opening manoeuvre of said switching device: said semiconductor devices are in an interdiction state, when said movable contact and said movable circuit assembly are in said first position;said semiconductor devices switch in a conduction state when said movable contact and said movable circuit assembly reach said second position;said semiconductor devices switch in an interdiction state, when said movable contact and said movable circuit assembly reach said third position. ¦ 17. The switching device, according to 2, wherein said fixed contact is fixed with said first pole terminal. ¦ 18. The switching device, according to 3, wherein said fixed contact is fixed with said first pole terminal. ¦ 19. The switching device, according to claim 11, wherein each electric pole comprises a sliding connection assembly adapted to electrically couple said movable contact with said second pole terminal during a movement of said movable contact towards or away from said fixed contact. ¦ 20. The switching device, according to claim 2, wherein each electric pole comprises a sliding connection assembly adapted to electrically couple said movable contact with said second pole terminal during a movement of said movable contact towards or away from said fixed contact. | 1. A switching device for low or medium voltage electric power distribution networks, said switching device comprising one or more electric poles, each electric pole comprising: an insulating housing extending along a longitudinal axis and fixed to a main support structure of said switching device;a first pole terminal and a second pole terminal electrically connectable with a corresponding phase conductor of an electric power source and with a corresponding load conductor of an electric load, respectively;a movable contact and a fixed contact, which are electrically coupleable or decoupleable one with or from another upon a movement of said movable contact towards or away from said fixed contact, said fixed contact being electrically connected with said first pole terminal, said movable contact being electrically connectable with said second pole terminal;a movable circuit assembly including a plurality of semiconductor devices adapted to switch in a conduction state or in an interdiction state depending on the voltage applied thereto, said semiconductor devices being electrically connected in series one to another in such a way that a current can flow according to a predefined conduction direction when said semiconductor devices are in a conduction state, said movable circuit assembly comprising first and second assembly terminals for said plurality of semiconductor devices, said movable circuit assembly being operatively coupled with said movable contact and moving together with said movable contact during a movement of said movable contact towards or away from said fixed contact, said semiconductor devices switching in a conduction on state or in an interdiction state depending on the position of said movable contact and said movable circuit assembly during a switching manoeuvre of said switching device. | CPC_H01H | 4920051004771
16/823318 | US | P | Keyswitch structure | A keyswitch structure includes a keycap, a base, and two supports pivotally connected to each other relative to a rotation axis and connected to and between the keycap and the base. One of the supports includes a first shaft recess, a first shaft portion, and a division slot formed therebetween; the other support includes a second shaft recess, a second shaft portion, and a division wall therebetween. The two supports are pivotally connected relative to the rotation axis by the first shaft portion and the second shaft portion rotatably disposed in the first shaft recess and the second shaft recess respectively. Therein, the division wall is inserted into the division slot. The keycap can move up and down relative to the base through the two supports. | 1. A keyswitch structure, comprising: a keycap;a base, disposed under the keycap;a first support, connected to and between the keycap and the base, the first support comprising a first shaft recess and a first shaft portion, the first shaft recess and the first shaft portion extending along a rotation axis, a first division slot being formed between the first shaft recess and the first shaft portion along the rotation axis; anda second support, connected to and between the keycap and the base, the second support comprising a second shaft recess, a second shaft portion, and a first division wall, the second shaft recess and the second shaft portion extending along the rotation axis, the first division wall being located between the second shaft recess and the second shaft portion, the first support and the second support being pivotally connected relative to the rotation axis by the first shaft portion and the second shaft portion being rotatably disposed in the second shaft recess and the first shaft recess respectively, the first division wall being inserted into the first division slot, the keycap being up and down movable relative to the base through the first support and the second support. ¦ 2. The keyswitch structure according to claim 1, wherein the first support comprises a shaft side wall and a recess side wall, and the shaft side wall is connected to the first shaft portion opposite to the first shaft recess. ¦ 3. The keyswitch structure according to claim 1, wherein the first support comprises an adjacent division wall, the first division slot and the adjacent division wall are adjacent, the second support comprises an adjacent division slot, the first division wall and the adjacent division slot are adjacent, and the adjacent division wall is inserted in to the adjacent division slot. ¦ 4. The keyswitch structure according to claim 1, wherein the first support comprises a first keycap connection portion and a first base connection portion, the first support is rotatably connected to the keycap and the base through the first keycap connection portion and the first base connection portion respectively. ¦ 5. The keyswitch structure according to claim 4, wherein an extension direction is defined as pointing from the first keycap connection portion to the first base connection portion, the first support has a guiding surface, and the guiding surface is disposed at a distal end of the first support close to the first shaft recess in the extension direction and extends parallel to the rotation axis. ¦ 6. The keyswitch structure according to claim 5, wherein the base comprises a sliding slot, the sliding slot has an inlet, and the first support is rotatably connected to the base by the first base connection portion being slidably disposed in the sliding slot. ¦ 7. The keyswitch structure according to claim 4, wherein the second support comprises a second keycap connection portion and a second base connection portion, the second support is rotatably connected to the keycap and the base through the second keycap connection portion and the second base connection portion, the second base connection portion is located between the second keycap connection portion and the second shaft portion, and the first support and the second support are connected to form a V-shaped structure. ¦ 8. The keyswitch structure according to claim 4, wherein an extension direction is defined as pointing from the second keycap connection portion to the second base connection portion, the second support has a guiding surface, and the guiding surface is disposed at a distal end of the second support close to the second shaft recess in the extension direction and extends parallel to the rotation axis. ¦ 9. The keyswitch structure according to claim 1, wherein the first support shows an n-shaped structure, the first shaft recess and the first shaft portion are located at an end portion of the n-shaped structure. ¦ 10. The keyswitch structure according to claim 9, wherein the first support comprises a third shaft recess, a third shaft portion, and a second division wall, the third shaft recess and the third shaft portion extend along the rotation axis and are located at another end portion of the n-shaped structure, the second division wall is located between the third shaft recess and the third shaft portion, the second support comprises a fourth shaft recess and a fourth shaft portion, the fourth shaft recess and the fourth shaft portion extends along the rotation axis, a second division slot is formed between the fourth shaft recess and the fourth shaft portion along the rotation axis, and the first support and the second support are pivotally connected relative to the rotation axis also by the third shaft portion and the fourth shaft portion being rotatably disposed in the fourth shaft recess and the third shaft recess respectively. ¦ 11. The keyswitch structure according to claim 10, wherein the first support and the second support have the same structure. ¦ 12. The keyswitch structure according to claim 1, wherein the keycap comprises a first limitation protrusion and a second limitation protrusion, the first support comprises a first surface limitation structure disposed opposite to the first limitation protrusion, a first gap is formed between the first surface limitation structure and the first limitation protrusion form, the second support comprises a second surface limitation structure disposed opposite to the second limitation protrusion, a second gap is formed between the second surface limitation structure and the second limitation protrusion, and a sum of the first gap and the second gap is substantially within a predetermined range. ¦ 13. The keyswitch structure according to claim 12, wherein the first limitation protrusion has a convex surface, and the first surface limitation structure is a corresponding convex surface. ¦ 14. The keyswitch structure according to claim 1, further comprising an abutting structure disposed on the first support or the second support, the base comprising a limitation portion disposed opposite to the abutting structure, wherein when the keycap is not pressed, the abutting structure abuts against the limitation portion. ¦ 15. The keyswitch structure according to claim 14, wherein the abutting structure comprises a first post and a second post that extend parallel to the rotation axis and are disposed on the first support and the second support respectively. ¦ 16. The keyswitch structure according to claim 15, wherein the limitation portion comprises a first limitation surface and a second limitation surface, when the keycap is not pressed, the first post and the second post abuts against the first limitation surface and the second limitation surface respectively, and when the keycap is pressed, the first post and the second post are separate from the first limitation surface and the second limitation surface respectively. ¦ 17. The keyswitch structure according to claim 16, wherein the limitation portion comprises a first guiding side surface and a second guiding side surface, the first post and the second post are located between the first guiding side surface and the second guiding side surface, the first guiding side surface or the second guiding side surface is a slanted surface or a curved surface, and when the keycap moves relative to the base, the first post and the second post abuts against the first guiding side surface and the second guiding side surface respectively. | 1. A keyswitch structure, comprising: a keycap;a base, disposed under the keycap;a first support, connected to and between the keycap and the base, the first support comprising a first shaft recess and a first shaft portion, the first shaft recess and the first shaft portion extending along a rotation axis, a first division slot being formed between the first shaft recess and the first shaft portion along the rotation axis; anda second support, connected to and between the keycap and the base, the second support comprising a second shaft recess, a second shaft portion, and a first division wall, the second shaft recess and the second shaft portion extending along the rotation axis, the first division wall being located between the second shaft recess and the second shaft portion, the first support and the second support being pivotally connected relative to the rotation axis by the first shaft portion and the second shaft portion being rotatably disposed in the second shaft recess and the first shaft recess respectively, the first division wall being inserted into the first division slot, the keycap being up and down movable relative to the base through the first support and the second support. | CPC_H01H | 4920051004772
16/684592 | US | P | Conducting switch mechanism | A conducting switch mechanism includes a housing, an operating stem is exposed from the housing, a fixed terminal set, a movable terminal module, a fulcrum bar, and an elastic member. The fixed terminal set is fixed on a base of the housing, and includes a pair of constant contact terminals, a pair of first pathway terminals, and a pair of second pathway terminals. The movable terminal module has a first movable terminal, a second movable terminal, and an insulating member. The insulating member partially clads the movable terminals. The structures of movable terminals are integrally stamped. One end of the movable terminals correspondingly abuts against the constant contact terminals, and another end of the movable terminals correspondingly contacts the first pathway terminal or the second pathway terminal. The elastic member is connected between the fulcrum bar and the movable terminal module. | 1. A conducting switch mechanism, comprising: a housing including a cover and a base, wherein an accommodating space is formed in the housing, a pair of holders is disposed on a top surface of the base, and two fulcrum bar connecting portions are correspondingly formed on each of the inner sides of each of the holders;an operating stem, wherein a top end of the operating stem is exposed from the cover, and a bottom end of the operating stem extends into the accommodating space;a fixed terminal set fixed on the base, wherein the fixed terminal set includes a pair of constant contact terminals, a pair of first pathway terminals, and a pair of second pathway terminals;a movable terminal module including a first movable terminal, a second movable terminal and an insulating member, wherein the insulating member partially clads the first movable terminal and the second movable terminal, both structures of the first movable terminal and the second movable terminal are formed by integral stamping, a first movable contact is formed on one end of the first movable terminal, a first terminal pivot portion is formed on another end of the first movable terminal, a second movable contact is formed on one end of the second movable terminal, a second terminal pivot portion is formed on another end of the second movable terminal, the first terminal pivot portion and the second terminal pivot portion are movably contacted with the constant contact terminals, and the first movable contact and the second movable contact are movably contacted with the pair of first pathway terminals or the pair of second pathway terminals;a fulcrum bar including a force receiving portion and a base connecting portion, wherein the force receiving portion can abut against the bottom end of the operating stem, and a front end of the base connecting portion is rotatably coupled with the fulcrum bar connecting portion of the base; andan elastic member having one end connecting with a portion of the fulcrum bar and another end connecting with a portion of the movable terminal module;wherein the first movable terminal of the movable terminal module includes a first body portion, a first protruding portion, a first extending portion and a traverse portion, the first protruding portion and the first extending portion are respectively and integrally formed by the rearward and forward extension of the first body portion and exposed from the insulating member, the first protruding portion forms the first terminal pivot portion, the first extending portion forms the first movable contact, and the traverse portion extends from the first body portion toward the second movable terminal, and wherein the traverse portion of the first movable terminal forms a hanging hole for combination, the hanging hole is exposed from the insulating member, and one end of the elastic member is connected with the hanging hole;wherein the hanging hole of the traverse portion is in a water drop shape, the water drop shape includes an arcuate inner edge and two oblique inner edges that join together to surroundingly form the hanging hole, and the two oblique inner edges limit the lateral displacement of the elastic member. ¦ 2. The conducting switch mechanism according to claim 1, wherein the front end of the base connecting portion of the fulcrum bar is bifurcated to be a pair of arcuate claw portion, the fulcrum bar connecting portion of the base is in a round rod shape, the pair of arcuate claw portion clamps the fulcrum bar connecting portion, so that the base connecting portion can rotate along the fulcrum bar connecting portion. ¦ 3. The conducting switch mechanism according to claim 1, wherein the traverse portion of the first movable terminal further extends forward along a plane to form a front end portion protruding from the insulating member. ¦ 4. The conducting switch mechanism according to claim 1, wherein the second movable terminal of the movable terminal module includes a second body portion, a second protruding portion and a second extending portion, the second protruding portion and the second extending portion are respectively and integrally formed by the rearward and forward extension of the second body portion and exposed from the insulating member, the second protruding portion forms the second terminal pivot portion, and the second extending portion forms the second movable contact; wherein the second body portion forms a recessed portion, and the traverse portion of the first movable terminal extends into the recessed portion. ¦ 5. The conducting switch mechanism according to claim 4, wherein the traverse portion includes an oblique section and a rearward section, the oblique section slants toward a longitudinal direction of the second body portion, the rearward section is connected with the oblique section and is parallel to the longitudinal direction of the second body portion, a forward portion is formed on the first body portion, the forward portion is parallel to a longitudinal direction of the first body portion and corresponds to the rearward section, so as to form a T-shaped groove to combine with the insulating member. ¦ 6. The conducting switch mechanism according to claim 1, wherein the pair of first pathway terminals are adjacent to the pair of second pathway terminals, the first pathway terminal includes a first sliding portion and a first pin, the second pathway terminal includes a second sliding portion and a second pin, the first sliding portion is adjacent to the second sliding portion and is arranged along a longitudinal direction parallel to the operating stem, the second pin extends from the second sliding portion away from the first pathway terminal, so as to be located between the first pathway terminal and the constant contact terminal, the constant contact terminal includes a constant contact portion and a constant pin, the constant contact portion corresponds to the first sliding portion and the second sliding portion, and the second pin is located between the first pin and the constant pin. ¦ 7. The conducting switch mechanism according to claim 6, wherein the constant contact portion forms a pivot receiving portion, and the first terminal pivot portion of the first movable terminal and the second terminal pivot portion of the second movable terminal are engagingly connected to the pivot receiving portion. ¦ 8. The conducting switch mechanism according to claim 1, wherein a bottom edge of the cover of the housing forms a chute, a combination layer is disposed on the base, a welding bevel is formed on a peripheral edge of the combination layer, the area of the combination layer is smaller than the area of the top surface of the base, and the chute has a position and a shape corresponding to those of the welding bevel, such that the chute and the welding bevel can be welded to each other. ¦ 9. A conducting switch mechanism, comprising: a housing including a cover and a base, wherein an accommodating space is formed in the housing, a pair of holders is disposed on a top surface of the base, and two fulcrum bar connecting portions are correspondingly formed on each of the inner sides of each of the holders;an operating stem, wherein a top end of the operating stem is exposed from the cover, and a bottom end of the operating stem extends into the accommodating space;a fixed terminal set fixed on the base, wherein the fixed terminal set includes a pair of constant contact terminals, a pair of first pathway terminals, and a pair of second pathway terminals;a movable terminal module including a first movable terminal, a second movable terminal and an insulating member, wherein the insulating member partially dads the first movable terminal and the second movable terminal, both structures of the first movable terminal and the second movable terminal are formed by integral stamping, a first movable contact is formed on one end of the first movable terminal, a first terminal pivot portion is formed on another end of the first movable terminal, a second movable contact is formed on one end of the second movable terminal, a second terminal pivot portion is formed on another end of the second movable terminal, the first terminal pivot portion and the second terminal pivot portion are movably contacted with the constant contact terminals, and the first movable contact and the second movable contact are movably contacted with the pair of first pathway terminals or the pair of second pathway terminals;a fulcrum bar including a force receiving portion and a base connecting portion, wherein the force receiving portion can abut against the bottom end of the operating stem, and a front end of the base connecting portion is rotatably coupled with the fulcrum bar connecting portion of the base; andan elastic member having one end connecting with a portion of the fulcrum bar and another end connecting with a portion of the movable terminal module;wherein the first movable terminal of the movable terminal module includes a first body portion, a first protruding portion, a first extending portion and a traverse portion, the first protruding portion and the first extending portion are respectively and integrally formed by the rearward and forward extension of the first body portion and exposed from the insulating member, the first protruding portion forms the first terminal pivot portion, the first extending portion forms the first movable contact, and the traverse portion extends from the first body portion toward the second movable terminal, and wherein the traverse portion of the first movable terminal forms a hanging hole for combination, the hanging hole is exposed from the insulating member, and one end of the elastic member is connected with the hanging hole;wherein the second movable terminal of the movable terminal module includes a second body portion, a second protruding portion and a second extending portion, the second protruding portion and the second extending portion are respectively and integrally formed by the rearward and forward extension of the second body portion and exposed from the insulating member, the second protruding portion forms the second terminal pivot portion, and the second extending portion forms the second movable contact; wherein the second body portion forms a recessed portion, and the traverse portion of the first movable terminal extends into the recessed portion;wherein the traverse portion includes an oblique section and a rearward section, the oblique section slants toward a longitudinal direction of the second body portion, the rearward section is connected with the oblique section and is parallel to the longitudinal direction of the second body portion, a forward portion is formed on the first body portion, the forward portion is parallel to a longitudinal direction of the first body portion and corresponds to the rearward section, so as to form a T-shaped groove to combine with the insulating member. | 1. A conducting switch mechanism, comprising: a housing including a cover and a base, wherein an accommodating space is formed in the housing, a pair of holders is disposed on a top surface of the base, and two fulcrum bar connecting portions are correspondingly formed on each of the inner sides of each of the holders;an operating stem, wherein a top end of the operating stem is exposed from the cover, and a bottom end of the operating stem extends into the accommodating space;a fixed terminal set fixed on the base, wherein the fixed terminal set includes a pair of constant contact terminals, a pair of first pathway terminals, and a pair of second pathway terminals;a movable terminal module including a first movable terminal, a second movable terminal and an insulating member, wherein the insulating member partially clads the first movable terminal and the second movable terminal, both structures of the first movable terminal and the second movable terminal are formed by integral stamping, a first movable contact is formed on one end of the first movable terminal, a first terminal pivot portion is formed on another end of the first movable terminal, a second movable contact is formed on one end of the second movable terminal, a second terminal pivot portion is formed on another end of the second movable terminal, the first terminal pivot portion and the second terminal pivot portion are movably contacted with the constant contact terminals, and the first movable contact and the second movable contact are movably contacted with the pair of first pathway terminals or the pair of second pathway terminals;a fulcrum bar including a force receiving portion and a base connecting portion, wherein the force receiving portion can abut against the bottom end of the operating stem, and a front end of the base connecting portion is rotatably coupled with the fulcrum bar connecting portion of the base; andan elastic member having one end connecting with a portion of the fulcrum bar and another end connecting with a portion of the movable terminal module;wherein the first movable terminal of the movable terminal module includes a first body portion, a first protruding portion, a first extending portion and a traverse portion, the first protruding portion and the first extending portion are respectively and integrally formed by the rearward and forward extension of the first body portion and exposed from the insulating member, the first protruding portion forms the first terminal pivot portion, the first extending portion forms the first movable contact, and the traverse portion extends from the first body portion toward the second movable terminal, and wherein the traverse portion of the first movable terminal forms a hanging hole for combination, the hanging hole is exposed from the insulating member, and one end of the elastic member is connected with the hanging hole;wherein the hanging hole of the traverse portion is in a water drop shape, the water drop shape includes an arcuate inner edge and two oblique inner edges that join together to surroundingly form the hanging hole, and the two oblique inner edges limit the lateral displacement of the elastic member. | CPC_H01H | 4920051004773
16/796835 | US | P | Scissor mechanism and keyswitch | The present disclosure discloses a scissor mechanism and a keyswitch. The scissor mechanism comprises an inner arm and an outer arm. Two opposite first side surfaces of the inner arm respectively comprise a first connecting part. Two opposite second side surfaces of the outer arm respectively comprise a second connecting part. The inner arm is disposed within the outer arm. The first connecting parts are pivotally connected to the corresponding second connecting parts. An anti-frictional configuration is disposed between each first side surface of the inner arm and the corresponding each second side surface of the outer arm. The anti-frictional configurations are provided with smooth contact surfaces without any burrs or parting lines by angle lifting demolding techniques. The present disclosure also discloses a keyswitch. When pressing and releasing the keyswitch, the noise can be reduced by the anti-frictional configurations when the inner arm and the outer arm pivot. | 1. A scissor mechanism disposed between a keycap and a baseplate of a keyswitch, comprising: an inner arm, on which two opposite first side surfaces respectively comprise a first connecting part; andan outer arm, on which two opposite second side surfaces respectively comprise a second connecting part; the inner arm is disposed within the outer arm; the first connecting parts are pivotally connected to the corresponding second connecting parts;wherein an anti-frictional configuration is disposed between each of the two first side surfaces of the inner arm and each of the two second side surfaces of the outer arm corresponding to each of the first side surfaces of the inner arm; the anti-frictional configuration is provided with a smooth contact surface;wherein each of the two anti-frictional configurations comprises a first bump and a second bump; the first bumps are respectively disposed on the two first side surfaces; the second bumps are respectively disposed on the two second side surfaces; the first connecting parts are respectively disposed on the two first bumps; the second connecting parts are respectively disposed on the two second bumps; a smooth contact surface is provided between each of the two first bumps and each of the two second bumps corresponding to each of the two first bumps. ¦ 2. The scissor mechanism according to claim 1, wherein the smooth contact surface is a flat surface or an arc surface. ¦ 3. The scissor mechanism according to claim 1, wherein the first connecting parts are shafts; the second connecting parts are shaft holes; the shafts and the shaft holes are pivotally connected. ¦ 4. The scissor mechanism according to claim 2, wherein a gap exists between the end surface of the shaft and a surface of the shaft hole perpendicular to the axis of the shaft; the gap is less than or equal to 0.1 mm. ¦ 5. A keyswitch, comprising: a baseplate;a keycap disposed on the baseplate; anda scissor mechanism disposed between the keycap and the baseplate, the top end of the scissor mechanism connects to the keycap, and the bottom end of the scissor mechanism connects to the baseplate such that the keycap is able to move up and down relative to the baseplate;wherein the scissor mechanism comprises an inner arm, on which two opposite first side surfaces respectively comprise a first connecting part; and an outer arm, on which two opposite second side surfaces respectively comprise a second connecting part; the inner arm is disposed within the outer arm; the first connecting parts are pivotally connected to the corresponding second connecting parts;wherein an anti-frictional configuration is disposed between each of the two first side surfaces of the inner arm and each of the two second side surfaces of the outer arm corresponding to each of the first side surfaces of the inner arm; the anti-frictional configuration is provided with a smooth contact surface;wherein each of the two anti-frictional configurations comprises a bump disposed on each of the two first side surfaces or each of the two second side surfaces; a smooth contact surface is provided between the end surface of each of the two bumps and each of the two first side surfaces or each of the two second side surfaces corresponding to each of the two bumps; the first connecting parts or the second connecting parts are respectively disposed on each of the two bumps, and wherein the first connecting parts or the second connecting parts are respectively disposed on one side of each of the two bumps. | 1. A scissor mechanism disposed between a keycap and a baseplate of a keyswitch, comprising: an inner arm, on which two opposite first side surfaces respectively comprise a first connecting part; andan outer arm, on which two opposite second side surfaces respectively comprise a second connecting part; the inner arm is disposed within the outer arm; the first connecting parts are pivotally connected to the corresponding second connecting parts;wherein an anti-frictional configuration is disposed between each of the two first side surfaces of the inner arm and each of the two second side surfaces of the outer arm corresponding to each of the first side surfaces of the inner arm; the anti-frictional configuration is provided with a smooth contact surface;wherein each of the two anti-frictional configurations comprises a first bump and a second bump; the first bumps are respectively disposed on the two first side surfaces; the second bumps are respectively disposed on the two second side surfaces; the first connecting parts are respectively disposed on the two first bumps; the second connecting parts are respectively disposed on the two second bumps; a smooth contact surface is provided between each of the two first bumps and each of the two second bumps corresponding to each of the two first bumps. | CPC_H01H | 4920051004774
16/656573 | US | P | Keyboard key having a haptic elastic piece abutting the return spring | A key structure is provided, including a key housing, a keycap, an elastic piece and a spring. The key housing comprises an interfering portion. The keycap is movably assembled to the key housing along a pressing axial direction. The elastic piece is movably assembled to the keycap along the pressing axial direction. The elastic piece comprises a protrusion, and the interfering portion is located on a movement path of the protrusion. The spring abuts between the keycap and the elastic piece. When in an initial position, the protrusion is stopped at the interfering portion. When an external force is applied to the keycap, in a pressing process, the keycap is moved relative to the key housing, and drives the protrusion to surmount and cross over the interfering portion. An elastic restoring force of the elastic piece causes the protrusion to hit the interfering portion to make a sound. | 1. A key structure comprising: a key housing comprising an interfering portion;a keycap movably assembled to the key housing along a pressing axial direction;an elastic piece movably assembled to the keycap along the pressing axial direction, the elastic piece comprising a protrusion, the interfering portion being located on a movement path of the protrusion; anda spring abutting between the keycap and the elastic piece,wherein, the protrusion is stopped at the interfering portion when the keycap is in an initial position, and in a pressing process performed by an external force applied onto the keycap, the keycap is moved relative to the key housing and drives the protrusion to surmount and cross over the interfering portion, so that an elastic restoring force of the elastic piece causes the protrusion to hit the interfering portion and make a sound. ¦ 2. A keyboard with a plurality of key structures, each of the key structure as recited in claim 1. ¦ 3. The key structure of claim 1, wherein the keycap comprises an accommodation trough and at least one window, the window is a through hole and communicates with the accommodation trough, the elastic piece is movably assembled into the accommodation trough along the pressing axial direction, the protrusion is movably located at the window along the pressing axial direction, and the protrusion protrudes outside the accommodation trough via the window. ¦ 4. The key structure of claim 3, wherein the keycap comprises two windows disposed corresponding to each other, the elastic piece is a U-shaped structure, the protrusion is located at one end of the elastic piece, the other end of the elastic piece comprises an abutting portion, the elastic piece is movably assembled into the accommodation trough along the pressing axial direction, and the protrusion and the abutting portion are respectively located at the two windows to move along the pressing axial direction. ¦ 5. The key structure of claim 3, wherein the keycap comprises a visor and a hollow column portion, the hollow column portion comprises the accommodation trough and the window, an opening of the accommodation trough faces the key housing, the window faces the visor, and the hollow column portion is movably coupled into the key housing. ¦ 6. The key structure of claim 5, wherein the hollow column portion comprises a guiding block, an inner surface of the key housing is provided with a guide slot, and the guiding block is movably coupled to the guide slot. ¦ 7. The key structure of claim 6, wherein the hollow column portion comprises a hook extending outward, and the inner surface of the key housing is provided with a stopper, so that in a restoration process, the hook is buckled to the stopper and prevents the keycap from detaching from the key housing, and a direction in which the keycap is moved during the pressing process is opposite to a direction in which the keycap is moved during the restoration process. ¦ 8. The key structure of claim 6, wherein the interfering portion is substantially a rib structure spanning above the guide slot. ¦ 9. The key structure of claim 5, wherein the protrusion is spaced apart from an upper edge of the window by a first distance when the keycap is in the initial position. ¦ 10. The key structure of claim 9, wherein the protrusion includes a first guide inclined surface and a second guide inclined surface that are connected with each other, and a free end of the elastic piece adjacent to the protrusion is bent inward to be substantially parallel to the upper edge of the window. ¦ 11. The key structure of claim 9, wherein in a first stroke of the pressing process, the keycap is moved relative to the key housing by the external force, the protrusion interferes with the interfering portion and stops the elastic piece, the spring is thus compressed and deformed until the upper edge of the window abuts against the protrusion, and the protrusion comprises a second distance relative to a lower edge of the window; andin a second stroke of the pressing process, the elastic restoring force of the spring is greater than the magnitude of interference force between the protrusion and the interfering portion, thereby driving the protrusion to surmount and cross over the interfering portion. ¦ 12. The key structure of claim 11, further comprising: an elastic member, wherein the key housing covers the elastic member, and the keycap and the elastic piece are disposed corresponding to the elastic member; anda membrane assembly disposed below the elastic member. ¦ 13. The key structure of claim 12, wherein, in a third stroke of the pressing process, the external force continuously drives the keycap and the elastic piece to move together and press against the elastic member until abutting the membrane assembly to make an electric switching contact. ¦ 14. The key structure of claim 9, wherein the keycap comprises two windows disposed corresponding to each other, the elastic piece is a U-shaped structure, the protrusion is located at one end of the elastic piece, the other end of the elastic piece comprises an abutting portion, the elastic piece is movably assembled into the accommodation trough along the pressing axial direction, and the protrusion and the abutting portion are respectively located at the two windows to move along the pressing axial direction. ¦ 15. The key structure of claim 14, wherein the elastic piece further comprises a connecting portion connecting the protrusion with the abutting portion, and the connecting portion covers a portion of the opening of the accommodation trough. ¦ 16. The key structure of claim 15, wherein one end of the spring abuts at the connecting portion and the other end of the spring is sleeved on a convex column of a top inner wall of the keycap. ¦ 17. The key structure of claim 15, wherein the abutting portion is to form an interference block at the upper and lower edges of the window during the pressing process. ¦ 18. The key structure of claim 17, wherein the abutting portion is a slightly ⊏-shaped structure, and a free end of the elastic piece adjacent to the abutting portion is bent upward and almost adheres to an inner wall of the hollow column portion. | 1. A key structure comprising: a key housing comprising an interfering portion;a keycap movably assembled to the key housing along a pressing axial direction;an elastic piece movably assembled to the keycap along the pressing axial direction, the elastic piece comprising a protrusion, the interfering portion being located on a movement path of the protrusion; anda spring abutting between the keycap and the elastic piece,wherein, the protrusion is stopped at the interfering portion when the keycap is in an initial position, and in a pressing process performed by an external force applied onto the keycap, the keycap is moved relative to the key housing and drives the protrusion to surmount and cross over the interfering portion, so that an elastic restoring force of the elastic piece causes the protrusion to hit the interfering portion and make a sound. | CPC_H01H | 4920051004775
16/423384 | US | P | Shape-memory-based dead-facing mechanisms for severing electrical connections | An apparatus includes an electrical switch that includes (i) multiple first electrical contacts and (ii) a second electrical contact configured to bridge the first electrical contacts in order to form at least one electrical connection. The apparatus also includes a shape-memory actuator configured to move the second electrical contact in order to selectively open the electrical switch and break the at least one electrical connection. The shape-memory actuator may be configured to be returned to an original shape and the second electrical contact may be configured to be returned to a bridging position in order to reset the apparatus. The apparatus may further include a shutter member configured to be moved between the first electrical contacts in order to prevent re-bridging of the first electrical contacts and to extend an arc-gap between the first electrical contacts. | 1. An apparatus comprising: an electrical switch comprising (i) multiple first electrical contacts and (ii) a second electrical contact configured to bridge the first electrical contacts in order to form at least one electrical connection;a shape-memory actuator configured to move the second electrical contact in order to selectively open the electrical switch and break the at least one electrical connection; anda shutter member configured to be moved into a position that blocks the second electrical contact from moving and re-bridging the first electrical contacts after the shape-memory actuator moves the second electrical contact;wherein the shutter member is configured to be pushed against the second electrical contact prior to the shape-memory actuator moving the second electrical contact. ¦ 2. The apparatus of claim 1, wherein the shape-memory actuator is configured to be returned to an original shape, the shutter member is configured to be returned to an original position, and the second electrical contact is configured to be returned to a bridging position in order to reset the apparatus. ¦ 3. The apparatus of claim 1, wherein the shutter member is further configured to be moved between the first electrical contacts in order to extend an arc-gap between the first electrical contacts. ¦ 4. The apparatus of claim 1, further comprising a spring configured to apply a biasing force against the shutter member. ¦ 5. The apparatus of claim 1, further comprising: a first substrate carrying at least one of the first electrical contacts;a second substrate carrying at least one other of the first electrical contacts; anda third substrate carrying the second electrical contact;wherein the second electrical contact extends from the third substrate, through the second substrate, through the at least one other of the first electrical contacts, and into the at least one of the first electrical contacts. ¦ 6. The apparatus of claim 1, further comprising a spring configured to apply a biasing force to keep the second electrical contact in a position where the second electrical contact bridges the first electrical contacts; wherein the shape-memory actuator is configured to apply a force that overcomes the biasing force of the spring to reposition the second electrical contact. ¦ 7. The apparatus of claim 1, wherein: the first electrical contacts comprise at least one pair of stationary electrical contacts; andthe second electrical contact comprises at least one movable electrical contact. ¦ 8. A system comprising: at least one electrical component coupled to one or more electrical connections; andat least one shape-memory-based circuit interrupter configured to selectively break the one or more electrical connections, wherein each shape-memory-based circuit interrupter comprises: an electrical switch comprising (i) multiple first electrical contacts and (ii) a second electrical contact configured to bridge the first electrical contacts in order to form at least one of the one or more electrical connections;a shape-memory actuator configured to move the second electrical contact in order to selectively open the electrical switch and break the at least one electrical connection; anda shutter member configured to be moved into a position that blocks the second electrical contact from moving and re-bridging the first electrical contacts after the shape, wherein the shutter member is configured to be pushed against the second electrical contact prior to the shape-memory actuator moving the second electrical contact. ¦ 9. The system of claim 8, wherein, in each shape-memory-based circuit interrupter, the shape-memory actuator is configured to be returned to an original shape, the shutter member is configured to be returned to an original position, and the second electrical contact is configured to be returned to a bridging position in order to reset the shape-memory-based circuit interrupter. ¦ 10. The system of claim 8, wherein, in each shape-memory-based circuit interrupter, the shutter member is further configured to be moved between the first electrical contacts in order to extend an arc-gap between the first electrical contacts. ¦ 11. The system of claim 8, wherein each shape-memory-based circuit interrupter further comprises a spring configured to apply a biasing force against the shutter member. ¦ 12. The system of claim 8, wherein each shape-memory-based circuit interrupter further comprises: a first substrate carrying at least one of the first electrical contacts;a second substrate carrying at least one other of the first electrical contacts; anda third substrate carrying the second electrical contact; andwherein the second electrical contact extends from the third substrate, through the second substrate, through the at least one other of the first electrical contacts, and into the at least one of the first electrical contacts. ¦ 13. The system of claim 8, wherein: each shape-memory-based circuit interrupter further comprises a spring configured to apply a biasing force to keep the second electrical contact in a position where the second electrical contact bridges the first electrical contacts; andin each shape-memory-based circuit interrupter, the shape-memory actuator is configured to apply a force that overcomes the biasing force of the spring to reposition the second electrical contact. ¦ 14. The system of claim 8, wherein, in each shape-memory-based circuit interrupter: the first electrical contacts comprise at least one pair of stationary electrical contacts; andthe second electrical contact comprises at least one movable electrical contact. ¦ 15. The system of claim 8, wherein the at least one shape-memory-based circuit interrupter is configured to break the one or more electrical connections through at least one circuit that includes the at least one electrical component. ¦ 16. The system of claim 8, wherein the at least one shape-memory-based circuit interrupter is configured to break the one or more electrical connections between the at least one electrical component and at least one additional electrical component. ¦ 17. A method comprising: forming at least one electrical connection through an electrical switch of a shape-memory-based circuit interrupter, the electrical switch comprising (i) multiple first electrical contacts and (ii) a second electrical contact configured to bridge the first electrical contacts in order to form the at least one electrical connection;using a shape-memory actuator of the shape-memory-based circuit interrupter, moving the second electrical contact in order to selectively open the electrical switch and break the at least one electrical connection; andmoving a shutter member into a position that blocks the second electrical contact from moving and re-bridging the first electrical contacts after the shape-memory actuator moves the, wherein the shutter member is pushed against the second electrical contact prior to the shape-memory actuator moving the second electrical contact. ¦ 18. The method of claim 17, further comprising: resetting the shape-memory-based circuit interrupter by returning the shape-memory actuator to an original shape, returning the shutter member to an original position, and returning the second electrical contact to a bridging position. ¦ 19. The method of claim 17, wherein moving the shutter member further comprises moving the shutter member between the first electrical contacts in order to extend an arc-gap between the first electrical contacts. ¦ 20. The method of claim 17, further comprising: detecting a triggering event; andactivating the shape-memory actuator of the shape-memory-based circuit interrupter in response to the triggering event. | 1. An apparatus comprising: an electrical switch comprising (i) multiple first electrical contacts and (ii) a second electrical contact configured to bridge the first electrical contacts in order to form at least one electrical connection;a shape-memory actuator configured to move the second electrical contact in order to selectively open the electrical switch and break the at least one electrical connection; anda shutter member configured to be moved into a position that blocks the second electrical contact from moving and re-bridging the first electrical contacts after the shape-memory actuator moves the second electrical contact;wherein the shutter member is configured to be pushed against the second electrical contact prior to the shape-memory actuator moving the second electrical contact. | CPC_H01H | 4920051004776
16/444321 | US | P | Subsea fuse device | Example embodiments relate a subsea fuse device exposed to a high ambient pressure when deployed. The fuse device comprises a metallic fuse housing enclosing a low-pressure hollow space and a fuse arranged in the low-pressure hollow space, the fuse having two electrical connectors, wherein one of the electrical connectors of the fuse is electrically and thermoconductively coupled to the metallic fuse housing so as to provide an electrical connection between the fuse connector and the housing and to dissipate heat from the fuse. | 1. A subsea fuse device comprising: a metallic fuse housing enclosing a low-pressure hollow space; anda fuse arranged in the low-pressure hollow space, the fuse having two electrical connectors, wherein one of the electrical connectors of the fuse is electrically and thermoconductively coupled to the metallic fuse housing so as to provide an electrical connection between the fuse connector and the housing and to dissipate heat from the fuse,wherein the metallic fuse housing is adapted to be integrally mounted in a recess of a busbar of electric circuitry of a subsea device. ¦ 2. The subsea fuse device of claim 1, wherein the electrical connector of the fuse that is not in electrical contact with the metallic fuse housing includes an electrical feedthrough comprising a feedthrough connector traversing the metallic fuse housing, wherein the feedthrough is pressure-tight and wherein the feedthrough connector is electrically isolated from the metallic fuse housing. ¦ 3. The subsea fuse device of claim 2, wherein the metallic fuse housing comprises an essentially cylindrical pot. ¦ 4. The subsea fuse device of claim 2, wherein the metallic fuse housing comprises an essentially cuboid pot. ¦ 5. A subsea device, comprising: an enclosure and the electric circuitry arranged within the enclosure, wherein the electric circuitry comprises the subsea fuse device according to claim 2. ¦ 6. The subsea fuse device of claim 1, wherein the metallic fuse housing comprises an essentially cylindrical pot. ¦ 7. A subsea device, comprising: an enclosure and the electric circuitry arranged within the enclosure, wherein the electric circuitry comprises the subsea fuse device according to claim 6. ¦ 8. The subsea fuse device of claim 1, wherein the metallic fuse housing comprises an essentially cuboid pot. ¦ 9. A subsea device, comprising: an enclosure and the electric circuitry arranged within the enclosure, wherein the electric circuitry comprises the subsea fuse device according to claim 8. ¦ 10. A subsea device, comprising: an enclosure and the electric circuitry arranged within the enclosure, wherein the electric circuitry comprises the subsea fuse device according to claim 1. ¦ 11. The subsea device of claim 10, wherein the enclosure is filled with a fluid and comprises a volume/pressure compensator which balances the pressure inside the enclosure to the pressure prevailing in an environment outside of the enclosure. ¦ 12. The subsea device of claim 11, wherein at least one electrical feedthrough connector of the fuse is exposed to the fluid. ¦ 13. A subsea device, comprising: an enclosure and electric circuitry arranged within the enclosure, wherein the electric circuitry includes, a subsea fuse device, the subsea fuse device including a metallic fuse housing enclosing a low-pressure hollow space, anda fuse arranged in the low-pressure hollow space, the fuse having two electrical connectors, wherein one of the electrical connectors of the fuse is electrically and thermoconductively coupled to the metallic fuse housing so as to provide an electrical connection between the fuse connector and the housing and to dissipate heat from the fuse, andwherein the electric circuitry comprises a subsea capacitor, the subsea capacitor having a busbar, the busbar having at least one recess commensurate with an outer shape of the subsea fuse device, and wherein the subsea fuse device is mounted in the at least one recess. ¦ 14. The subsea device of claim 13, wherein the mounting of the subsea fuse device in the at least one recess of the busbar is such that the metallic housing of the fuse device enhances conductance of the busbar across the at least one recess. ¦ 15. A subsea fuse device comprising: a metallic fuse housing enclosing a low-pressure hollow space; anda fuse arranged in the low-pressure hollow space, the fuse having two electrical connectors, whereinone of the electrical connectors of the fuse is directly electrically and thermoconductively coupled to the metallic fuse housing so as to provide an electrical connection between the fuse connector and the housing and to dissipate heat from the fuse, andthe other electrical connector includes a pressure resistant feedthrough. ¦ 16. The subsea fuse device of claim 15, wherein the metallic fuse housing is adapted to be integrally mounted in a recess of a busbar of electric circuitry of a subsea device. ¦ 17. The subsea fuse device of claim 15, wherein the metallic fuse housing comprises an essentially cylindrical pot. ¦ 18. The subsea fuse device of claim 15, wherein the metallic fuse housing comprises an essentially cuboid pot. | 1. A subsea fuse device comprising: a metallic fuse housing enclosing a low-pressure hollow space; anda fuse arranged in the low-pressure hollow space, the fuse having two electrical connectors, wherein one of the electrical connectors of the fuse is electrically and thermoconductively coupled to the metallic fuse housing so as to provide an electrical connection between the fuse connector and the housing and to dissipate heat from the fuse,wherein the metallic fuse housing is adapted to be integrally mounted in a recess of a busbar of electric circuitry of a subsea device. | CPC_H01H | 4920051004779
16/987857 | US | P | Field-configurable interruption apparatus having individually selectable interruption portion and electronic portion | An interruption apparatus includes a first portion having a trip unit and a second portion having a detection system. The first and second portions are individually selectable based upon the particular application and are then movable from a detached configuration to a connected configuration. The first and second portions are selected from a plurality of first portions and second portions having different specifications. A desired first portion having a first interruption rating and a desired second portion having detection capabilities that are suited to the particular application can be assembled together to provide a field-configurable interruption apparatus. | 1. An interruption apparatus structured to be electrically connected with a line conductor and a load conductor of an electrical circuit and to switch at least a portion of the circuit between an ON condition and an OFF condition, the interruption apparatus comprising: a first portion comprising: a first housing comprising a number of first walls,a first electrical apparatus situated on the first housing and comprising a set of separable electrical contacts and a first conductor, the first conductor being electrically connected with the set of separable electrical contacts and comprising a first connection element that is structured to be electrically connected with one of the line conductor and the load conductor, anda trip unit situated on the first housing, the trip unit being structured to switch the set of separable electrical contacts between an OPEN state and a CLOSED state;a second portion comprising: a second housing comprising a number of second walls, anda second electrical apparatus situated on the second housing and comprising a second conductor, a detection system, and an actuator, the second conductor having a second connection element that is structured to be electrically connected with the other of the line conductor and the load conductor, the detection system being structured to detect at least a first type of fault in the electrical circuit and to generate an output responsive to the detection of the fault;the first portion and the second portion being movable from a detached configuration to a connected configuration, the first and second portions being physically and electrically disconnected from one another in the detached configuration, the first and second housings being affixed together and the first and second electrical apparatuses being electrically connected together in the connected configuration; andthe actuator being movable between a retracted position and an extended position and, responsive to the output, being structured to move from the retracted position to the extended position, the actuator in the extended position being engageable with the trip unit and being structured to initiate switching of the set of separable electrical contacts from the CLOSED state to the OPEN state, the actuator in at least the extended position protruding through a second wall of the number of second walls. ¦ 2. The interruption apparatus of claim 1 wherein the second portion is selected from among a plurality of second portions which are each alternatively cooperable with the first portion, the detection system of one second portion of the plurality of second portions being structured to detect a number of types of faults in the electrical circuit and to responsively generate the output, the detection system of another second portion of the plurality of second portions being structured to detect another number of types of faults in the electrical circuit and to responsively generate the output, at least one of the number of types of faults and the another number of types of faults including a type of fault that is absent from the other of the number of types of faults and the another number of types of faults. ¦ 3. The interruption apparatus of claim 2 wherein the first portion is selected from a plurality of first portions that are each being alternatively cooperable with the second portion, one first portion of the plurality of first portions having a current interruption rating different than another first portion of the plurality of first portions. ¦ 4. The interruption apparatus of claim 1 wherein the actuator in the retracted position protrudes through the second wall. ¦ 5. The interruption apparatus of claim 4 wherein a first wall of the number of first walls has a receptacle formed therein, the actuator in the retracted position being received in the receptacle. ¦ 6. The interruption apparatus of claim 5 wherein the first wall and the second wall confront one another in the connected configuration. ¦ 7. The interruption apparatus of claim 5 wherein the first housing comprises a first interior region, and wherein in the retracted position a first portion of the actuator is received in the first interior region. ¦ 8. The interruption apparatus of claim 7 wherein in the extended position a second portion of the actuator greater than the first portion is received in the first interior region. ¦ 9. The interruption apparatus of claim 7 wherein the second housing has a second interior region within which the second electrical apparatus is situated, and wherein the actuator in the retracted position is at least partially received in the second interior region. ¦ 10. The interruption apparatus of claim 1 wherein the second portion further comprises a TEST input device which, when actuated, is structured to provide a TEST input to the detection system, the detection system being structured to generate the output responsive to the TEST input. ¦ 11. An interruption apparatus structured to be electrically connected with a line conductor and a load conductor of an electrical circuit and to switch at least a portion of the circuit between an ON condition and an OFF condition, the interruption apparatus comprising: a first portion comprising: a first housing comprising a number of first walls, a first wall of the number of first walls having a receptacle formed therein,a first electrical apparatus situated on the first housing and comprising a set of separable electrical contacts and a first conductor, the first conductor being electrically connected with the set of separable electrical contacts and comprising a first connection element that is structured to be electrically connected with one of the line conductor and the load conductor, anda trip unit situated on the first housing, the trip unit being structured to switch the set of separable electrical contacts between an OPEN state and a CLOSED state;a second portion comprising: a second housing comprising a number of second walls, anda second electrical apparatus situated on the second housing and comprising a second conductor, a detection system, and an actuator, the second conductor having a second connection element that is structured to be electrically connected with the other of the line conductor and the load conductor, the detection system being structured to detect at least a first type of fault in the electrical circuit and to generate an output responsive to the detection of the fault;the first portion and the second portion being movable from a detached configuration to a connected configuration, the first and second portions being physically and electrically disconnected from one another in the detached configuration, the first and second housings being affixed together and the first and second electrical apparatuses being electrically connected together in the connected configuration; andthe actuator being movable between a retracted position and an extended position and, responsive to the output, being structured to move from the retracted position to the extended position, the actuator in the extended position being received in the receptacle and being engageable with the trip unit and being structured to initiate switching of the set of separable electrical contacts from the CLOSED state to the OPEN state. ¦ 12. The interruption apparatus of claim 11 wherein the second portion is selected from among a plurality of second portions which are each alternatively cooperable with the first portion, the detection system of one second portion of the plurality of second portions being structured to detect a number of types of faults in the electrical circuit and to responsively generate the output, the detection system of another second portion of the plurality of second portions being structured to detect another number of types of faults in the electrical circuit and to responsively generate the output, at least one of the number of types of faults and the another number of types of faults including a type of fault that is absent from the other of the number of types of faults and the another number of types of faults. ¦ 13. The interruption apparatus of claim 12 wherein the first portion is selected from a plurality of first portions that are each being alternatively cooperable with the second portion, one first portion of the plurality of first portions having a current interruption rating different than another first portion of the plurality of first portions. ¦ 14. The interruption apparatus of claim 11 wherein the actuator in at least the extended position protrudes through a second wall of the number of second walls. ¦ 15. The interruption apparatus of claim 14 wherein the actuator in the retracted position is received in the receptacle. ¦ 16. The interruption apparatus of claim 15 wherein the first wall and the second wall confront one another in the connected configuration. ¦ 17. The interruption apparatus of claim 15 wherein the first housing comprises a first interior region, and wherein in the retracted position a first portion of the actuator is received in the first interior region. ¦ 18. The interruption apparatus of claim 17 wherein in the extended position a second portion of the actuator greater than the first portion is received in the first interior region. ¦ 19. The interruption apparatus of claim 17 wherein the second housing has a second interior region within which the second electrical apparatus is situated, and wherein the actuator in the retracted position is at least partially received in the second interior region. ¦ 20. The interruption apparatus of claim 11 wherein the second portion further comprises a TEST input device which, when actuated, is structured to provide a TEST input to the detection system, the detection system being structured to generate the output responsive to the TEST input. | 1. An interruption apparatus structured to be electrically connected with a line conductor and a load conductor of an electrical circuit and to switch at least a portion of the circuit between an ON condition and an OFF condition, the interruption apparatus comprising: a first portion comprising: a first housing comprising a number of first walls,a first electrical apparatus situated on the first housing and comprising a set of separable electrical contacts and a first conductor, the first conductor being electrically connected with the set of separable electrical contacts and comprising a first connection element that is structured to be electrically connected with one of the line conductor and the load conductor, anda trip unit situated on the first housing, the trip unit being structured to switch the set of separable electrical contacts between an OPEN state and a CLOSED state;a second portion comprising: a second housing comprising a number of second walls, anda second electrical apparatus situated on the second housing and comprising a second conductor, a detection system, and an actuator, the second conductor having a second connection element that is structured to be electrically connected with the other of the line conductor and the load conductor, the detection system being structured to detect at least a first type of fault in the electrical circuit and to generate an output responsive to the detection of the fault;the first portion and the second portion being movable from a detached configuration to a connected configuration, the first and second portions being physically and electrically disconnected from one another in the detached configuration, the first and second housings being affixed together and the first and second electrical apparatuses being electrically connected together in the connected configuration; andthe actuator being movable between a retracted position and an extended position and, responsive to the output, being structured to move from the retracted position to the extended position, the actuator in the extended position being engageable with the trip unit and being structured to initiate switching of the set of separable electrical contacts from the CLOSED state to the OPEN state, the actuator in at least the extended position protruding through a second wall of the number of second walls. | CPC_H01H | 4920051004780
16/812733 | US | P | Touch input device | A touch input device includes a base board, a circuit module having a free end portion and a connecting end portion, a metallic connecting member and an annular, metallic frame. The connecting member includes a positioning portion fixedly mounted to the connecting end portion of the circuit module, and an elastic arm extending from the positioning portion away from the connecting end portion and toward a free end portion in such a way to define a coupling groove that indents away therefrom. The frame is spaced apart from the circuit module and includes a coupling portion that is embossed from a side of the frame proximate to the connecting member, and that has a coupling block coupled to the coupling groove of the elastic arm. | 1. A touch input device comprising: a base board including a touch input surface on one side thereof;a circuit module including a circuit board that is connected to and disposed to the other side of said base board opposite to said touch input surface, and that has a first surface facing away from said base board, said first surface having a free end portion and a connecting end portion opposite to said free end portion in a front-rear direction, anda pushbutton switch that is mounted to said free end portion of said circuit board, and that protrudes away from said circuit board in a pressing direction;a metallic connecting member including a positioning portion that is fixedly mounted to said connecting end portion of said first surface of said circuit board, andat least one elastic arm that is connected to said positioning portion, and that has a first extending section extending from said positioning portion away from said circuit board in the pressing direction,a second extending section extending from said first extending portion toward said free end portion in the front-rear direction, anda third extending section extending from said second extending portion toward said circuit board, said first, second, and third extending sections cooperatively defining a coupling groove that indents away from said circuit board; andan annular, metallic frame spaced apart from said circuit board and including a front frame portion that corresponds in position to said free end portion of said first surface of said circuit board,a rear frame portion that corresponds in position to said connecting end portion of said first surface of said circuit board,two spaced-apart side frame portions that interconnect said front and rear frame portions, anda coupling portion that is embossed from a side of said rear frame portion proximate to said connecting member, and that has at least one through groove for said first extending section of said at least one elastic arm to extend therethrough, and at least one coupling block proximate to a front end of said at least one through groove and coupled to said coupling groove of said at least one elastic arm. ¦ 2. The touch input device as claimed in claim 1, wherein said third extending section of said at least one elastic arm and said circuit board define an assembling gap therebetween. ¦ 3. The touch input device as claimed in claim 1, wherein said at least one elastic arm of said connecting member further has a guiding section that extends from said third extending section away from said positioning portion of said connecting member and away from said circuit board. ¦ 4. The touch input device as claimed in claim 1, wherein said connecting member includes a plurality of said elastic arms that are spaced apart from each other in a lateral direction orthogonal to the front-rear direction. ¦ 5. The touch input device as claimed in claim 1, wherein: said circuit module further includes at least one earthing electrode that is mounted to said connecting end portion;said positioning portion of said connecting member is fixedly mounted to said connecting end portion via welding to be electrically connected to said at least one earthing electrode; andsaid frame is electrically connected to said connecting member via said coupling portion. ¦ 6. The touch input device as claimed in claim 1, wherein: said base board, said circuit module, said connecting member, and said frame are arranged in the pressing direction; andsaid at least one coupling block defines a coupling thickness in the pressing direction, and said second extending section of said at least one elastic arm and said circuit board define a moving thickness therebetween, the coupling thickness being smaller than the moving thickness. | 1. A touch input device comprising: a base board including a touch input surface on one side thereof;a circuit module including a circuit board that is connected to and disposed to the other side of said base board opposite to said touch input surface, and that has a first surface facing away from said base board, said first surface having a free end portion and a connecting end portion opposite to said free end portion in a front-rear direction, anda pushbutton switch that is mounted to said free end portion of said circuit board, and that protrudes away from said circuit board in a pressing direction;a metallic connecting member including a positioning portion that is fixedly mounted to said connecting end portion of said first surface of said circuit board, andat least one elastic arm that is connected to said positioning portion, and that has a first extending section extending from said positioning portion away from said circuit board in the pressing direction,a second extending section extending from said first extending portion toward said free end portion in the front-rear direction, anda third extending section extending from said second extending portion toward said circuit board, said first, second, and third extending sections cooperatively defining a coupling groove that indents away from said circuit board; andan annular, metallic frame spaced apart from said circuit board and including a front frame portion that corresponds in position to said free end portion of said first surface of said circuit board,a rear frame portion that corresponds in position to said connecting end portion of said first surface of said circuit board,two spaced-apart side frame portions that interconnect said front and rear frame portions, anda coupling portion that is embossed from a side of said rear frame portion proximate to said connecting member, and that has at least one through groove for said first extending section of said at least one elastic arm to extend therethrough, and at least one coupling block proximate to a front end of said at least one through groove and coupled to said coupling groove of said at least one elastic arm. | CPC_H01H | 4920050005968
16/593714 | US | P | Inert environment fusible links | A micro-fuse assembly includes a substrate, a number of thin-film micro-fuses on the substrate, and a topping wafer configured to sealingly engage to at least one of the substrate or the thin-film micro-fuses to define a cavity therebetween. The cavity is configured to encapsulate the thin-film micro-fuses within an inert environment sealed within the cavity. A method of encapsulating a micro-fuse assembly within an inert environment using a topping wafer is also disclosed. | 1. A micro-fuse assembly, comprising: a substrate;a plurality of thin-film micro-fuses disposed on the substrate, each of the plurality of thin-film micro-fuses comprising a metallic material having a melting point that is less than 700° C.;one or more precision circuit components including precision thin-film resistors and/or precision thin-film capacitors; anda topping wafer configured to sealingly engage to at least one of the substrate or the plurality of thin-film micro-fuses to define a cavity therebetween, the cavity being configured to encapsulate the plurality of thin-film micro-fuses and the one or more precision circuit components within an inert environment sealed within the cavity;wherein the micro-fuse assembly is configured to program one or more of the precision circuit components by applying an electrical current that exceeds a program current value to one or more of the plurality of thin-film micro-fuses. ¦ 2. The micro-fuse assembly of claim 1, wherein the topping wafer is comprised of silicon, glass, or combinations thereof. ¦ 3. The micro-fuse assembly of claim 2, wherein the topping wafer is coated with a dielectric material. ¦ 4. The micro-fuse assembly of claim 1, wherein: the inert environment comprises an inert gas;the inert gas comprises nitrogen, argon, or mixtures thereof; andthe inert gas has a pressure that ranges from 0-200 KPa. ¦ 5. The micro-fuse assembly of claim 1, wherein the inert environment is a vacuum having a pressure that is less than 10 Pa. ¦ 6. The micro-fuse assembly of claim 1, wherein: the micro-fuse assembly defines a planar perimeter region;the planar perimeter region surrounds the plurality of thin-film micro-fuses;the topping wafer comprises a perimetral sidewall attached to a canopy; andthe perimetral sidewall is configured to be bonded to the planar perimeter region by a bond line, and to support the canopy from the planar perimeter region. ¦ 7. The micro-fuse assembly of claim 6, wherein the bond line is configured to be fusion-bonded between the topping wafer and the planar perimeter region. ¦ 8. The micro-fuse assembly of claim 7, wherein the perimetral sidewall and the canopy are a unitary component and are comprised of silicon, glass, or combinations thereof. ¦ 9. The micro-fuse assembly of claim 1, further comprising an insulating layer disposed on the substrate, wherein: the plurality of thin-film micro-fuses is disposed on the insulating layer; andeach of the plurality of thin-film micro-fuses forms: an inlet terminal;an outlet terminal; anda fuse element between the inlet terminal and the outlet terminal. ¦ 10. The micro-fuse assembly of claim 9, wherein each of the plurality of fuse elements is configured to: melt and/or vaporize when conducting an electrical current that exceeds the program current value; andre-solidify after melting and/or vaporizing, thereby forming a solidification globule proximate each associated inlet terminal and outlet terminal. ¦ 11. The micro-fuse assembly of claim 1, wherein each of the plurality of thin-film micro-fuses comprises aluminum. ¦ 12. The micro-fuse assembly of claim 1, wherein the topping wafer is configured to protect the plurality of thin-film micro-fuses from mechanical damage. ¦ 13. The micro-fuse assembly of claim 1, wherein the topping wafer further comprises one or more microcavities, each disposed on the topping wafer proximate to an associated precision circuit component. ¦ 14. A method of encapsulating a micro-fuse assembly comprising a substrate, a plurality of thin-film micro-fuses disposed on the substrate, each of the plurality of thin-film micro-fuses comprising a metallic material having a melting point that is less than 700° C., and one or more precision circuit components including precision thin-film resistors and/or precision thin-film capacitors, within an inert environment using a topping wafer configured to sealingly engage to at least one of the substrate or the plurality of thin-film micro-fuses or the one or more precision circuit components to define a cavity therebetween, the method comprising: creating an inert environment around the micro-fuse assembly; andbonding the topping wafer to the at least one of the substrate or the plurality of thin-film micro-fuses, thereby encapsulating the plurality of thin-film micro-fuses within the inert environment sealed within the cavity;wherein the micro-fuse assembly is configured to program one or more of the precision circuit components by applying an electrical current that exceeds a program current value to one or more of the plurality of thin-film micro-fuses. ¦ 15. The method of claim 14, wherein: the micro-fuse assembly defines a planar perimeter region;the planar perimeter region surrounds the plurality of thin-film micro-fuses;the topping wafer comprises a perimetral sidewall attached to a canopy; andthe perimetral sidewall is configured to be bonded to the planar perimeter region by a bond line, and to support the canopy from the planar perimeter region. ¦ 16. The method of claim 14, wherein: the topping wafer is comprised of silicon, glass, or combinations thereof; andthe topping wafer is coated with a dielectric material. ¦ 17. The method of claim 14, wherein: the inert environment comprises an inert gas;the inert gas comprises nitrogen, argon, or mixtures thereof; andthe inert gas has a pressure that ranges from 0-200 KPa. | 1. A micro-fuse assembly, comprising: a substrate;a plurality of thin-film micro-fuses disposed on the substrate, each of the plurality of thin-film micro-fuses comprising a metallic material having a melting point that is less than 700° C.;one or more precision circuit components including precision thin-film resistors and/or precision thin-film capacitors; anda topping wafer configured to sealingly engage to at least one of the substrate or the plurality of thin-film micro-fuses to define a cavity therebetween, the cavity being configured to encapsulate the plurality of thin-film micro-fuses and the one or more precision circuit components within an inert environment sealed within the cavity;wherein the micro-fuse assembly is configured to program one or more of the precision circuit components by applying an electrical current that exceeds a program current value to one or more of the plurality of thin-film micro-fuses. | CPC_H01H | 4920050005974
16/456583 | US | P | Electric machine, motor vehicle with electric machine, and method for operating an electric machine | An electric machine, to a motor vehicle with such an electric machine, and to a method for operating such an electric machine. The electric machine includes at least one sliding contact which is formed by a slip ring connected to a rotor and by at least one brush and via which an operating current flows during an operation of the electric machine. A control unit is configured to control the operation of the electric machine. The control unit is configured to verify a predetermined operating criterion of the electric machine and, if said operating criterion is met, to inject a cleaning current according to a predetermined scheme, which then flows independently of the operating current via the sliding contact and cleans said sliding contact in order to maintain or improve a current transfer capability of the sliding contact. | 1. An electric machine, in particular for a motor vehicle, comprising: at least one sliding contact which is formed by a slip ring connected to a rotor of the electric machine and by at least one brush, and via which an operating current flows during an operation of the electric machine, and with a control unit which is configured to control the operation of the electric machine,wherein the control unit is configured to verify a predetermined operating criterion of the electric machine and, if the predetermined operating criterion is met, to inject a cleaning current according to a predetermined scheme, which then flows independently of the operating current via the sliding contact and cleans said sliding contact in order to service a current transfer capability of the sliding contact,wherein, when the cleaning current is injected, the electric machine is operated automatically with a stator field which is weakened with respect to a normal operation without cleaning current in order to compensate for a torque produced by the cleaning current. ¦ 2. The electric machine according to claim 1, wherein the electric machine is a separately excited synchronous machine, and in that the operating current is an excitation current for generating a magnetic field rotating with the rotor. ¦ 3. The electric machine according to claim 1, wherein at least one peak value of the cleaning current is a multiple of the operating current flowing via the sliding contact during normal operation of the electric machine without the cleaning current switched on. ¦ 4. A method for operating an electric machine, in particular for a motor vehicle, comprising: verifying a control unit of the electric machine, at least one predetermined operating criterion of the electric machine is verified, wherein if the predetermined operating criterion is met, a cleaning current is injected by the control unit according to a predetermined scheme via a sliding contact which is formed by a slip ring connected to a rotor of the electric machine and by at least one brush, which cleaning current then flows independently of the operating current via the sliding contact and cleans said sliding contact in order to service a current transfer capability of the sliding contact,wherein, when the cleaning current is injected, the electric machine is operated automatically with a stator field which is weakened with respect to a normal operation without cleaning current in order to compensate for a torque produced by the cleaning current. ¦ 5. The method according to claim 4, wherein a course of a load during the operation of the electric machine is monitored, and as the predetermined operating criterion, it is verified whether the load is at least in a minimum predetermined proportion below a predetermined load threshold value over a predetermined time span. ¦ 6. The method according to claim 4, wherein as the predetermined operating criterion, it is verified whether a value, automatically determined during operation of the electric machine, of at least one predetermined operating parameter deviates from a predetermined target value for this operating parameter, wherein, as the operating parameter, in particular the operating current, a torque, a rotation speed, a speed or a power output is determined. ¦ 7. The method according to claim 4, wherein the operation of the electric machine is automatically monitored, and the cleaning current is automatically injected when the electric machine is not being operated and has not been operated for at least a predetermined standstill duration. ¦ 8. The method according to claim 4, wherein as the predetermined operating criterion, a temperature of the electric machine is automatically monitored, and the cleaning current is injected only when the monitored temperature is lower than a predetermined limit temperature. ¦ 9. The method according to claim 4, wherein as part of the predetermined scheme for a course of the cleaning current, a sequence of multiple current peaks and flanks lying in between with at least a predetermined minimum slope is predetermined. ¦ 10. The method according to claim 4, wherein the electric machine has multiple sliding contacts for the electric contacting of the rotor, the cleaning current, in each case, is injected only via one or via less than all of the multiple sliding contacts at a time, anda torque produced by the cleaning current is compensated at least partially by weakening the operating current which, in the process, flows via at least one of the multiple sliding contacts via which the cleaning current is not led, respectively. ¦ 11. The method according to claim 4, wherein by means of a plurality of additional electric machines, respective operating data which indicates an operating history of the respective electric machine and respective status data which indicate a corresponding operating behavior of the respective electric machine, are transmitted to a central server device, by means of the central server device, a cleaning strategy is automatically determined by evaluating the transmitted operating and status data, andthe control unit of the electric machine injects the cleaning current according to the predetermined cleaning strategy, in particular as a function of respective current operating and status data of the electric machine. ¦ 12. The electric machine according to claim 2, wherein at least one peak value of the cleaning current is a multiple of the operating current flowing via the sliding contact during normal operation of the electric machine without the cleaning current switched on. ¦ 13. The method according to claim 5, wherein as the predetermined operating criterion, it is verified whether a value, automatically determined during operation of the electric machine, of at least one predetermined operating parameter deviates from a predetermined target value for this operating parameter, wherein, as the operating parameter, in particular the operating current, a torque, a rotation speed, a speed or a power output is determined. ¦ 14. The method according to claim 5, wherein the operation of the electric machine is automatically monitored, and the cleaning current is automatically injected when the electric machine is not being operated and has not been operated for at least a predetermined standstill duration. ¦ 15. The method according to claim 6, wherein the operation of the electric machine is automatically monitored, and the cleaning current is automatically injected when the electric machine is not being operated and has not been operated for at least a predetermined standstill duration. ¦ 16. The method according to claim 5, wherein as the predetermined operating criterion, a temperature of the electric machine is automatically monitored, and the cleaning current is injected only when the monitored temperature is lower than a predetermined limit temperature. ¦ 17. The method according to claim 6, wherein as the predetermined operating criterion, a temperature of the electric machine is automatically monitored, and the cleaning current is injected only when the monitored temperature is lower than a predetermined limit temperature. ¦ 18. The method according to claim 7, wherein as the predetermined operating criterion, a temperature of the electric machine is automatically monitored, and the cleaning current is injected only when the monitored temperature is lower than a predetermined limit temperature. ¦ 19. The method according to claim 5, wherein as part of the predetermined scheme for a course of the cleaning current, a sequence of multiple current peaks and flanks lying in between with at least a predetermined minimum slope is predetermined. | 1. An electric machine, in particular for a motor vehicle, comprising: at least one sliding contact which is formed by a slip ring connected to a rotor of the electric machine and by at least one brush, and via which an operating current flows during an operation of the electric machine, and with a control unit which is configured to control the operation of the electric machine,wherein the control unit is configured to verify a predetermined operating criterion of the electric machine and, if the predetermined operating criterion is met, to inject a cleaning current according to a predetermined scheme, which then flows independently of the operating current via the sliding contact and cleans said sliding contact in order to service a current transfer capability of the sliding contact,wherein, when the cleaning current is injected, the electric machine is operated automatically with a stator field which is weakened with respect to a normal operation without cleaning current in order to compensate for a torque produced by the cleaning current. | CPC_H01H | 4920049005904
16/508215 | US | P | Switch case and switch | A switch case includes a first metal plate, a dome shape metal plate, and a second metal plate. The first metal plate includes a first ring in which a plurality of first recesses are arranged along the first ring shape, and a second ring in which a plurality of second recesses are arranged along the second ring shape. The second metal plate includes a third ring in which a plurality of third recesses are arranged along the third ring shape, and a fourth ring in which a plurality of fourth recesses are arranged along the fourth ring shape. A direction along a line passing through a center of the first ring and a center of the second ring is different from a direction along a line passing through a center of the third ring and a center of the fourth ring. | 1. A switch comprising: a resin case;a first metal plate at least partially embedded in the resin case and including a contact portion exposed from the resin case;a dome shape metal plate facing the contact portion; anda second metal plate configured to be electrically connected to the first metal plate via the dome shape metal plate,wherein:the first metal plate further includes: a first surface;a second surface opposite to the first surface;a first ring, in which a plurality of first recesses are arranged along the first ring shape, located on the second surface; anda second ring, in which a plurality of second recesses are arranged along the second ring shape, located on the second surface,the second metal plate includes: a third surface;a third ring, in which a plurality of third recesses are arranged along the third ring shape, located on the third surface; anda fourth ring, in which a plurality of fourth recesses are arranged along the fourth ring shape, located on the third surface, anda direction along a line passing through a center of the first ring and a center of the second ring is different from a direction along a line passing through a center of the third ring and a center of the fourth ring. ¦ 2. The switch according to claim 1, wherein the direction along the line passing through the center of the first ring and the center of the second ring is orthogonal to the direction along the line passing through the center of the third ring and the center of the fourth ring. ¦ 3. The switch according to claim 1, wherein: each of the plurality of first recesses and each of the plurality of second recesses recess from the first surface toward the second surface, anda depth of the each of the plurality of first recesses and a depth of the each of the plurality of second recesses are smaller than the thickness of the first metal plate. ¦ 4. The switch according to claim 3, wherein: the second metal plate further includes a fourth surface opposite to the third surface,each of the plurality of third recesses and each of the plurality of fourth recesses recess from the third surface toward the fourth surface, anda depth of the each of the plurality of third recesses and a depth of the each of the plurality of fourth recesses are smaller than the thickness of the second metal plate. ¦ 5. A switch comprising: a resin case; anda metal plate that includes a portion embedded in the resin case;wherein:the metal plate includes: a first surface;a second surface opposite to the first surface;a side surface disposed between the first surface and the second surface in the embedded portion of the metal plate; andfour or more recesses formed on the second surface in the embedded portion of the metal plate, the four or more recesses being aligned with each other,the resin case contacts the second surface of the metal plate and an inner surface of each of the four or more recesses in the embedded portion of the metal plate,a depth of each of the four or more recesses are smaller than a distance between the first surface and the second surface, andrespective minimum distances from the four or more recesses to the side surface are different from one another. ¦ 6. The switch according to claim 5, wherein a line passing through the four or more recesses intersects the side surface. ¦ 7. The switch according to claim 5, wherein the inner surface of each of the four or more recesses is rougher than the second surface. ¦ 8. The switch according to claim 5, wherein the four or more recesses are arranged on a single straight line. ¦ 9. The switch according to claim 5, wherein the first surface of the metal plate has a hole provided therein, andwhen viewed in a direction perpendicular to the first surface of the metal plate, the hole is located between a pair of adjoining recesses out of the four or more recesses. ¦ 10. The switch according to claim 9, wherein the hole extends fully through the metal plate. ¦ 11. The switch according to claim 5, wherein the first surface of the metal plate has a plurality of holes provided therein, andthe plurality of holes and the four or more recesses are located alternately when viewed in a direction perpendicular to the first surface of the metal plate. ¦ 12. The switch according to claim 11, wherein the plurality of holes extend fully through the metal plate. ¦ 13. The switch according to claim 5, further comprising: a movable member made of a metal facing the first surface of the metal plate with a gap between the movable member and the first surface of the metal plate,wherein the movable member is configured to contact the first surface of the metal plate such that the switch is turned on upon the contacting of the movable member with first surface of the metal plate. ¦ 14. A switch comprising: a resin case; anda metal plate that includes a portion embedded in the resin case,wherein:the metal plate includes: a first surface,a second surface opposite to the first surface,a side surface disposed between the first surface and the second surface in the embedded portion of the metal plate, andfour or more recesses formed on the second surface in the embedded portion of the metal plate, aligned with each other, and disposed at respective positions located away from the side surface by respective distances different from one another,the resin case contacts the second surface of the metal plate and an inner surface of each of the four or more recesses in the embedded portion of the metal plate, andthe four or more recesses do not extend fully through the metal plate. ¦ 15. The switch according to claim 14, wherein an inner surface of each of the four or more recesses is rougher than the second surface of the metal plate. ¦ 16. The switch according to claim 14, wherein the four or more recesses are arranged on a single straight line. ¦ 17. The switch according to claim 14, wherein the first surface of the metal plate has a hole provided therein, andwhen viewed in a direction perpendicular to the first surface of the metal plate, the hole is located between a pair of adjoining recesses out of the four or more recesses. ¦ 18. The switch according to claim 17, wherein the hole extends fully through the metal plate. ¦ 19. The switch according to claim 14, wherein the first surface of the metal plate has a plurality of holes provided therein, andthe plurality of holes and the four or more recesses are located alternately when viewed in a direction perpendicular to the first surface of the metal plate. ¦ 20. The switch according to claim 19, wherein the plurality of holes extend fully through the metal plate. ¦ 21. The switch according to claim 14, further comprising: a movable member made of a metal facing the first surface of the metal plate with a gap between the movable member and the first surface of the metal plate,wherein the movable member is configured to contact the first surface of the metal plate such that the switch is turned on upon the contacting of the movable member with first surface of the metal plate. ¦ 22. A switch comprising: a resin case;a first metal plate at least partially embedded in the resin case and including a contact portion exposed from the resin case;a dome shape metal plate facing the contact portion; anda second metal plate configured to be electrically connected to the first metal plate via the dome shape metal plate,wherein: the resin case has a first pin hole, a second pin hole, a third pin hole, and a fourth pin hole, each of which extends fully through the resin case,the first metal plate has a first surface and a second surface opposite to the first surface,a plurality of first recesses and a plurality of second recesses are provided in the second surface of the first metal plate,the plurality of first recesses are arranged to surround the first pin hole when viewed in a direction perpendicular to the second surface of the first metal plate,the plurality of second recesses are arranged to surround the second pin hole when viewed in the direction perpendicular to the second surface of the first metal plate,the second metal plate has a third surface,a plurality of third recesses and a plurality of fourth recesses are provided in the third surface of the second metal plate,the plurality of third recesses are arranged to surround the third pin hole when viewed in the direction perpendicular to the third surface of the second metal plate,the plurality of fourth recesses are arranged to surround the fourth pin hole when viewed in the direction perpendicular to the third surface of the second metal plate, anda direction along a line passing through the first pin hole and the second pin hole is different from a direction along a line passing through the third pin hole and the fourth pin hole. ¦ 23. The switch according to claim 22, wherein at least one of the first pin hole, the second pin hole, the third pin hole, and the fourth pin hole is blocked. | 1. A switch comprising: a resin case;a first metal plate at least partially embedded in the resin case and including a contact portion exposed from the resin case;a dome shape metal plate facing the contact portion; anda second metal plate configured to be electrically connected to the first metal plate via the dome shape metal plate,wherein:the first metal plate further includes: a first surface;a second surface opposite to the first surface;a first ring, in which a plurality of first recesses are arranged along the first ring shape, located on the second surface; anda second ring, in which a plurality of second recesses are arranged along the second ring shape, located on the second surface,the second metal plate includes: a third surface;a third ring, in which a plurality of third recesses are arranged along the third ring shape, located on the third surface; anda fourth ring, in which a plurality of fourth recesses are arranged along the fourth ring shape, located on the third surface, anda direction along a line passing through a center of the first ring and a center of the second ring is different from a direction along a line passing through a center of the third ring and a center of the fourth ring. | CPC_H01H | 4920049005906
16/395224 | US | P | Thin type mechanical keyboard switch | A thin type mechanical keyboard switch including a base and a keycap arranged on the base is provided. The base is provided with a first side accommodating groove, a conducting component. The base is further provided with a second side accommodating groove, a middle accommodating groove disposed between the first and the second side accommodating grooves, and a surrounding groove arranged around an upper end edge of the base. A balance rack is arranged in the surrounding groove, and the second side accommodating groove is provided with a torsional spring. The middle accommodating groove is provided with a blocking piece, a hanging piece, a tension spring and a guiding core. A through groove is formed between the first side accommodating groove and the middle accommodating groove. The through groove—is provided with a piston located between the guiding core and the conducting component. | 1. A thin type mechanical keyboard switch, comprising a base and a keycap arranged on the base, wherein the base is provided with a first side accommodating groove; a conducting component is arranged on the first side accommodating groove; the base is further provided with a second side accommodating groove, a middle accommodating groove disposed between the first side accommodating groove and the second side accommodating groove, and a surrounding groove arranged around an upper end edge of the base; a balance rack is arranged in the surrounding groove, and the second side accommodating groove is provided with a torsional spring; the middle accommodating groove is provided with a blocking piece, a hanging piece, a tension spring and a guiding core; one end of the tension spring is clamped in the guiding core and connected with the hanging piece, and the other end of the tension spring is connected with the balance rack; a through groove is formed between the first side accommodating groove and the middle accommodating groove; and the through groove is provided with a piston located between the guiding core and the conducting component. ¦ 2. The thin type mechanical keyboard switch of claim 1, wherein a cover is provided between the base and the keycap; the cover is located on top of the torsional spring, the tension spring and the conducting component; and the cover provides an opening through which the guiding core passes. ¦ 3. The thin type mechanical keyboard switch of claim 1, wherein the base is further provided with a stator. ¦ 4. The thin type mechanical keyboard switch of claim 1, wherein a card slot is arranged along a side edge of the guiding core and also along a side edge of the piston, and a slot is arranged at a lower end of the guiding core into which the tension spring is inserted. ¦ 5. The thin type mechanical keyboard switch of claim 1, wherein the conducting component includes a static contact and a dynamic contact; and the piston is arranged between the guiding core and the dynamic contact. ¦ 6. The thin type mechanical keyboard switch of claim 1, wherein the balance rack is an X-shaped rack comprising a left U-shape rack and a right U-shape rack; an open end of the left U-shape rack intersects with an open end of the right U-shape rack; a front fixed leg of the left U-shape rack and a front fixed leg of the right U-shape rack are respectively fixed in the surrounding groove; and a rear fixed leg of the left U-shape rack and a rear fixed leg of the right U-shape rack are respectively fixedly connected to a lower end of the keycap. ¦ 7. The thin type mechanical keyboard switch of claim 2, wherein the base is further provided with a stator. ¦ 8. The thin type mechanical keyboard switch of claim 2, wherein a card slot is arranged along a side edge of the guiding core and also along a side edge of the piston, and a slot is arranged at a lower end of the guiding core into which the tension spring is inserted. ¦ 9. The thin type mechanical keyboard switch of claim 2, wherein the conducting component includes a static contact and a dynamic contact; and the piston is arranged between the guiding core and the dynamic contact. ¦ 10. The thin type mechanical keyboard switch of claim 2, wherein the balance rack is an X-shaped rack comprising a left U-shape rack and a right U-shape rack; an open end of the left U-shape rack intersects with an open end of the right U-shape rack; a front fixed leg of the left U-shape rack and a front fixed leg of the right U-shape rack are respectively fixed in the surrounding groove; and a rear fixed leg of the left U-shape rack and a rear fixed leg of the right U-shape rack are respectively fixedly connected to a lower end of the keycap. | 1. A thin type mechanical keyboard switch, comprising a base and a keycap arranged on the base, wherein the base is provided with a first side accommodating groove; a conducting component is arranged on the first side accommodating groove; the base is further provided with a second side accommodating groove, a middle accommodating groove disposed between the first side accommodating groove and the second side accommodating groove, and a surrounding groove arranged around an upper end edge of the base; a balance rack is arranged in the surrounding groove, and the second side accommodating groove is provided with a torsional spring; the middle accommodating groove is provided with a blocking piece, a hanging piece, a tension spring and a guiding core; one end of the tension spring is clamped in the guiding core and connected with the hanging piece, and the other end of the tension spring is connected with the balance rack; a through groove is formed between the first side accommodating groove and the middle accommodating groove; and the through groove is provided with a piston located between the guiding core and the conducting component. | CPC_H01H | 4920049005907
16/707931 | US | P | Keycap with an active element | Particular embodiments described herein provide a display that includes a mask that includes a one or more exposed areas, a top electrode, one or more bottom electrodes, a dielectric between the top electrode and the one or more bottom electrodes, and an electrical connection to create a differential voltage between the top electrode and the one or more bottom electrodes. | 1. A display comprising: a mask having a first color, wherein the mask includes a one or more exposed areas;a top electrode;one or more bottom electrodes;a dielectric between the top electrode and the one or more bottom electrodes, wherein the dielectric has a first dielectric color that is similar the first color of the mask and a second dielectric color that is visible through the one or more exposed areas of the mask; andan electrical circuitry connection to create a differential voltage between the top electrode and the one or more bottom electrodes, wherein the differential voltage causes the dielectric to change color. ¦ 2. The display of claim 1, wherein the dielectric changes from the first dielectric color to the second dielectric color when the differential voltage is applied. ¦ 3. The display of claim 1, wherein the display is a bi-stable display. ¦ 4. The display of claim 1, wherein a thickness of the mask, top electrode, one or more bottom electrodes, and dielectric is less than about three (3) millimeters. ¦ 5. The display of claim 1, wherein the electrical circuitry connection is within an active area. ¦ 6. The display of claim 1, wherein each of the one or more bottom electrodes corresponds to an exposed area from the one or more exposed areas. ¦ 7. The display of claim 1, wherein each of the one or more bottom electrodes is associated with an exposed area of the one or more exposed areas and a visibility of each of the one or more exposed areas is independently controlled by creating the differential voltage between the top electrode and said each of the one or more bottom electrodes. ¦ 8. A method comprising: creating a display, wherein the display includes:a mask having a first color, wherein the mask that includes a one or more exposed areas;a top electrode;one or more bottom electrodes;a dielectric between the top electrode and the one or more bottom electrodes, wherein the dielectric has a first dielectric color that is similar the first color of the mask and a second dielectric color that is visible through the one or more exposed areas of the mask; andan electrical circuitry connection to create a differential voltage between the top electrode and the one or more bottom electrodes, wherein the differential voltage causes the dielectric to change color. ¦ 9. The method of claim 8, wherein the dielectric changes from the first dielectric color to the second dielectric color. ¦ 10. The method of claim 8, wherein the display is a bi-stable display. ¦ 11. The method of claim 8, wherein a thickness of the mask, top electrode, one or more bottom electrodes, and dielectric is less than about three (3) millimeters. ¦ 12. The method of claim 8, wherein the electrical circuitry connection is within an active area. ¦ 13. The method of claim 8, wherein each of the one or more bottom electrodes corresponds to an exposed area from the one or more exposed areas. ¦ 14. An electronic device, comprising: a first housing, wherein the first housing includes a keyboard, wherein the keyboard includes keys and each key of the keys includes a keycap of a plurality of keycaps, wherein at least a portion of each keycap of the plurality of keycaps includes:a mask having a first color, wherein the mask that includes a one or more exposed areas;a top electrode;one or more bottom electrodes;a dielectric between the top electrode and the one or more bottom electrodes, wherein the dielectric has a first dielectric color that is similar the first color of the mask and a second dielectric color that is visible through the one or more exposed areas of the mask; andan electrical circuitry connection to create a differential voltage between the top electrode and the one or more bottom electrodes, wherein the differential voltage causes the dielectric to change color. ¦ 15. The electronic device of claim 14, wherein the dielectric changes from the first dielectric color to the second dielectric color. ¦ 16. The electronic device of claim 14, wherein the mask and the dielectric are part of a bi-stable display. ¦ 17. The electronic device of claim 14, wherein a thickness of the mask, top electrode, one or more bottom electrodes, and dielectric is less than about three (3) millimeters. ¦ 18. The electronic device of claim 17, wherein the electrical circuitry connection is within an active area. ¦ 19. The electronic device of claim 14, wherein each of the one or more bottom electrodes corresponds to an exposed area from the one or more exposed areas. ¦ 20. The electronic device of claim 14, wherein each of the one or more bottom electrodes is associated with an exposed area of the one or more exposed areas and a visibility of each of the one or more exposed areas is independently controlled by creating the differential voltage between the top electrode and said each of the one or more bottom electrodes. | 1. A display comprising: a mask having a first color, wherein the mask includes a one or more exposed areas;a top electrode;one or more bottom electrodes;a dielectric between the top electrode and the one or more bottom electrodes, wherein the dielectric has a first dielectric color that is similar the first color of the mask and a second dielectric color that is visible through the one or more exposed areas of the mask; andan electrical circuitry connection to create a differential voltage between the top electrode and the one or more bottom electrodes, wherein the differential voltage causes the dielectric to change color. | CPC_H01H | 4920049005908
16/697343 | US | P | Knob assembly and shuttle structure having knob assembly | A knob assembly includes a lower housing, a pushing member, an upper housing, and a screw member. The lower housing includes a tank and hook structures. A through via is formed at the center of the lower housing. The upper housing is rotatably stacked on the lower housing. A lower surface of the upper housing includes an annular hook groove. The pushing member is disposed between the upper and the lower housing, and includes a body and pushing structures. A screw hole is formed at the center of the body. When the screw member is screwed into the screw hole through the through via, the pushing member moves toward and locks the lower housing, and the pushing structures push the hook structures to cause the hook structures to expand outward and be hooked to the annular hook groove, so that the upper housing is limited by the lower housing. | 1. A knob assembly, comprising: a lower housing, comprising a tank and a plurality of hook structures disposed in the tank, wherein a first through via is formed at a center of the lower housing;an upper housing, rotatably stacked on the lower housing along an axis, wherein a lower surface of the upper housing comprises an annular hook groove;a pushing member, disposed between the upper housing and the lower housing, and comprising a body and a plurality of pushing structures disposed around the body, wherein a screw hole is formed at a center of the body; anda screw member, wherein when the screw member is screwed into the screw hole through the first through via, the pushing member moves toward and is fixed to the lower housing, and the pushing structures push the hook structures to cause the hook structures to expand outward and be hooked to the annular hook groove of the upper housing, so that the upper housing is limited on the axis by the lower housing. ¦ 2. The knob assembly according to claim 1, wherein the number of the pushing structures is the same as the number of the hook structures of the lower housing. ¦ 3. The knob assembly according to claim 1, wherein the upper housing is integrally formed. ¦ 4. The knob assembly according to claim 1, wherein the annular hook groove comprises a plurality of hook grooves evenly arranged around the center of the lower surface. ¦ 5. The knob assembly according to claim 1, wherein each of the hook structures comprises a limiting portion and a clamping portion, the limiting portion is connected to a bottom of the tank and extends toward an outer edge of the tank, an inclination angle exists between the limiting portion and the bottom of the tank, and the clamping portion is connected to the limiting portion and hooked to the annular hook groove. ¦ 6. The knob assembly according to claim 5, wherein when the pushing structures push the hook structures to cause the hook structures to expand outward and be hooked to the annular hook groove of the upper housing, a change in the inclination angle ranges from 1 to 10 degrees. ¦ 7. The knob assembly according to claim 1, further comprising a stopper plate, disposed on one side of each of the hook structures of the lower housing, wherein the stopper plate is configured to prevent the pushing member from rotating along the axis during screwing the screw member into the screw hole. ¦ 8. A shuttle structure, comprising: a lower housing, comprising a tank and a plurality of hook structures disposed in the tank, wherein a first through via is formed at a center of the lower housing;an upper housing, rotatably stacked on the lower housing along an axis, wherein a lower surface of the upper housing comprises an annular hook groove;a pushing member, disposed between the upper housing and the lower housing, and comprising a body and a plurality of pushing structures disposed around the body, wherein a screw hole is formed at a center of the body; andan upper cover, made of a metal material and fixedly disposed on one side of the upper housing opposite to the pushing member;a lower cover, made of a metal material and disposed on one side of the lower housing opposite to the pushing member, the lower cover comprising a second through via;a screw member, wherein when the screw member is screwed into the screw hole through the second through via and the first through via, the pushing member moves toward and is fixed to the lower housing, and the pushing structures push the hook structures to cause the hook structures to expand outward and be hooked to the annular hook groove of the upper housing, so that the upper housing is limited on the axis by the lower housing; andat least one metal sheet, disposed on an inner wall of the lower cover and configured to connect the upper cover and the lower cover. ¦ 9. The shuttle structure according to claim 8, further comprising a circuit board, disposed between the pushing member and the upper housing. ¦ 10. The shuttle structure according to claim 9, further comprising a sensor, disposed on the circuit board, and configured to sense a rotation state of the upper housing. ¦ 11. The shuttle structure according to claim 10, wherein the sensor is an optical sensor. | 1. A knob assembly, comprising: a lower housing, comprising a tank and a plurality of hook structures disposed in the tank, wherein a first through via is formed at a center of the lower housing;an upper housing, rotatably stacked on the lower housing along an axis, wherein a lower surface of the upper housing comprises an annular hook groove;a pushing member, disposed between the upper housing and the lower housing, and comprising a body and a plurality of pushing structures disposed around the body, wherein a screw hole is formed at a center of the body; anda screw member, wherein when the screw member is screwed into the screw hole through the first through via, the pushing member moves toward and is fixed to the lower housing, and the pushing structures push the hook structures to cause the hook structures to expand outward and be hooked to the annular hook groove of the upper housing, so that the upper housing is limited on the axis by the lower housing. | CPC_H01H | 4920049005909
16/536268 | US | P | Backpack power-off reset temperature limiter | The present invention relates to the technical field of temperature controllers, and more particularly, to a backpack power-off reset temperature limiter, which comprises an insulating base, a first terminal, a second terminal, a power-receiving elastic piece and an arch-shaped temperature sensing sheet. The power-receiving elastic piece is arranged on the upper end surface of the insulating base. One end of the power-receiving elastic piece is fixedly connected with the first terminal, and the other free end of the power-receiving elastic piece is electrically connected with the second terminal. The two ends of the power-receiving elastic piece are respectively provided with a fixing clamping position that is clamped with an end part of the temperature sensing sheet, and the two sides of the power-receiving elastic piece are respectively provided with an assembly clamping position that is matched with the temperature sensing sheet. | 1. A backpack power-off reset temperature limiter, comprising: an insulating base (1),a first terminal (11),a second terminal (12),a power-receiving elastic piece (2), andan arch-shaped temperature sensing sheet (3), wherein the first terminal (11) and the second terminal (12) are respectively connected to two ends of the insulating base (1) in an injection molding mode, and the power-receiving elastic piece (2) is arranged on an upper end surface of the insulating base (1), wherein one end of the power-receiving elastic piece (2) is fixedly connected with the first terminal (11), and an other free end of the power-receiving elastic piece (2) are electrically connected with the second terminal (12), wherein the temperature sensing sheet (3) is arranged on an upper surface of the power-receiving elastic piece (2), wherein two ends of the power-receiving elastic piece (2) are respectively provided with a fixing clamping position (21) that is clamped with an end part of the temperature sensing sheet (3), and two sides of the power-receiving elastic piece (2) are respectively provided with an assembly clamping position that is matched with the temperature sensing sheet (3), wherein the two ends of the insulating base (1) are respectively provided with an injection molding hole (10), wherein a first folding plate (111) is arranged on the first terminal (11), and a second folding plate (121) is arranged on the second terminal (12), wherein the first folding plate (111) and the second folding plate (121) are respectively inserted into the corresponding injection molding hole (10), and the first terminal (11), the second terminal (12) and the insulating base (1) are connected into an integral structure by means of injection molding, wherein an upper end surfaces of the first folding plate (111) and the second folding plate (121) are exposed on the upper end surface of the insulating base (1), and vertical through-holes (100) are formed in the first folding plate (111) and the second folding plate (121), wherein the assembly clamping position comprises limiting lug pieces (22) and introducing lug pieces (23), wherein at least two limiting lug pieces (22) are arranged on one side of the power-receiving elastic piece (2), and at least two introducing lug pieces (23) are arranged on the other side of the power-receiving elastic piece (2), wherein an included angle between the introducing lug piece (23) and the power-receiving elastic piece (2) is larger than 120 degrees. ¦ 2. The backpack power-off reset temperature limiter of claim 1, wherein anti-off clamping positions (13) are arranged on two sides of the upper end surface of the insulating base (1), and anti-collision guard plates (14) are arranged at the two ends of the upper end surface of the insulating base (1). ¦ 3. The backpack power-off reset temperature limiter of claim 2, wherein a stationary contact (15) is arranged on the through-hole (100) of the second folding plate (121), and a movable contact (25) is arranged on the other free end of the power-receiving elastic piece (2), wherein the two sides of the anti-collision guard plate (14) corresponding to the movable contact (25) are respectively provided with an insulating guard plate (141). ¦ 4. The backpack power-off reset temperature limiter of claim 1, wherein a guide cone convex column (16) is arranged on the upper end surface of the insulating base (1), and a limiting hole (24) is formed in the middle of the power-receiving elastic piece (2), wherein the guide cone convex column (16) is arranged in the limiting hole (24) in a penetrating mode, and the upper end of the guide cone convex column (16) is arranged to correspond to the concave surface of the temperature sensing sheet (3). ¦ 5. A backpack power-off reset temperature limiter, comprising: an insulating base (1),a first terminal (11),a second terminal (12),a power-receiving elastic piece (2), andan arch-shaped temperature sensing sheet (3), wherein the first terminal (11) and the second terminal (12) are respectively connected to two ends of the insulating base (1) in an injection molding mode, and the power-receiving elastic piece (2) is arranged on an upper end surface of the insulating base (1), wherein one end of the power-receiving elastic piece (2) is fixedly connected with the first terminal (11), and an other free end of the power-receiving elastic piece (2) are electrically connected with the second terminal (12), wherein the temperature sensing sheet (3) is arranged on an upper surface of the power-receiving elastic piece (2), wherein two ends of the power-receiving elastic piece (2) are respectively provided with a fixing clamping position (21) that is clamped with an end part of the temperature sensing sheet (3), and two sides of the power-receiving elastic piece (2) are respectively provided with an assembly clamping position that is matched with the temperature sensing sheet (3), wherein the temperature limiter further comprises a PTC heating element (4) and a power-receiving wrapping sheet (41), an accommodating cavity (17) is formed in the bottom surface of the insulating base (1), and the PTC heating element (4) is arranged in the accommodating cavity (17), wherein a folding lug piece (18) is arranged on the second terminal (12), one end of the folding lug piece (18) penetrates into the accommodating cavity (17), and is electrically connected with an upper end surface of the PTC heating element (4), wherein the power-receiving wrapping sheet (41) is a Z-shaped bent sheet, and one end of the power-receiving wrapping sheet (41) is attached to the lower end surface of the PTC heating element (4), wherein an other end of the power-receiving wrapping sheet (41) and one end of the power-receiving elastic piece (2) are riveted and fixed with the through-hole (100) in a first folding plate (111). | 1. A backpack power-off reset temperature limiter, comprising: an insulating base (1),a first terminal (11),a second terminal (12),a power-receiving elastic piece (2), andan arch-shaped temperature sensing sheet (3), wherein the first terminal (11) and the second terminal (12) are respectively connected to two ends of the insulating base (1) in an injection molding mode, and the power-receiving elastic piece (2) is arranged on an upper end surface of the insulating base (1), wherein one end of the power-receiving elastic piece (2) is fixedly connected with the first terminal (11), and an other free end of the power-receiving elastic piece (2) are electrically connected with the second terminal (12), wherein the temperature sensing sheet (3) is arranged on an upper surface of the power-receiving elastic piece (2), wherein two ends of the power-receiving elastic piece (2) are respectively provided with a fixing clamping position (21) that is clamped with an end part of the temperature sensing sheet (3), and two sides of the power-receiving elastic piece (2) are respectively provided with an assembly clamping position that is matched with the temperature sensing sheet (3), wherein the two ends of the insulating base (1) are respectively provided with an injection molding hole (10), wherein a first folding plate (111) is arranged on the first terminal (11), and a second folding plate (121) is arranged on the second terminal (12), wherein the first folding plate (111) and the second folding plate (121) are respectively inserted into the corresponding injection molding hole (10), and the first terminal (11), the second terminal (12) and the insulating base (1) are connected into an integral structure by means of injection molding, wherein an upper end surfaces of the first folding plate (111) and the second folding plate (121) are exposed on the upper end surface of the insulating base (1), and vertical through-holes (100) are formed in the first folding plate (111) and the second folding plate (121), wherein the assembly clamping position comprises limiting lug pieces (22) and introducing lug pieces (23), wherein at least two limiting lug pieces (22) are arranged on one side of the power-receiving elastic piece (2), and at least two introducing lug pieces (23) are arranged on the other side of the power-receiving elastic piece (2), wherein an included angle between the introducing lug piece (23) and the power-receiving elastic piece (2) is larger than 120 degrees. | CPC_H01H | 4920049005911
16/937555 | US | P | Fuse | A fuse includes a tubular body having two ends each having a first cap, which is formed with a through hole; a fusible and breakable unit including a first fusible filament arranged inside the tubular body and having two ends extending outward through the through holes respectively; and a plurality of second caps each of which has a surface that is formed with a recessed part and an opposite surface that is provided with a conductive wire. The recessed parts of the second caps are mounted to outer circumferences of the first caps. The two ends of the first fusible filament are respectively coupled between the first caps and the second caps corresponding thereto so as to extend a distance between the two ends of the first fusible filament and thus, preventing the occurrences of electrical arc after the first fusible filament is fused and broken. | 1. A fuse, comprising: a tubular body, which has two ends each of which is provided with a first cap, each of the first caps being formed with a through hole;a fusible and breakable unit, which comprises a first fusible filament and a second fusible filament connected to the first fusible filament, the first fusible filament having a melting point that is lower than a melting point of the second fusible filament, the first fusible filament and the second fusible filament being arranged in an interior of the tubular body, the first fusible filament and the second fusible filament each having an end extending outward through one of the through holes, a third fusible filament arranged to connect between the first fusible filament and the second fusible filament, the melting point of the second fusible filament being lower than a melting point of the third fusible filament; anda plurality of second caps, each of the second caps having a surface that is formed with a recessed part and an opposite surface that is provided with a conductive wire, the recessed part of each of the second caps being mounted to an outer circumference of a corresponding one of the first caps, the ends of the first fusible filament and the second fusible filament being respectively coupled between the first caps and the second caps corresponding thereto. ¦ 2. The fuse according to claim 1, wherein the tubular body has a shape of a hollow cylinder or a hollow rectangular cuboid. ¦ 3. The fuse according to claim 1, wherein the first caps, the fusible and breakable unit, and the second caps are coupled through soldering. | 1. A fuse, comprising: a tubular body, which has two ends each of which is provided with a first cap, each of the first caps being formed with a through hole;a fusible and breakable unit, which comprises a first fusible filament and a second fusible filament connected to the first fusible filament, the first fusible filament having a melting point that is lower than a melting point of the second fusible filament, the first fusible filament and the second fusible filament being arranged in an interior of the tubular body, the first fusible filament and the second fusible filament each having an end extending outward through one of the through holes, a third fusible filament arranged to connect between the first fusible filament and the second fusible filament, the melting point of the second fusible filament being lower than a melting point of the third fusible filament; anda plurality of second caps, each of the second caps having a surface that is formed with a recessed part and an opposite surface that is provided with a conductive wire, the recessed part of each of the second caps being mounted to an outer circumference of a corresponding one of the first caps, the ends of the first fusible filament and the second fusible filament being respectively coupled between the first caps and the second caps corresponding thereto. | CPC_H01H | 4920049005922
16/453737 | US | P | Microelectromechanical device, which can be used as non-volatile memory module or relay, and memory including a plurality of microelectromechanical devices | A microelectromechanical device, in particular a non-volatile memory module or a relay, comprising: a mobile body including a top region and a bottom region; top electrodes facing the top region; and bottom electrodes, facing the bottom region. The mobile body is, in a resting condition, at a distance from the electrodes. The latter can be biased for generating a movement of the mobile body for causing a direct contact of the top region with the top electrodes and, in a different operating condition, a direct contact of the bottom region with the bottom electrodes. In the absence of biasing, molecular-attraction forces maintain in stable mutual contact the top region and the top electrodes or, alternatively, the bottom region and the bottom electrodes. | 1. A microelectromechanical device, comprising: a mobile body configured to move in a direction, and including a first coupling region and a second coupling region;a first arm and a second arm suspending the mobile body over a cavity;a first electrode and a second electrode, directly facing the first coupling region and electrically insulated from one another; anda third electrode and a fourth electrode, directly facing the second coupling region and electrically insulated from one another, wherein:said mobile body is, in a resting condition, at a distance from the first and second electrodes and from the third and fourth electrodes,the mobile body, the first and second electrodes, and the third and fourth electrodes are configured to be electrically biased into generating a movement of the mobile body in said direction for causing, in a first operating condition, a direct contact of the first coupling region with the first and second electrodes and, in a second operating condition, a direct contact of the second coupling region with the third and fourth electrodes,the first coupling region and the first and second electrodes are configured, in the first operating condition and in the absence of electrical biasing, to remain in stable mutual contact as a result of molecular-attraction forces, andthe second coupling region and the third and fourth bottom electrodes are configured, in the second operating condition and in the absence of electrical biasing, to remain in stable mutual contact as a result of molecular-attraction forces, andthe first arm and the second arm are configured to exert, on the mobile body in the first and second operating conditions, an elastic force that tends to bring the mobile body back into the resting condition. ¦ 2. The microelectromechanical device according to claim 1, wherein the elastic force is lower, in modulus, than said molecular-attraction forces that act between the first coupling region and the first and second electrodes in the first operating condition and between the second coupling region and the third and fourth electrodes in the second operating condition. ¦ 3. The microelectromechanical device according to claim 1, comprising a read circuit configured to: in the first operating condition, bias one of the third and fourth electrodes at a read voltage and bias the other of the third and fourth electrodes at a ground reference voltage, to generate, on the mobile body, a force with a direction opposite to the molecular-attraction forces in the first operating condition and a value, in modulus, lower than a value of the molecular-attraction forces in the first operating condition; andin the second operating condition, bias one of the first and second electrodes at the read voltage, and bias the other of the first and second electrodes at the ground reference voltage, to generate, on the mobile body, a force with a direction opposite to the molecular-attraction forces in the second operating condition and a value, in modulus, lower than a value of the molecular-attraction forces in the second operating condition. ¦ 4. The microelectromechanical device according to claim 1, comprising a voltage supply circuit configured to: in the first operating condition, bias at least one of the third and fourth electrodes at a write voltage to generate, on the mobile body, a force in a direction opposite to the molecular-attraction forces in the first and second and a value, in modulus, greater than the molecular-attraction forces in the first and operating condition; andin the second operating condition, bias at least one of the first and second electrodes at the write voltage to generate, on the mobile body, a force in a direction opposite to the molecular-attraction forces in the second operating condition and a value, in modulus, greater than the molecular-attraction forces in the second operating condition. ¦ 5. The microelectromechanical device according to claim 1, wherein: the first coupling region includes a first conductive layer that, in the first operating condition, is in direct contact with both of the first and second electrodes; andthe second coupling region includes a second conductive layer that, in the second operating condition, is in direct contact with both of the third and fourth electrodes. ¦ 6. The microelectromechanical device according to claim 5, wherein: the mobile body includes a main portion connecting the first and second coupling regions to each other, the main portion being of semiconductor material;the first coupling region includes a first insulating layer positioned between the first conductive layer and the main portion, the first insulating layer electrically insulating the main portion from the first conductive layer; andthe second coupling region includes a second insulating layer positioned between the second conductive layer and the main portion, the second insulating layer electrically insulating the main portion from the second conductive layer. ¦ 7. The microelectromechanical device according to claim 1, wherein said mobile body and the first, second, third, and fourth electrodes form a memory cell, the microelectromechanical device comprising a read device configured read the first operating condition as a first logic datum stored by the memory cell and read the second operating condition as a second logic datum stored by the memory cell. ¦ 8. The microelectromechanical device according to claim 1, wherein said microelectromechanical device is a relay, the first and second operating conditions being respective closed-relay states, and the resting condition being an open-relay state. ¦ 9. The microelectromechanical device according to claim 1, wherein said molecular-attraction forces include the Casimir force. ¦ 10. A method for manufacturing a microelectromechanical device, comprising: forming a mobile body configured to move in a direction, the mobile body including a first coupling region and a second coupling region;forming a first arm and a second arm suspending from the mobile body over a cavity;forming a first electrode and a second electrode directly facing the first coupling region and electrically insulated from one another;forming a third electrode and a fourth electrode directly facing the second coupling region and electrically insulated from one another;arranging said mobile body in a resting condition, at a distance from the first and second electrodes and from the third and fourth electrodes, wherein the mobile body, the first and second electrodes, and the third and fourth electrodes are configured to be electrically biased into generating a movement of the mobile body in said direction for causing, in a first operating condition, a direct contact of the first coupling region with the first and second electrodes and, in a second operating condition, a direct contact of the second coupling region with the third and fourth electrodes,the first coupling region and the first and second electrodes are configured, in the first operating condition and in the absence of electrical biasing, to remain in stable mutual contact as a result of molecular-attraction forces,the second coupling region and the third and fourth bottom electrodes are configured, in the second operating condition and in the absence of electrical biasing, to remain in stable mutual contact as a result of molecular-attraction forces, andthe first arm and the second arm are configured to exert, on the mobile body in the first and second operating conditions, an elastic force that tends to bring the mobile body back into the resting condition. ¦ 11. The method according to claim 10, wherein: the elastic force is lower, in modulus, than said molecular-attraction forces that act between the first coupling region and the first and second electrodes in the first operating condition and between the second coupling region and the third and fourth electrodes in the second operating condition. ¦ 12. The method according to claim 10, further comprising: forming a read circuit configured to:in the first operating condition, bias one of the third and fourth electrodes at a read voltage and bias the other of the third and fourth electrodes at a ground reference voltage, to generate, on the mobile body, a force with a direction opposite to the molecular-attraction forces in the first operating condition and a value, in modulus, lower than a value of the molecular-attraction forces in the first operating condition; andin the second operating condition, bias one of the first and second electrodes at the read voltage, and bias the other of the first and second electrodes at the ground reference voltage, to generate, on the mobile body, a force with a direction opposite to the molecular-attraction forces in the second operating condition and a value, in modulus, lower than a value of the molecular-attraction forces in the second operating condition. ¦ 13. The method according to claim 10, further comprising: forming a voltage supply circuit configured to:in the first operating condition, bias at least one of the third and fourth electrodes at a write voltage to generate, on the mobile body, a force in a direction opposite to the molecular-attraction forces in the first and second and a value, in modulus, greater than the molecular-attraction forces in the first and operating condition, andin the second operating condition, bias at least one of the first and second electrodes at the write voltage to generate, on the mobile body, a force in a direction opposite to the molecular-attraction forces in the second operating condition and a value, in modulus, greater than the molecular-attraction forces in the second operating condition. ¦ 14. The method according to claim 10, wherein: the first coupling region includes a first conductive layer that, in the first operating condition, is in direct contact with both of the first and second electrodes, andthe second coupling region includes a second conductive layer that, in the second operating condition, is in direct contact with both of the third and fourth electrodes. ¦ 15. The method according to claim 14, wherein: the mobile body includes a main portion connecting the first and second coupling regions to each other, the main portion being of semiconductor material;the first coupling region includes a first insulating layer positioned between the first conductive layer and the main portion, the first insulating layer electrically insulating the main portion from the first conductive layer; andthe second coupling region includes a second insulating layer positioned between the second conductive layer and the main portion, the second insulating layer electrically insulating the main portion from the second conductive layer. ¦ 16. The method according to claim 10, further comprising: forming a memory cell using said mobile body and the first, second, third, and fourth electrodes;forming a read device included in the microelectromechanical device configured to read the first operating condition as a first logic datum stored by the memory cell and read the second operating condition as a second logic datum stored by the memory cell. ¦ 17. The method according to claim 10, wherein said microelectromechanical device is a relay, the first and second operating conditions being respective closed-relay states, and the resting condition being an open-relay state. ¦ 18. The method according to claim 10, wherein said molecular-attraction forces include the Casimir force. ¦ 19. A microelectromechanical device, comprising: a mobile body configured to move in a direction, and including having a main portion, a first coupling region at a first end of the main portion, and a second coupling region at a second end of the main portion opposite of the first end, wherein a central portion of the first coupling region is connected at the first end and a central portion of the second coupling region is connected at the second end;a first electrode and a second electrode, directly facing the first coupling region and electrically insulated from one another; anda third electrode and a fourth electrode, directly facing the second coupling region and electrically insulated from one another;a first set of tierods extending from the main portion to a peripheral portion of the first coupling region; anda second set of tierods extending from the main portion to a peripheral portion of the second coupling region. ¦ 20. The microelectromechanical device according to claim 19, further comprising a first arm and a second arm suspending the mobile body over a cavity and configured to exert a first elastic force that moves the mobile body towards the first and second electrodes, and a second elastic force that moves the mobile body towards the third and fourth electrodes, wherein the first set of tierods extends from the peripheral portion of the first coupling region to the first arm and the second arm, and the second set of tierods extends from the peripheral portion of the second coupling region to the first arm and the second arm. | 1. A microelectromechanical device, comprising: a mobile body configured to move in a direction, and including a first coupling region and a second coupling region;a first arm and a second arm suspending the mobile body over a cavity;a first electrode and a second electrode, directly facing the first coupling region and electrically insulated from one another; anda third electrode and a fourth electrode, directly facing the second coupling region and electrically insulated from one another, wherein:said mobile body is, in a resting condition, at a distance from the first and second electrodes and from the third and fourth electrodes,the mobile body, the first and second electrodes, and the third and fourth electrodes are configured to be electrically biased into generating a movement of the mobile body in said direction for causing, in a first operating condition, a direct contact of the first coupling region with the first and second electrodes and, in a second operating condition, a direct contact of the second coupling region with the third and fourth electrodes,the first coupling region and the first and second electrodes are configured, in the first operating condition and in the absence of electrical biasing, to remain in stable mutual contact as a result of molecular-attraction forces, andthe second coupling region and the third and fourth bottom electrodes are configured, in the second operating condition and in the absence of electrical biasing, to remain in stable mutual contact as a result of molecular-attraction forces, andthe first arm and the second arm are configured to exert, on the mobile body in the first and second operating conditions, an elastic force that tends to bring the mobile body back into the resting condition. | CPC_H01H | 4920048005975
16/787091 | US | P | Button device | A button device includes a base extending in a longitudinal direction, a sensor module mounted to the base, a keycap disposed above the sensor module, two scissor switch modules, and a pushbutton module. The sensor module has a first sensing member and two second sensing members disposed at two opposite sides of the first sensing member in the longitudinal direction. The pushbutton module is operable to switch between a released state, where the pushbutton module is not in direct contact with the first sensing member such that each of the scissor switch modules would not be indirect contact with corresponding second sensing member, and a depressed state, where the pushbutton module comes in direct contact with the first sensing member. | 1. A button device for a keyboard, said button device comprising: a base extending in a longitudinal direction;a sensor module including a first sensing member that is mounted to a top surface of said base and that is for sensing stress exerted thereto, andtwo second sensing members that are respectively disposed at two opposite sides of said first sensing member in the longitudinal direction;a keycap disposed above said sensor module;two scissor switch modules spaced apart in the longitudinal direction, mounted to said base, and respectively corresponding in position to said second sensing members, each of said scissor switch modules including a first scissor frame that is rotatably connected to said base, anda second scissor frame that is rotatably connected to said first scissor frame to define an axis of rotation therebetween, that is rotatably connected to said keycap, and that has a resilient member disposed above a respective one of said second sensing members; anda pushbutton module resiliently connected between said base and said keycap, and corresponding in position to said first sensing member;wherein, each of said scissor switch modules is operable to switch between a released state, where said resilient member is not in direct contact with said corresponding second sensing member, anda depressed state, where said first and second scissor frames are pushed by said keycap, such that said resilient member comes in direct contact with said corresponding second sensing member; andwherein, said pushbutton module is operable to switch between a released state, where said pushbutton module is not in direct contact with said first sensing member such that each of said scissor switch modules remains in its respective released state, anda depressed state, where said pushbutton module comes in direct contact with said first sensing member. ¦ 2. The button device as claimed in claim 1, wherein: said first scissor frame of each of said scissor switch modules has a first bottom portion that is rotatably mounted to said base, a first top portion that is proximate to said keycap, and two spaced-apart first side portions that interconnect said first bottom portion and said first top portion; andsaid second scissor frame of each of said scissor switch modules has a second top portion that is rotatably mounted to said keycap, a second bottom portion that is slidably movable along said base, and two spaced-apart second side portions that interconnect said second top portion and said second bottom portion, that are respectively and rotatably connected to said first side portions of said first scissor frame of said scissor switch module, and that are respectively connected to two opposite sides of said resilient member. ¦ 3. The button device as claimed in claim 2, wherein: said resilient member of said second scissor frame of each of said scissor switch modules has two arc sections that are symmetrical and that are respectively connected to said second side portions, and an extending section that interconnects said arc sections and that extends toward the respective one of said second sensing members. ¦ 4. The button device as claimed in claim 1, wherein: said pushbutton module has a dome-shaped cover that resiliently interconnects said keycap and said base and that covers said first sensing member, anda protrusion that protrudes from an inner surface of said cover and that extends toward said first sensing member. ¦ 5. The button device as claimed in claim 1, further comprising two support rods that are spaced apart in a lateral direction perpendicular to the longitudinal direction, each of said support rods having a support portion that is rotatably mounted to said keycap, andtwo pivot portions that respectively extend from two opposite ends of said support portion and that are rotatably mounted to said base. ¦ 6. The button device as claimed in claim 1, wherein the axis of rotation of each of said scissor switch modules extends in the longitudinal direction. | 1. A button device for a keyboard, said button device comprising: a base extending in a longitudinal direction;a sensor module including a first sensing member that is mounted to a top surface of said base and that is for sensing stress exerted thereto, andtwo second sensing members that are respectively disposed at two opposite sides of said first sensing member in the longitudinal direction;a keycap disposed above said sensor module;two scissor switch modules spaced apart in the longitudinal direction, mounted to said base, and respectively corresponding in position to said second sensing members, each of said scissor switch modules including a first scissor frame that is rotatably connected to said base, anda second scissor frame that is rotatably connected to said first scissor frame to define an axis of rotation therebetween, that is rotatably connected to said keycap, and that has a resilient member disposed above a respective one of said second sensing members; anda pushbutton module resiliently connected between said base and said keycap, and corresponding in position to said first sensing member;wherein, each of said scissor switch modules is operable to switch between a released state, where said resilient member is not in direct contact with said corresponding second sensing member, anda depressed state, where said first and second scissor frames are pushed by said keycap, such that said resilient member comes in direct contact with said corresponding second sensing member; andwherein, said pushbutton module is operable to switch between a released state, where said pushbutton module is not in direct contact with said first sensing member such that each of said scissor switch modules remains in its respective released state, anda depressed state, where said pushbutton module comes in direct contact with said first sensing member. | CPC_H01H | 4920048005978
16/679212 | US | P | Disc fuse | A disc fuse including an electrically insulating substrate having a via formed therethrough extending between a first surface and a second surface of the substrate, an electrically conductive first terminal disposed on the first surface of the substrate, and an electrically conductive second terminal disposed on the second surface of the substrate, the second terminal including an outer portion having an inner edge defining a through-hole in the second terminal, the second terminal further including a fuse portion extending from the inner edge, the fuse portion comprising a fusible element terminating in a contact pad, wherein the substrate provides an electrically insulating barrier between the first terminal and the second terminal and wherein the via provides an electrical connection between the first terminal and the contact pad. | 1. A method of forming a disc fuse comprising: providing an electrically insulating substrate having a via formed therethrough extending between a first surface and a second surface of the electrically insulating substrate;disposing an electrically conductive first terminal on the first surface of the electrically insulating substrate; anddisposing an electrically conductive second terminal on the second surface of the electrically insulating substrate, the second terminal including an outer portion having an inner edge defining a through-hole in the second terminal, the second terminal further including a fuse portion extending from the inner edge, the fuse portion comprising a fusible element terminating in a contact pad;wherein the substrate provides an electrically insulating barrier between the first terminal and the second terminal and wherein the via provides an electrical connection between the first terminal and the contact pad wherein the second terminal is annular and wherein the fusible element has a curvilinear shape that extends along, and is spaced radially apart from, the inner edge of the outer portion. ¦ 2. The method of claim 1, further comprising disposing an electrically insulating conformal coating on the second terminal covering the fusible element. ¦ 3. The method of claim 1, wherein the fuse portion is coplanar with the outer portion. ¦ 4. The method of claim 1, wherein the electrically insulating substrate, the first terminal, and the second terminal are annular. ¦ 5. The method of claim 4, wherein the electrically insulating substrate, the first terminal, and the second terminal are coaxial, and wherein the first terminal and the second terminal have diameters that are smaller than a diameter of the electrically insulating substrate. ¦ 6. The method of claim 1, wherein the contact pad is annular, the method further comprising at least partially filling the via and the contact pad with an electrically conductive material. ¦ 7. The method of claim 1, wherein disposing the second terminal on the second surface of the electrically insulating substrate comprises laminating an electrically conductive material onto the second surface of the electrically insulating substrate and etching the electrically conductive material to define the outer portion and the fuse portion. ¦ 8. The method of claim 1, wherein the fusible element is formed of a first metal, the method further comprising disposing a spot formed of a second metal on the fusible element, the second metal having a lower melting temperature than the first metal. ¦ 9. The method of claim 1, wherein the fuse portion is a first fuse portion, the method further comprising forming a second fuse portion extending from the inner edge of the outer portion. ¦ 10. The method of claim 1, wherein the fuse portion is coplanar with the outer portion. ¦ 11. The method of claim 1, wherein the substrate, the first terminal, and the second terminal are annular and are coaxial with one another, and wherein the first terminal and the second terminal have diameters that are smaller than a diameter of the electrically insulating substrate. | 1. A method of forming a disc fuse comprising: providing an electrically insulating substrate having a via formed therethrough extending between a first surface and a second surface of the electrically insulating substrate;disposing an electrically conductive first terminal on the first surface of the electrically insulating substrate; anddisposing an electrically conductive second terminal on the second surface of the electrically insulating substrate, the second terminal including an outer portion having an inner edge defining a through-hole in the second terminal, the second terminal further including a fuse portion extending from the inner edge, the fuse portion comprising a fusible element terminating in a contact pad;wherein the substrate provides an electrically insulating barrier between the first terminal and the second terminal and wherein the via provides an electrical connection between the first terminal and the contact pad wherein the second terminal is annular and wherein the fusible element has a curvilinear shape that extends along, and is spaced radially apart from, the inner edge of the outer portion. | CPC_H01H | 4920048005984
16/522772 | US | P | Retrofit remote control device | Remote control devices may control electrical loads and/or load control devices of a load control system without accessing electrical wiring. The remote control device may be mounted over a mechanical switch that is installed in a wallbox. The remote control device may include a control unit and a faceplate assembly. The faceplate assembly may include a mounting frame, an adapter plate, and a faceplate. The mounting frame may be configured to abut a bezel of the mechanical switch such that that the faceplate is spaced away from the bezel of the mechanical switch to enable the mounting ring to extend through respective openings in the adapter plate and the faceplate. | 1. A remote control device that is configured for use in a load control system comprising a load control device, the load control device configured to control an amount of power delivered to an electrical load that is electrically connected to the load control device, the remote control device comprising: an adapter plate configured to be attached to a yoke of a mechanical switch that controls whether power is delivered to the electrical load, the adapter plate defining a first opening;a mounting frame that defines a plate, a second opening therethrough, and a mounting ring extending from the plate and surrounding the second opening;a control unit configured to be attached to the mounting ring, the control unit comprising a user interface and a wireless communication circuit, the control unit configured to translate a user input received via the user interface into a control signal that controls the load control device, and to cause the wireless communication circuit to transmit the control signal; anda faceplate configured to be attached to the adapter plate, the faceplate defining a third opening therethrough,wherein when the mechanical switch is mounted in a wallbox, the mounting frame is attached to the adapter plate and the adapter plate is attached to the faceplate, andwherein when the mechanical switch is mounted in the wallbox, the mounting frame abuts a bezel of the mechanical switch such that the faceplate is spaced away from the bezel of the mechanical switch to enable the mounting ring to extend through the first opening and the third opening, and wherein a portion of the mechanical switch extends through the second opening. ¦ 2. The remote control device of claim 1, wherein the mounting frame comprises a lip surrounding the second opening, the lip extending from the plate. ¦ 3. The remote control device of claim 2, wherein the mounting ring extends from the lip. ¦ 4. The remote control device of claim 2, wherein the lip is configured to abut the bezel of the mechanical switch and a rear surface of the faceplate such that the faceplate is spaced away from the bezel of the mechanical switch. ¦ 5. The remote control device of claim 4, wherein the plate is configured to abut the yoke of the mechanical switch. ¦ 6. The remote control device of claim 2, wherein the lip is configured such that the faceplate is spaced from the wallbox and a structure in which the wallbox is mounted. ¦ 7. The remote control device of claim 2, wherein the mounting ring and the lip define the second opening, the plate defining a recess configured to receive the bezel of the mechanical switch. ¦ 8. The remote control device of claim 7, wherein the lip comprises a first portion and a second portion, the first portion extending in a first direction that is substantially perpendicular to the plate, the second portion extending in a second direction that is substantially parallel to the plate and toward a center of the second opening. ¦ 9. The remote control device of claim 8, wherein the lip is configured to surround a portion of the bezel of the mechanical switch that extends beyond the yoke. ¦ 10. The remote control device of claim 1, wherein the mounting ring includes a plurality of apertures configured to receive respective snaps of the control unit to removably secure the control unit to the mounting ring. ¦ 11. The remote control device of claim 1, wherein when the control unit is attached to the mounting ring and the faceplate is attached to the adapter plate, a rear surface of the faceplate is spaced from a rear surface of the adapter plate that abuts a structural surface. ¦ 12. The remote control device of claim 1, wherein when the faceplate is attached to the adapter plate, the faceplate is spaced from a surface of a structure to which the mechanical switch is mounted. ¦ 13. The remote control device of claim 1, wherein the control unit is removably attachable to the mounting ring. ¦ 14. The remote control device of claim 1, wherein the control unit defines a recess that is configured to receive a portion of a toggle of the mechanical switch when the control unit is attached to the mounting ring. ¦ 15. The remote control device of claim 1, wherein the control unit comprises a battery located at a midpoint of the control unit such that the battery does not interfere with an actuator of the mechanical switch when the actuator is in either of two orientations. ¦ 16. The remote control device of claim 1, wherein the portion of the mechanical switch that extends through the second opening is a paddle actuator of the mechanical switch. ¦ 17. The remote control device of claim 1, wherein the user interface comprises an actuation portion that may be actuated to generate the user input. ¦ 18. The remote control device of claim 17, wherein the user interface is configured as a touch sensitive surface. ¦ 19. The remote control device of claim 17, wherein the user interface comprises a rotating portion rotatable with respect to the faceplate. ¦ 20. A faceplate assembly that is configured to be mounted over a mechanical switch installed in a wallbox, wherein the mechanical switch is configured to control whether power is delivered to an electrical load, the faceplate assembly comprising: an adapter plate that defines a first opening that extends therethrough;a mounting frame that defines a plate, a second opening therethrough, and a mounting ring extending from the plate and surrounding the second opening; anda faceplate that is configured to be attached to the adapter plate, the faceplate defining a third opening therethrough,wherein when the mechanical switch is mounted in the wallbox, the adapter plate is attached to a yoke of the mechanical switch, the mounting frame is attached to the adapter plate, and the adapter plate is attached to the faceplate, andwherein when the mechanical switch is mounted in the wallbox, the mounting frame abuts a bezel of the mechanical switch such that the faceplate is spaced away from the bezel of the mechanical switch to enable the mounting ring to extend through the first opening and the third opening, and wherein a portion of the mechanical switch extends through the second opening. ¦ 21. The faceplate assembly of claim 20, wherein the mounting frame comprises a lip surrounding the second opening, the lip extending from the plate. ¦ 22. The faceplate assembly of claim 21, wherein the mounting ring extends from the lip. ¦ 23. The faceplate assembly of claim 21, wherein the lip is configured to abut the bezel of the mechanical switch and a rear surface of the faceplate such that the faceplate is spaced away from the bezel of the mechanical switch. ¦ 24. The faceplate assembly of claim 23, wherein the plate is configured to abut the yoke of the mechanical switch. ¦ 25. The faceplate assembly of claim 21, wherein the lip is configured such that the faceplate is spaced from the wallbox and a structure in which the wallbox is mounted. ¦ 26. The faceplate assembly of claim 21, wherein the mounting ring and the lip define the second opening, the plate defining a fourth opening having a larger perimeter than the second opening. ¦ 27. The faceplate assembly of claim 26, wherein the lip extends from the plate at edges of the fourth opening, and wherein the lip comprises a first portion and a second portion, the first portion extending in a first direction that is substantially perpendicular to the plate, the second portion extending in a second direction that is substantially parallel to the plate and toward a center of the second opening. ¦ 28. The faceplate assembly of claim 27, wherein the lip is configured to surround a portion of the bezel of the mechanical switch that extends beyond the yoke. ¦ 29. The faceplate assembly of claim 20, wherein the mounting ring is configured to receive a remote control unit such that the remote control unit is removably attached to the faceplate assembly. ¦ 30. The faceplate assembly of claim 29, wherein the mounting ring comprises a plurality of apertures therethrough, the plurality of apertures configured to engage complementary features of the remote control unit. ¦ 31. The faceplate assembly of claim 20, wherein when the faceplate is attached to the adapter plate, the faceplate is spaced from a surface of a structure to which the mechanical switch is mounted. ¦ 32. The faceplate assembly of claim 20, wherein the portion of the mechanical switch that extends through the second opening is a paddle actuator of the mechanical switch. | 1. A remote control device that is configured for use in a load control system comprising a load control device, the load control device configured to control an amount of power delivered to an electrical load that is electrically connected to the load control device, the remote control device comprising: an adapter plate configured to be attached to a yoke of a mechanical switch that controls whether power is delivered to the electrical load, the adapter plate defining a first opening;a mounting frame that defines a plate, a second opening therethrough, and a mounting ring extending from the plate and surrounding the second opening;a control unit configured to be attached to the mounting ring, the control unit comprising a user interface and a wireless communication circuit, the control unit configured to translate a user input received via the user interface into a control signal that controls the load control device, and to cause the wireless communication circuit to transmit the control signal; anda faceplate configured to be attached to the adapter plate, the faceplate defining a third opening therethrough,wherein when the mechanical switch is mounted in a wallbox, the mounting frame is attached to the adapter plate and the adapter plate is attached to the faceplate, andwherein when the mechanical switch is mounted in the wallbox, the mounting frame abuts a bezel of the mechanical switch such that the faceplate is spaced away from the bezel of the mechanical switch to enable the mounting ring to extend through the first opening and the third opening, and wherein a portion of the mechanical switch extends through the second opening. | CPC_H01H | 4920048007838
16/555406 | US | P | Arc chamber venting | A circuit interrupting device is provided. In some configurations, the circuit interrupting device includes a base and an arc chamber assembly received within the base. The arc chamber assembly includes an arc chamber framework and a plurality of splitter plates received within the arc chamber framework. The arc chamber framework includes a first plurality of protrusions and a second plurality of protrusions that laterally extend in a direction toward one another. Adjacent pairs of the first plurality of protrusions and the second plurality of protrusions are arranged on opposing sides of each of the plurality of splitter plates. | 1. A circuit interrupting device comprising: a base; andan arc chamber assembly received within the base and including an arc chamber framework and a plurality of splitter plates received within the arc chamber framework, wherein the arc chamber framework includes a first plurality of protrusions and a second plurality of protrusions that laterally extend in a direction toward one another, and wherein adjacent pairs of the first plurality of protrusions and the second plurality of protrusions are arranged on opposing sides of each of the plurality of splitter plates,wherein the first plurality of protrusions extend from a first panel and the second plurality of protrusions extend from a second panel, and wherein each of the first plurality of protrusions and the second plurality of protrusions includes an angled surface arranged internally between the first panel and the second panel, and wherein the angled surfaces of the first plurality of protrusions angle toward the second panel and the angled surfaces of the second plurality of protrusions angle toward the first panel. ¦ 2. A circuit interrupting device comprising: a base; andan arc chamber assembly received within the base and including an arc chamber framework and a plurality of splitter plates received within the arc chamber framework, wherein the arc chamber framework includes a first plurality of protrusions and a second plurality of protrusions that laterally extend in a direction toward one another, and wherein adjacent pairs of the first plurality of protrusions and the second plurality of protrusions are arranged on opposing sides of each of the plurality of splitter plates,wherein the base includes a rib arranged adjacent to the first plurality of protrusions and the second plurality of protrusions. ¦ 3. The circuit interrupting device of claim 2, wherein the rib is integrally formed with the base. ¦ 4. The circuit interrupting device of claim 2, wherein the rib is Y-shaped. ¦ 5. The circuit interrupting device of claim 2, wherein the rib includes a pair of rib arms that extend from a stem in opposing directions. ¦ 6. The circuit interrupting device of claim 2, wherein the first plurality of protrusions, the second plurality of protrusions, and the rib define flow paths that extend around opposing sides of the rib. ¦ 7. A circuit interrupting device comprising: a base including an open end and defining an internal cavity having an inner surface;a rib extending from the inner surface in a direction toward the open end and including a pair of opposing rib arms; andan arc chamber assembly received within the internal cavity and including a first panel, a second panel, and a plurality of splitter plates received within first panel and the second panel, wherein the first panel includes a first plurality of protrusions extending laterally toward the second panel, and the second panel includes a second plurality of protrusions extending laterally toward the first panel, and wherein the first plurality of protrusions are offset from the second plurality of protrusions to form two flow paths that extend along the plurality of splitter plates and around the pair of opposing rib arms. ¦ 8. The circuit interrupting device of claim 7, wherein each of the first plurality of protrusions and the second plurality of protrusions are triangularly shaped. ¦ 9. The circuit interrupting device of claim 7, wherein the first plurality of protrusions and the second plurality of protrusions each include a tapered portion that increases in lateral width as the tapered portion extends in a direction toward a longitudinal end of the arc chamber assembly. ¦ 10. The circuit interrupting device of claim 7, wherein adjacent pairs of the first plurality of protrusions and the second plurality of protrusions are arranged on opposing sides of each of the plurality of splitter plates. ¦ 11. The circuit interrupting device of claim 7, wherein the rib is integrally formed with the inner surface of the base. ¦ 12. The circuit interrupting device of claim 7, wherein the rib is Y-shaped. ¦ 13. The circuit interrupting device of claim 7, wherein the rib includes a stem that is at least partially received within a notch formed between the first plurality of protrusions and the second plurality of protrusions. ¦ 14. A circuit interrupting device comprising: a base;a rib integrally formed with the base; andan arc chamber assembly received within the base, wherein the arc chamber assembly includes an arc chamber framework defining a plurality of insert slots each receiving a splitter plate therein and a plurality of protrusions extending in laterally opposing directions and offset from one another, and wherein the rib is at least partially received within a notch formed between the plurality of protrusions such that flow paths are formed on opposing sides of the rib. ¦ 15. The circuit interrupting device of claim 14, wherein the plurality of protrusions includes a first plurality of protrusions and a second plurality of protrusions offset from the first plurality of protrusions. ¦ 16. The circuit interrupting device of claim 15, wherein adjacent pairs of the first plurality of protrusions and the second plurality of protrusions are arranged on opposing sides of each of the splitter plates. ¦ 17. The circuit interrupting device of claim 14, wherein the plurality of protrusions each include a tapered portion that increases in lateral width as the tapered portion extends in a direction toward a longitudinal end of the arc chamber framework. ¦ 18. The circuit interrupting device of claim 14, wherein the rib includes a pair of rib arms that extend from a stem in opposing directions. ¦ 19. The circuit interrupting device of claim 18, the stem is at least partially received within a notch formed between the plurality of protrusions. | 1. A circuit interrupting device comprising: a base; andan arc chamber assembly received within the base and including an arc chamber framework and a plurality of splitter plates received within the arc chamber framework, wherein the arc chamber framework includes a first plurality of protrusions and a second plurality of protrusions that laterally extend in a direction toward one another, and wherein adjacent pairs of the first plurality of protrusions and the second plurality of protrusions are arranged on opposing sides of each of the plurality of splitter plates,wherein the first plurality of protrusions extend from a first panel and the second plurality of protrusions extend from a second panel, and wherein each of the first plurality of protrusions and the second plurality of protrusions includes an angled surface arranged internally between the first panel and the second panel, and wherein the angled surfaces of the first plurality of protrusions angle toward the second panel and the angled surfaces of the second plurality of protrusions angle toward the first panel. | CPC_H01H | 4920047005893
16/740034 | US | P | Keyboard device | A keyboard includes a substrate, a limit connecting member, a keycap, and a liftable connecting member. The assembly area of the substrate includes a long fixation hole having two short sides, a first long side, and a second long side. A portion of the bottom surface of the substrate is further recessed to form a long bottom groove, and two ends of the long bottom groove are near to the two short sides. The limit connecting member is disposed on the assembly area and includes a fixed seat in the long fixation hole and a standing portion extending from the fixed seat. The fixed seat includes a lower wing plate correspondingly fixed in the long bottom groove. The keycap is disposed on the assembly area. The liftable connecting member is connected between the keycap and the assembly area and includes a shaft disposed on the limit connecting member. | 1. A keyboard device comprising: a substrate having a top surface and a bottom surface opposite to the top surface, wherein the top surface comprises an assembly area, the assembly area comprises a long fixation hole, the long fixation hole is defined through the top surface and the bottom surface, and the long fixation hole has two short sides, a first long side, and a second long side, the two short sides are opposite to each other, the first long side is connected between the two short sides, and the second long side is connected between the two short sides; wherein a portion of the bottom surface adjacently connected to the first long side is further recessed to form a long bottom groove, and two ends of the long bottom groove are near to the two short sides of the long fixation hole;a limit connecting member disposed on the assembly area, wherein the limit connecting member comprises a fixed seat and a standing portion, the fixed seat is received and fixed in the long fixation hole, the standing portion is extending from the fixed seat and protruding from the top surface; one side of the fixed seat opposite to the standing portion further comprises a lower wing plate, and the lower wing plate is correspondingly fixed in the long bottom groove;a keycap disposed on the assembly area of the substrate; anda liftable connecting member connected between the keycap and the assembly area, wherein the liftable connecting member comprises a shaft disposed on the limit connecting member. ¦ 2. The keyboard device according to claim 1, wherein a length of the long bottom groove is greater than half of a length of the first long side. ¦ 3. The keyboard device according to claim 1, wherein the two ends of the long bottom groove further extend to the two short sides of the long fixation hole. ¦ 4. The keyboard device according to claim 1, wherein the first long side further comprises a thin flange protruding toward the long fixation hole. ¦ 5. The keyboard device according to claim 1, wherein a portion of the bottom surface adjacently connected to the second long side is further recessed to form a second long bottom groove, and one side of the fixed seat opposite to the lower wing plate further comprises a second lower wing plate, the second lower wing plate is correspondingly fixed in the second long bottom groove. ¦ 6. The keyboard device according to claim 1, wherein a portion of the top surface adjacently connected to the second long side is further recessed to form a long top groove; the fixed seat further comprises an upper wing plate, and the upper wing plate is correspondingly fixed in the long top groove. ¦ 7. The keyboard device according to claim 1, wherein portions of the bottom surface adjacently connected to the two short sides are further recessed to form two short bottom grooves; the fixed seat further comprises two protruding plates, and the two protruding plates are correspondingly fixed in the two short bottom grooves. ¦ 8. The keyboard device according to claim 1, wherein portions of the top surface adjacently connected to the two short sides are further recessed to form two short top grooves; the fixed seat further comprises two protruding plates, and the two protruding plates are correspondingly fixed in the two short top grooves. ¦ 9. The keyboard device according to claim 1, wherein a hook portion is laterally extending from a top end of the standing portion, the hook portion extends along an extension direction, and the extension direction is parallel to the first long side. ¦ 10. The keyboard device according to claim 1, wherein the standing portion comprises a shaft hole, an axial direction of the shaft hole is perpendicular to the first long side. | 1. A keyboard device comprising: a substrate having a top surface and a bottom surface opposite to the top surface, wherein the top surface comprises an assembly area, the assembly area comprises a long fixation hole, the long fixation hole is defined through the top surface and the bottom surface, and the long fixation hole has two short sides, a first long side, and a second long side, the two short sides are opposite to each other, the first long side is connected between the two short sides, and the second long side is connected between the two short sides; wherein a portion of the bottom surface adjacently connected to the first long side is further recessed to form a long bottom groove, and two ends of the long bottom groove are near to the two short sides of the long fixation hole;a limit connecting member disposed on the assembly area, wherein the limit connecting member comprises a fixed seat and a standing portion, the fixed seat is received and fixed in the long fixation hole, the standing portion is extending from the fixed seat and protruding from the top surface; one side of the fixed seat opposite to the standing portion further comprises a lower wing plate, and the lower wing plate is correspondingly fixed in the long bottom groove;a keycap disposed on the assembly area of the substrate; anda liftable connecting member connected between the keycap and the assembly area, wherein the liftable connecting member comprises a shaft disposed on the limit connecting member. | CPC_H01H | 4920047005895
16/826141 | US | P | Method of performing a circuit-breaking and closing operation | A method of performing a circuit-breaking and closing operation in a three-phase system having a first phase, a second phase lagging the first phase by 120°, and a third phase lagging the first phase by 240°, includes: a) opening only one of the first phase, the second phase and the third phase before a zero crossing of a current of the corresponding phase, b) opening the remaining phases of the first phase, the second phase and the third phase after step a), and c) closing the first phase, the second phase and the third phase simultaneously or essentially simultaneously at a phase to ground voltage of the phase of the first phase, the second phase and the third phase which lagging the phase that was opened in step a) by 120° in a time range from 60° before a peak of the phase to 90° after the peak. | 1. A method of performing a circuit-breaking and closing operation in a three-phase system having a first phase, a second phase lagging the first phase by 120°, and a third phase lagging the first phase by 240°, wherein the method comprises: a) opening only one of the phases before a zero crossing of a current of said only one phase,b) opening the other two phases after step a), andc) closing the first phase, the second phase, and the third phase simultaneously or essentially simultaneously at a phase to ground voltage of that phase which is lagging said only one phase by 120° in a time range from 60° before a peak of that phase which is lagging said only one phase by 120° to 90° after the peak. ¦ 2. The method as claimed in claim 1, wherein the time range is from 30° before the peak to 60° after the peak. ¦ 3. The method as claimed in claim 1, wherein the time range is from 10° before the peak to 30° after the peak. ¦ 4. The method as claimed in claim 1, wherein the time range is from 10° before the peak to 25° after the peak. ¦ 5. The method as claimed in claim 1, wherein the phase to ground voltage is that at the peak. ¦ 6. The method as claimed in claim 1, wherein in step a) the zero crossing is a zero crossing occurring when the current goes from a negative value towards a positive value, wherein the peak is a negative peak, or the zero crossing is a zero crossing occurring when the current goes from positive towards negative, wherein the peak is a positive peak. ¦ 7. The method as claimed in claim 1, comprising selecting said only one phase opened in step a) such that the first phase, the second phase and the third phase are opened equally or about equally often over 100, 500 or 1000 circuit-breaking operations. ¦ 8. The method as claimed in claim 1, wherein in step b) the other two phases are opened a quarter of a period after an interruption of said only one phase in step a). ¦ 9. A non-transitory computer-readable medium storing a computer program comprising computer code which when executed by processing circuitry of a control system causes the control system to perform a method including: a) opening only one of the phases before a zero crossing of a current of said only one phase,b) opening the other two phases after step a), andc) closing the first phase, the second phase, and the third phase simultaneously or essentially simultaneously at a phase to ground voltage of that phase which is lagging said only one phase by 120° in a time range from 60° before a peak of that phase which is lagging said only one phase by 120° to 90° after the peak. ¦ 10. A control system for performing a circuit-breaking and closing operation in a three-phase system having a first phase, a second phase lagging the first phase by 120°, and a third phase lagging the first phase by 240°, wherein the control system comprises: processing circuitry, anda storage medium including computer code which when executed by the processing circuitry causes the control system to perform a method which includes: a) opening only one of the phases before a zero crossing of a current of said only one phase,b) opening the other two phases after step a), andc) closing the first phase, the second phase, and the third phase simultaneously or essentially simultaneously at a phase to ground voltage of that phase which is lagging said only one phase by 120° in a time range from 60° before a peak of that phase which is lagging said only one phase by 120° to 90° after the peak. ¦ 11. A system comprising: the control system as claimed in claim 10,a circuit breaker system having a first pole, a second pole and a third pole, andthree actuating devices, each actuating device being configured to actuate a respective one of the first pole, the second pole, and the third pole, wherein the control system is configured to control the actuating devices. ¦ 12. The system as claimed in claim 11, wherein the system is an electric arc furnace circuit breaking system. | 1. A method of performing a circuit-breaking and closing operation in a three-phase system having a first phase, a second phase lagging the first phase by 120°, and a third phase lagging the first phase by 240°, wherein the method comprises: a) opening only one of the phases before a zero crossing of a current of said only one phase,b) opening the other two phases after step a), andc) closing the first phase, the second phase, and the third phase simultaneously or essentially simultaneously at a phase to ground voltage of that phase which is lagging said only one phase by 120° in a time range from 60° before a peak of that phase which is lagging said only one phase by 120° to 90° after the peak. | CPC_H01H | 4920047005900
16/431210 | US | P | Invertible optical float switch | An invertible optical float switch is provided, comprising a floatable housing having an interior, a central longitudinal axis, a top end and a bottom end; first and second optical fibers each having proximal and distal ends, the proximal end of the first optical fiber connectable to a light source located remote from the housing, the proximal end of the second optical fiber connectable to a light detector located remote from the housing, the distal ends of the first and optical fibers positioned in the interior of the housing and the distal ends being mounted in the interior on a separator assembly such that the distal ends are optically aligned and separated by a gap; the separator assembly further including a movable member, the movable member adapted to be movable by gravity between a first position where the movable member occupies the gap such that the distal ends are no longer optically aligned, and a second position where the movable member does not occupy the gap; wherein the distal ends and the separator assembly are mounted on a paddle positioned in the interior of the floatable housing, the paddle adapted to be mounted either in position A with the gap closer to the top end of the floatable housing than the bottom end of the floatable housing, or in an inverted position B with the gap closer to the bottom end of the floatable housing than in position A. | 1. An invertible optical float switch comprising: a floatable housing having an interior, a central longitudinal axis, a top end and a bottom end;first and second light guides each having proximal and distal ends, said proximal end of said first light guide connectable to a light source located remote from said housing, said proximal end of said second light guide connectable to a light detector located remote from said housing, said distal ends of said first and second light guides positioned in said interior of said housing and said distal ends being mounted in said interior on a separator assembly such that said distal ends are optically aligned and separated by a gap;said separator assembly further including a movable member, said movable member adapted to be movable by gravity between a first position where said movable member occupies said gap such that said distal ends are no longer optically aligned, and a second position where said movable member does not occupy said gap;wherein said distal ends and said separator assembly are mounted on a paddle positioned in said interior of said floatable housing, said paddle adapted to be mounted either in position A with said gap closer to said top end of said floatable housing than said bottom end of said floatable housing, or in an inverted position B with said gap closer to said bottom end of said floatable housing than in position A;a paddle support member connectable to at least one said end of said floatable housing and to said paddle such that said paddle is supported by said paddle support member within said interior of said floatable housing; andwherein said paddle support member is tubular and is positioned substantially along said central longitudinal axis and is connectable to said bottom end of said floatable housing. ¦ 2. An invertible optical float switch according to claim 1, wherein said paddle support member is constructed of a resilient material. ¦ 3. An invertible optical float switch according to claim 1, wherein said paddle is provided with connector fittings to receive and hold said paddle support member and said light guides when said paddle is in either said position A or said position B. ¦ 4. An invertible optical float switch according to claim 1, wherein said separator assembly further includes an internal chamber positioned at least partially within said gap and wherein said gap and said internal chamber are substantially aligned with said central longitudinal axis, said internal chamber containing said movable member. ¦ 5. An invertible optical float switch according to claim 4, wherein said internal chamber comprises a translucent ampule. ¦ 6. An invertible optical float switch according to claim 1, wherein said paddle support member is provided with a side opening and said first and second light guides are insertable through said paddle support member at one said end of said floatable housing and then out through said side opening. ¦ 7. An invertible optical float switch according to claim 6, wherein said paddle support member is constructed of a resilient material. ¦ 8. An invertible optical float switch according to claim 7, wherein said separator assembly further includes an internal chamber positioned at least partially within said gap and wherein said gap and said internal chamber are substantially aligned with said central longitudinal axis, said internal chamber containing said movable member. ¦ 9. An invertible optical float switch according to claim 8, wherein said top end of said housing is provided with a pin extending into said interior of said housing substantially along said longitudinal axis and insertable into said tubular support member. ¦ 10. An invertible optical float switch according to claim 1, wherein said top end of said housing is provided with a pin extending into said interior of said housing substantially along said longitudinal axis and insertable into said tubular support member. | 1. An invertible optical float switch comprising: a floatable housing having an interior, a central longitudinal axis, a top end and a bottom end;first and second light guides each having proximal and distal ends, said proximal end of said first light guide connectable to a light source located remote from said housing, said proximal end of said second light guide connectable to a light detector located remote from said housing, said distal ends of said first and second light guides positioned in said interior of said housing and said distal ends being mounted in said interior on a separator assembly such that said distal ends are optically aligned and separated by a gap;said separator assembly further including a movable member, said movable member adapted to be movable by gravity between a first position where said movable member occupies said gap such that said distal ends are no longer optically aligned, and a second position where said movable member does not occupy said gap;wherein said distal ends and said separator assembly are mounted on a paddle positioned in said interior of said floatable housing, said paddle adapted to be mounted either in position A with said gap closer to said top end of said floatable housing than said bottom end of said floatable housing, or in an inverted position B with said gap closer to said bottom end of said floatable housing than in position A;a paddle support member connectable to at least one said end of said floatable housing and to said paddle such that said paddle is supported by said paddle support member within said interior of said floatable housing; andwherein said paddle support member is tubular and is positioned substantially along said central longitudinal axis and is connectable to said bottom end of said floatable housing. | CPC_H01H | 4920047005903
16/657324 | US | P | Arc extinguishing unit of molded case circuit breaker | The present disclosure relates to an arc extinguishing unit of a molded case circuit breaker with a barrier provided between a fixed contact and a movable contact when a circuit is cut off. The arc extinguishing unit includes fixed contacts fixed to part of a base assembly case; movable contacts that contact or are separated from the fixed contacts; and an arc extinguishing part that extinguishes an arc generated when the movable contacts are separated from the fixed contacts. The arc extinguishing part includes a pair of side plates; multiple grids installed at a fixed interval between the side plates; and arc barriers each rotatably installed on the side plates, and configured to open between the movable contacts and the fixed contacts by being rotated when a current flows on the circuit, and to close between the movable contacts and the fixed contacts when the current is cut off. | 1. An arc extinguishing unit of a molded case circuit breaker, comprising: fixed contacts fixed to part of a base assembly case;movable contacts that come in contact with or are separated from the fixed contacts; andan arc extinguishing part configured to extinguish an arc generated when the movable contacts are separated from the fixed contacts,wherein the arc extinguishing part includes:a pair of side plates installed on the base assembly case;multiple grids installed at a fixed interval between the pair of side plates; andarc barriers each rotatably installed on the pair of side plates and configured to open between the movable contacts and the fixed contacts by being rotated by the movable contacts when a current flows on the circuit, while in a cut-off state, to close between the movable contacts and the fixed contacts. ¦ 2. The arc extinguishing unit of claim 1, wherein part of the side plates is provided with a mounting part to which the arc barrier is installed, and the mounting part includes an arc-shaped recess in which the barrier is rotatably installed. ¦ 3. The arc extinguishing unit of claim 2, further comprising an elastic member providing an elastic force to the arc barrier, and wherein the mounting part includes a mounting groove in which the elastic member is installed. ¦ 4. The arc extinguishing unit of claim 2, wherein the lower part of the mounting part is incised to provide an actuation part for the arc barrier to operate. ¦ 5. The arc extinguishing unit of claim 3, wherein the arc barrier includes: a shaft part formed in a cylindrical shape and fitted into the recess, and configured to function as a rotary shaft;a plate part interposed between the movable contacts and the fixed contacts; anda connection part that connects the shaft part and the plate part. ¦ 6. The arc extinguishing unit of claim 5, wherein an incision part is provided at a midsection of the recess, in which the connection part is operated. ¦ 7. The arc extinguishing unit of claim 6, wherein the plate part includes: a shield plate extended in the opposite direction from the shaft part based on the connection part; anda latch plate extended in a direction orthogonal to the shield plate. ¦ 8. The arc extinguishing unit of claim 7, wherein the arc barrier includes: a first arc barrier provided to one of the pair of side plates (first side plate); anda second arc barrier provided to the other (second side plate) of the pair of side plates, andwherein the shield plate of the first arc barrier has a shorter length than the shield plate of the second arc barrier, andwherein, in the cut-off state, the shield plate of the first arc barrier is placed higher than the shield plate of the second arc barrier. ¦ 9. The arc extinguishing unit of claim 8, wherein, when the circuit is in an on-state, the arc barrier is interposed between the movable contacts and the fixed contacts, while in an on-state, the movable contacts push and rotate one of the first arc barrier and the second arc barrier downwards, and the other is pushed by the one arc barrier, and wherein, when the circuit is in an off-state, the first arc barrier and the second arc barrier are rotated upward by the resilience of the elastic member as the movable contacts are released. | 1. An arc extinguishing unit of a molded case circuit breaker, comprising: fixed contacts fixed to part of a base assembly case;movable contacts that come in contact with or are separated from the fixed contacts; andan arc extinguishing part configured to extinguish an arc generated when the movable contacts are separated from the fixed contacts,wherein the arc extinguishing part includes:a pair of side plates installed on the base assembly case;multiple grids installed at a fixed interval between the pair of side plates; andarc barriers each rotatably installed on the pair of side plates and configured to open between the movable contacts and the fixed contacts by being rotated by the movable contacts when a current flows on the circuit, while in a cut-off state, to close between the movable contacts and the fixed contacts. | CPC_H01H | 4920047005905
16/382241 | US | P | Rotary encoder | A rotary encoder includes a shaft and an encoder mechanism that holds the shaft in a rotatably inserted state and detects a rotation direction and a rotation angle of the shaft. The encoder mechanism includes a substrate that rotatably holds the shaft, an insulator portion and a resistor portion provided on one surface of the substrate and alternately provided in the rotation direction of the shaft, a rotor attached to the shaft so as to be integrally rotatable with the shaft, and a slider that is attached to the rotor and alternately slidably contacts the insulator portion and the resistor portion by rotation of the shaft. The insulator portion includes a base material made of a resin, spherical silica, and a fluororesin filler. | 1. A rotary encoder comprising: a shaft; andan encoder mechanism that holds the shaft in a rotatably inserted state and detects a rotation direction and a rotation angle of the shaft; whereinthe encoder mechanism includes: a substrate that rotatably holds the shaft;an insulator portion and resistor portions provided on one surface of the substrate and alternately provided in the rotation direction of the shaft;a rotor attached to the shaft so as to be integrally rotatable with the shaft; anda slider that is attached to the rotor and alternately contacts the insulator portion and the resistor portions in a sliding manner by rotation of the shaft;the insulator portion includes a base material made of a resin, spherical silica, and a fluororesin filler; andan average particle diameter of the spherical silica is about 0.4 μm or more and about 0.8 μm or less. ¦ 2. The rotary encoder according to claim 1, wherein a content ratio of the spherical silica included in the insulator portion is about 5 vol % or more and about 50 vol % or less, a content ratio of the fluororesin filler included in the insulator portion is about 1 vol % or more and about 20 vol % or less, and a sum of the content ratio of the spherical silica and the content ratio of the fluororesin filler is 50 vol % or less. ¦ 3. The rotary encoder according to claim 1, wherein an average particle diameter of the fluororesin filler is about 50 nm or more and about 800 nm or less. ¦ 4. The rotary encoder according to claim 1, wherein the fluororesin filler is polytetrafluoroethylene. ¦ 5. The rotary encoder according to claim 1, wherein the base material is an epoxy resin. ¦ 6. The rotary encoder according to claim 1, wherein one surface side of the insulator portion facing the slider has less spherical silica and more fluororesin filler as compared with another surface side of the insulator portion facing the substrate. ¦ 7. The rotary encoder according to claim 1, further comprising a switch mechanism that is pressed by an end portion of the shaft inserted through the encoder mechanism, and the slider is disposed so as to be positioned closer to the switch mechanism than to the insulator portion and the resistor portions. ¦ 8. The rotary encoder according to claim 1, further comprising: a regulating member fitted in a recess provided in the substrate; whereinthe regulating member engages an outer peripheral surface of the shaft. ¦ 9. The rotary encoder according to claim 8, wherein the outer peripheral surface of the shaft includes a plurality of convex portions and a plurality of concave portions alternately arranged in a circumferential direction about the shaft; andthe regulating member includes a leaf spring which engages with the plurality of convex portions and the plurality of concave portions when the shaft is rotated. ¦ 10. The rotary encoder according to claim 1, wherein a hole is provided in the substrate; andthe shaft is inserted through the hole of the substrate. ¦ 11. The rotary encoder according to claim 10, wherein the resistor portions are annularly structured and arranged concentrically; andthe resistor portions are provided on the one surface of the substrate with the resistor portions extending around the hole in a circumferential direction. ¦ 12. The rotary encoder according to claim 11, wherein the resistor portions include at least one resistor portion provided at discontinuous intervals in the circumferential direction and one resistor portion defined by a continuous annulus which encircles the hole. ¦ 13. The rotary encoder according to claim 1, further comprising: encoder terminals electrically connected to respective ones of the resistor portions; whereinthe encoder terminals are at least partially embedded within the substrate. ¦ 14. The rotary encoder according to claim 1, wherein the slider is fixed to projections defined in an upper surface of the rotor. ¦ 15. The rotary encoder according to claim 1, further comprising electrode portions defined on the one surface of the substrate and partially covered by the insulator portion. ¦ 16. The rotary encoder according to claim 15, wherein the resistor portions contact exposed portions of respective ones of the electrode portions through openings in the insulator portion. ¦ 17. The rotary encoder according to claim 16, further comprising encoder terminals electrically connected to respective ones of the resistor portions through the electrode portions. ¦ 18. A method of manufacturing an encoder mechanism of a rotary encoder, the rotary encoder including: a shaft; andthe encoder mechanism that holds the shaft in a rotatably inserted state and detects a rotation direction and a rotation angle of the shaft; whereinthe encoder mechanism includes: a substrate that rotatably holds the shaft;an insulator portion and resistor portions provided on one surface of the substrate and alternately provided in the rotation direction of the shaft;a rotor attached to the shaft so as to be integrally rotatable with the shaft; anda slider that is attached to the rotor and alternately contacts the insulator portion and the resistor portions in a sliding manner by rotation of the shaft; andthe insulator portion includes a base material made of a resin, spherical silica, anda fluororesin filler; andthe method comprising:a step of preparing an insulating material including the base material made of a resin, spherical silica, and a fluororesin filler;a step of providing an electrode portion on one surface of the substrate so as to extend in a rotation direction of the shaft;a step of applying the insulating material on the electrode portion to form the insulator portion so that the electrode portion is exposed intermittently in a circumferential direction; anda step of applying a resistor material on the electrode portion exposed from the insulator portion to form the resistor portions; whereinin the step of preparing the insulating material, a second fluororesin filler having an average particle diameter of about 0.5 μm or more and about 10 μm or less, the spherical silica, and the base material are kneaded to produce a first fluororesin filler having an average particle diameter of about 50 nm or more and about 800 nm or less by crushing the second fluororesin filler. ¦ 19. A rotary encoder comprising: a shaft; andan encoder mechanism that holds the shaft in a rotatably inserted state and detects a rotation direction and a rotation angle of the shaft; whereinthe encoder mechanism includes: a substrate that rotatably holds the shaft;an insulator portion and resistor portions provided on one surface of the substrate and alternately provided in the rotation direction of the shaft;a rotor attached to the shaft so as to be integrally rotatable with the shaft; anda slider that is attached to the rotor and alternately contacts the insulator portion and the resistor portions in a sliding manner by rotation of the shaft;the insulator portion includes a base material made of a resin, spherical silica, and a fluororesin filler; andthe base material is an epoxy resin. | 1. A rotary encoder comprising: a shaft; andan encoder mechanism that holds the shaft in a rotatably inserted state and detects a rotation direction and a rotation angle of the shaft; whereinthe encoder mechanism includes: a substrate that rotatably holds the shaft;an insulator portion and resistor portions provided on one surface of the substrate and alternately provided in the rotation direction of the shaft;a rotor attached to the shaft so as to be integrally rotatable with the shaft; anda slider that is attached to the rotor and alternately contacts the insulator portion and the resistor portions in a sliding manner by rotation of the shaft;the insulator portion includes a base material made of a resin, spherical silica, and a fluororesin filler; andan average particle diameter of the spherical silica is about 0.4 μm or more and about 0.8 μm or less. | CPC_H01H | 4920046005907
16/558313 | US | P | Input device and electronic apparatus | An input device includes a base plate and a push button rotatably provided on a top surface of the base plate. The base plate has a bearing part protruding from the top surface. The push button has an operation surface part receiving a push down operation and a positioning part rotatably supported by the bearing part. The positioning part positions the push button in the plate thickness direction of the bearing part by an abutting part abutting on a first face of the bearing part and a pushing part resiliently biased toward and pushing a second face of the bearing part. | 1. An input device comprising: a base plate; anda rotatable push button on a top surface of the base plate, wherein:the base plate has a bearing part protruding from the top surface,the push button has an operation surface part configured to receive a push down operation and a positioning part rotatably supported by the bearing part, andthe positioning part has an abutting part abutting a first face of the bearing part and a pushing part resiliently biased toward and pushing a second face opposite to the first face, the abutting part and the pushing part position the push button in a plate thickness direction of the bearing part. ¦ 2. The input device according to claim 1, wherein a position where the abutting part abuts on the first face and a position where the pushing part pushes the second face are deviated from each other in a direction along the first face of the bearing part. ¦ 3. The input device according to claim 1, wherein: the abutting part and the pushing part are at positions deviated from the operation surface part in a plan view, anda rotating shaft between the positioning part and the bearing part is outside the operation surface part in a plan view. ¦ 4. The input device according to claim 1, wherein the positioning part further has: a first arm extending from an edge of the operation surface part; anda second arm extending from another edge of the operation surface part, the second arm being aligned with the first arm and provided with the pushing part on a tip thereof. ¦ 5. The input device according to claim 4, wherein: the bearing part has a hook shape erected from the top surface of the base plate and bent, andthe positioning part further has a support part on which a bottom end face of the bearing part abuts so as to be relatively movable in the plate thickness direction. ¦ 6. The input device according to claim 1, wherein: the base plate further has a second bearing part protruding from the top surface and being parallel to the bearing part,the push button further has a rotation support part configured to be aligned with the positioning part in a width direction of the operation surface part and rotatably supported by the second bearing part, andthe rotation support part is supported by the second bearing part such that the rotation support part is movable along a plate thickness direction of the second bearing part. ¦ 7. The input device according to claim 1, wherein: the base plate further has a projection piece erected from the top surface,the push button further has a positioning hole on a bottom surface thereof, the projection piece being slidably insertable into the positioning hole, andthe projection piece is insertable into the positioning hole so as not to be relatively movable in a direction that is perpendicular to at least the plate thickness direction as well as in a direction that is parallel to the top surface. ¦ 8. An electronic apparatus comprising: a keyboard device having an input device;the input device comprising: a base plate; anda rotatable push button on a top surface of the base plate, wherein:the base plate has a bearing part protruding from the top surface,the push button has an operation surface part configured to receive a push down operation and a positioning part rotatably supported by the bearing part, andthe positioning part has an abutting part abutting a first face of the bearing part and a pushing part resiliently biased toward and pushing a second face opposite to the first face, the abutting part and the pushing part position the push button in a plate thickness direction of the bearing parta plurality of key tops supported on a top surface of the base plate so as to be movable in a top-bottom direction;a main body chassis with the keyboard device; anda display chassis pivotably connected to the main body chassis and having a display. | 1. An input device comprising: a base plate; anda rotatable push button on a top surface of the base plate, wherein:the base plate has a bearing part protruding from the top surface,the push button has an operation surface part configured to receive a push down operation and a positioning part rotatably supported by the bearing part, andthe positioning part has an abutting part abutting a first face of the bearing part and a pushing part resiliently biased toward and pushing a second face opposite to the first face, the abutting part and the pushing part position the push button in a plate thickness direction of the bearing part. | CPC_H01H | 4920046005908
16/777365 | US | P | Retrofit remote control device | A control device may be configured to be mounted over a bezel portion of an electrical device and to control a lighting load. The control device may comprise a base portion having planar extensions removably attached or affixed thereto. The planar extensions may be adapted to be received in a gap between a faceplate of the electrical device and the bezel portion for holding the control device against the faceplate. The planar extensions may comprise barbs that allow for insertion of the extensions in the gap, and may bite into the faceplate to hinder removal of the control device. The planar extensions may be defined by a mounting structure that is configured to be received in the gap between the bezel portion and the faceplate. The mounting structure may protrude beyond a front surface of the faceplate. | 1. A control device adapted to be mounted over a bezel portion of an electrical device, the electrical device having a faceplate mounted thereto, the faceplate defining a first opening through which the bezel portion is received, the first opening of the faceplate defining a gap between the faceplate and the bezel portion of the electrical device, the control device comprising: a control module comprising a wireless communication circuit and a control circuit that is configured to transmit a digital message via the wireless communication circuit in response to a user input; anda mounting structure having a base that defines a second opening extending therethrough, the base of the mounting structure configured to be disposed between a yoke of the electrical device and the faceplate, the mounting structure defining a plurality of planar extensions that extend from two or more sides of the second opening of the base, the plurality of planar extensions configured to be disposed into the gap between the first opening of the faceplate and the bezel portion of the electrical device and protrude beyond a front surface of the faceplate;wherein the planar extensions are configured to secure the control module in an attached position relative to the electrical device. ¦ 2. The control device of claim 1, wherein the control module further comprises a base portion that is rectangularly shaped and an actuation portion configured to receive the user input, the control circuit configured to transmit the digital message via the wireless communication circuit in response to receiving an indication of an actuation of the actuation portion. ¦ 3. The control device of claim 2, wherein the actuation portion is supported by the base portion and is configured to pivot with respect to the base portion. ¦ 4. The control device of claim 2, wherein the control module further comprises a rotating portion surrounding the actuation portion and configured to rotate with respect to the base portion, the control circuit configured to transmit digital messages in response to rotations of the rotating portion. ¦ 5. The control device of claim 2, wherein the control module further comprises a light bar configured to visibly display feedback information, the light bar located on or adjacent to the actuation portion. ¦ 6. The control device of claim 5, wherein the control circuit is configured to illuminate the light bar to provide the feedback information in response to digital messages received via the wireless communication circuit. ¦ 7. The control device of claim 1, wherein the electrical device comprises a mechanical switch having an actuator surrounded by the bezel portion. ¦ 8. The control device of claim 7, wherein the control device is configured to be mounted over the actuator to prevent access to the actuator when the actuator is in an on position. ¦ 9. The control device of claim 7, wherein the actuator comprises a toggle actuator or a paddle actuator. ¦ 10. The control device of claim 1, wherein the base of the mounting structure is plate shaped. ¦ 11. The control device of claim 1, wherein the base of the mounting structure is configured to abut an inner surface of the faceplate. ¦ 12. The control device of claim 1, wherein the mounting structure defines four extensions that are configured to be disposed along the sides of the second opening of the base. ¦ 13. The control device of claim 1, wherein the planar extensions define engagement members that are configured to engage with complimentary features of the control module to secure the control module in the attached position relative to the electrical device. ¦ 14. The control device of claim 1, wherein the planar extensions define tabs that are angularly offset relative to the respective extension and are configured to abut a front surface of the bezel portion. ¦ 15. The control device of claim 1, wherein the plurality of planar extensions are adapted to be received in the gap between the faceplate and the bezel portion for holding the control device against the faceplate. ¦ 16. A mounting structure for mounting a control device over a bezel portion of an electrical device, the electrical device having a faceplate mounted thereto, the faceplate having a first opening through which the bezel portion is received, the first opening of the faceplate defining a gap between the faceplate and the bezel portion, the mounting structure comprising: a base that defines a second opening extending therethrough, the base of the mounting structure configured to be disposed between a yoke of the electrical device and the faceplate; anda plurality of planar extensions that extend from two or more sides of the second opening of the base, the plurality of planar extensions configured to be disposed into the gap between the first opening of the faceplate and the bezel portion of the electrical device and protrude beyond a front surface of the faceplate. ¦ 17. The mounting structure of claim 16, wherein the base of the mounting structure is plate shaped. ¦ 18. The mounting structure of claim 16, wherein the base is configured to abut an inner surface of the faceplate. ¦ 19. The mounting structure of claim 16, wherein the planar extensions define engagement members that are configured to engage with complimentary features of the control device to secure the control device in an attached position relative to the electrical device. ¦ 20. The mounting structure of claim 16, wherein one or more of the planar extensions define a tab that is angularly offset relative to the respective extension, the tab configured to abut a front surface of the bezel portion. ¦ 21. The mounting structure of claim 20, wherein each of the plurality of planar extensions defines one or more tabs. ¦ 22. The mounting structure of claim 21, wherein the one or more tabs are configured to align the mounting structure with respect to the bezel portion of the electrical device. | 1. A control device adapted to be mounted over a bezel portion of an electrical device, the electrical device having a faceplate mounted thereto, the faceplate defining a first opening through which the bezel portion is received, the first opening of the faceplate defining a gap between the faceplate and the bezel portion of the electrical device, the control device comprising: a control module comprising a wireless communication circuit and a control circuit that is configured to transmit a digital message via the wireless communication circuit in response to a user input; anda mounting structure having a base that defines a second opening extending therethrough, the base of the mounting structure configured to be disposed between a yoke of the electrical device and the faceplate, the mounting structure defining a plurality of planar extensions that extend from two or more sides of the second opening of the base, the plurality of planar extensions configured to be disposed into the gap between the first opening of the faceplate and the bezel portion of the electrical device and protrude beyond a front surface of the faceplate;wherein the planar extensions are configured to secure the control module in an attached position relative to the electrical device. | CPC_H01H | 4920046005909
16/573428 | US | P | Resilient body and keyboard structure | A resilient body and a keyboard structure are disclosed. The resilient body has a top portion, a bottom portion, a conducting post and an annular wall. The top portion has a first side wall and a first bottom surface. Before the resilient body is pressed, an angle is formed between the first side wall and the first bottom surface, wherein the angle is greater than 90°. The bottom portion has a second bottom surface. The conducting post is disposed under the first bottom surface. When the resilient body is pressed, the fire point of the resilient body is reached before the resilient body reaches the bottom point. | 1. A resilient body, used for a keyboard structure, the resilient body comprising: a top portion, having a first side wall and a first bottom surface, wherein before the resilient body is pressed, an angle is formed between the first side wall and the first bottom surface, wherein the angle θ is greater than 90°;a bottom portion, having a second bottom surface;a conducting post, disposed under the first bottom surface; andan annular wall, two ends of which are connected to the top portion and the bottom portion, respectively;wherein when the resilient body is pressed, a fire point of the resilient body is reached before the resilient body reaches a bottom point, wherein the conducting post has a bottom surface, a conduction stroke T1 is formed between the second bottom surface and the bottom surface of the conducting post, the top portion comprises a top surface and a joint surface, a first stroke T2 is formed between the top surface and the first bottom surface, and a total stroke T3 is formed between the second bottom surface and the joint surface, wherein T1+T2<T3. ¦ 2. The resilient body as claimed in claim 1, wherein the two ends of the joint surface are respectively connected to the first side wall and the annular wall, and an end of the annular wall not connected to the joint surface is connected to the bottom portion. ¦ 3. The resilient body as claimed in claim 1, wherein the conducting post is conical. ¦ 4. The resilient body as claimed in claim 1, wherein the top portion comprises at least one first exhaust hole disposed on the top surface and the bottom portion comprises at least one second exhaust hole disposed on the second bottom surface. ¦ 5. A keyboard structure, comprising: a keycap;a bottom plate; andthe resilient body as claimed in claim 1, wherein the resilient body is disposed between the keycap and the bottom plate. ¦ 6. The keyboard structure as claimed in claim 5, wherein the conduction stroke T1 is less than 0.6 mm. ¦ 7. The keyboard structure as claimed in claim 5, wherein the conduction stroke T1 is less than 1.5 mm. ¦ 8. The keyboard structure as claimed in claim 5, wherein the first stroke T2 ranges from 0.5 mm to 1 mm, and the total stroke T3 ranges from 1.5 mm to 3 mm. ¦ 9. The keyboard structure as claimed in claim 5, wherein the first stroke T2 ranges from 0.5 mm to 1 mm, and the total stroke T3 ranges from 1 mm to 3 mm. ¦ 10. The keyboard structure as claimed in claim 5, wherein the angle θ ranges from 100° to 170°. ¦ 11. The keyboard structure as claimed in claim 5, wherein a thickness of the first side wall ranges from 0.2 mm to 0.8 mm. ¦ 12. The keyboard structure as claimed in claim 5, wherein a thickness of the first side wall ranges from 0.3 mm to 0.5 mm. ¦ 13. The keyboard structure as claimed in claim 5, wherein the conducting post is conical. ¦ 14. The keyboard structure as claimed in claim 5, wherein a diameter of the conducting post ranges from 0.5 mm to 2.5 mm. ¦ 15. The keyboard structure as claimed in claim 5, wherein the top portion comprises at least one first exhaust hole disposed on the top surface. ¦ 16. The keyboard structure as claimed in claim 5, wherein the bottom portion comprises at least one second exhaust hole disposed on the second bottom surface. ¦ 17. A resilient body, used for a keyboard structure comprising a keycap and a bottom plate, the bottom plate having a membrane switch, the resilient body being disposed between the keycap and the bottom plate, the resilient body comprising: a top portion, having a first side wall and a first bottom surface, wherein before the resilient body is pressed, an angle is formed between the first side wall and the first bottom surface, where the angle is greater than 90°;a bottom portion, having a second bottom surface;a conducting post, disposed under the first bottom surface; andan annular wall, two ends of which are connected to the top portion and the bottom portion, respectively;wherein when the resilient body is pressed, the conducting post triggers the membrane switch before the first bottom surface and the keycap contact each other, andwherein the conducting post has a bottom surface, a conduction stroke T1 is formed between the second bottom surface and the bottom surface of the conducting post, the top portion comprises a top surface and a joint surface, a first stroke T2 is formed between the top surface and the first bottom surface, and a total stroke T3 is formed between the second bottom surface and the joint surface, wherein T1+T2<T3. | 1. A resilient body, used for a keyboard structure, the resilient body comprising: a top portion, having a first side wall and a first bottom surface, wherein before the resilient body is pressed, an angle is formed between the first side wall and the first bottom surface, wherein the angle θ is greater than 90°;a bottom portion, having a second bottom surface;a conducting post, disposed under the first bottom surface; andan annular wall, two ends of which are connected to the top portion and the bottom portion, respectively;wherein when the resilient body is pressed, a fire point of the resilient body is reached before the resilient body reaches a bottom point, wherein the conducting post has a bottom surface, a conduction stroke T1 is formed between the second bottom surface and the bottom surface of the conducting post, the top portion comprises a top surface and a joint surface, a first stroke T2 is formed between the top surface and the first bottom surface, and a total stroke T3 is formed between the second bottom surface and the joint surface, wherein T1+T2<T3. | CPC_H01H | 4920045005836
16/361716 | US | P | Remote speaker microphone with toggle switch lever | A remote speaker microphone includes a housing having a bezel defining an outer surface. The remote speaker microphone further includes a toggle switch lever that rocks back and forth relative to the bezel. The remote speaker microphone further includes a bezel opening through which the toggle switch lever extends at the outer surface. The bezel and the toggle switch lever define a predetermined gap within the bezel opening and within which the toggle switch lever rocks. The bezel, the bezel opening, and the toggle switch lever together form an ice crushing region in response to rocking the toggle switch lever. | 1. A remote speaker microphone comprising: a housing having a bezel defining an outer surface;a toggle switch lever configured to rock back and forth relative to the bezel; anda bezel opening through which the toggle switch lever extends at the outer surface, the bezel and the toggle switch lever defining a predetermined gap within the bezel opening and within which the toggle switch lever rocks,wherein the bezel, the bezel opening, and the toggle switch lever together form an ice crushing region in response to rocking the toggle switch lever;wherein the bezel opening is a through opening extending through the bezel, wherein the bezel includes a concave surface that defines a portion of the through opening, and wherein the toggle switch lever includes a convex surface spaced by the predetermined gap from the concave surface of the bezel along an entirety of the concave surface, such that the predetermined gap is an open, unfilled gap along the entirety of the concave surface;wherein the toggle switch lever defines a neutral axis when the toggle switch lever is not rocked and is in a natural, default position, wherein the neutral axis passes centrally through the bezel opening and passes centrally through the toggle switch lever, wherein the bezel includes a first sloped surface and a second sloped surface extending from the first sloped surface, wherein the first and second sloped surfaces are sloped at different angles relative to one another, and are each sloped at an oblique angle relative to the neutral axis. ¦ 2. The remote speaker microphone of claim 1, wherein the predetermined gap is between 0.2 mm-0.3 mm and forms part of the ice crushing region. ¦ 3. The remote speaker microphone of claim 1, wherein the toggle switch lever includes a first portion disposed outside of and exterior to the through opening, the first portion configured to be physically contacted and rocked by a user, the toggle switch lever further having a second portion disposed within the through opening, wherein the second portion is configured to rock with the first portion. ¦ 4. The remote speaker microphone of claim 1, wherein the convex surface of the toggle switch lever is configured to rotate and slide adjacent the concave surface of the bezel when the toggle switch lever is rocked. ¦ 5. The remote speaker microphone of claim 1, wherein a portion the convex surface of the toggle switch lever extends past the concave surface of the bezel. ¦ 6. The remote speaker microphone of claim 1, wherein the first sloped surface is directly adjacent the concave surface of the bezel. ¦ 7. The remote speaker microphone of claim 1, wherein the first sloped surface extends between a first edge and a second edge of the bezel, wherein the second edge is disposed between the first edge and the concave surface of the bezel, and wherein the first sloped surface is angled such that the bezel opening is larger at the first edge than at the second edge. ¦ 8. The remote speaker microphone of claim 7, wherein the first sloped surface forms part of the ice crushing region. ¦ 9. The remote speaker microphone of claim 1, wherein the first and second sloped surfaces form part of the ice crushing region. ¦ 10. The remote speaker microphone of claim 1, wherein the first and second sloped surfaces are each planar. ¦ 11. The remote speaker microphone of claim 1, wherein the first sloped surface is planar. ¦ 12. The remote speaker microphone of claim 1, wherein the first sloped surface extends entirely around the bezel opening. ¦ 13. The remote speaker microphone of claim 1, further comprising a toggle support element disposed interior to the bezel, and a keypad and flex element disposed interior to the toggle support element, wherein the keypad is coupled to the flex element with adhesive. ¦ 14. The remote speaker microphone of claim 13, wherein a portion of the toggle switch lever is configured to press against the keypad when the toggle switch lever is rocked. ¦ 15. The remote speaker microphone of claim 13, wherein the bezel, the toggle switch lever, the toggle support element, and the keypad are each part of a top module of the remote speaker microphone, wherein the toggle switch lever is exposed to an environment outside of the remote speaker microphone, and wherein the top module is a water-sealed sub-assembly of the remote speaker microphone. ¦ 16. The remote speaker microphone of claim 1, wherein the convex surface is configured to be spaced by the predetermined gap from the concave surface of the bezel along the entirety of the concave surface at all times. ¦ 17. The remote speaker microphone of claim 1, wherein the concave surface is one continuous concave surface. ¦ 18. A remote speaker microphone comprising: a housing having a bezel defining an outer surface;a toggle switch lever configured to rock back and forth relative to the bezel; anda bezel opening through which the toggle switch lever extends at the outer surface, the bezel and the toggle switch lever defining a predetermined gap within the bezel opening and within which the toggle switch lever rocks,wherein the bezel includes a first sloped surface that defines a portion of the bezel opening and a second sloped surface extending from the first sloped surface that also defines a portion of the bezel opening, wherein the first and second sloped surfaces are sloped at different angles relative to one another, and wherein the first sloped surface is disposed between the concave surface and the second sloped surface, wherein the first sloped surface extends between a first edge and a second edge of the bezel, and wherein the second sloped surface extends between the first edge and a third edge of the bezel, wherein the bezel opening is larger at the third edge than at the first edge, and is larger at the first edge than at the second edge. ¦ 19. The remote speaker microphone of claim 18, wherein both the first sloped surface and the second sloped surface each extend entirely around the bezel opening. ¦ 20. A remote speaker microphone comprising: a housing having a bezel defining an outer surface;a toggle switch lever configured to rock back and forth relative to the bezel; anda bezel opening through which the toggle switch lever extends at the outer surface, the bezel and the toggle switch lever defining a predetermined gap within the bezel opening and within which the toggle switch lever rocks,wherein the bezel, the bezel opening, and the toggle switch lever together form an ice crushing region in response to rocking the toggle switch lever;wherein the bezel opening is a through opening extending through the bezel, wherein the bezel includes a concave surface that defines a portion of the through opening, and wherein the toggle switch lever includes a convex surface spaced by the predetermined gap from the concave surface of the bezel along an entirety of the concave surface, such that the predetermined gap is an open, unfilled gap along the entirety of the concave surface;wherein the predetermined gap is between 0.2 mm-0.3 mm and forms part of the ice crushing region. | 1. A remote speaker microphone comprising: a housing having a bezel defining an outer surface;a toggle switch lever configured to rock back and forth relative to the bezel; anda bezel opening through which the toggle switch lever extends at the outer surface, the bezel and the toggle switch lever defining a predetermined gap within the bezel opening and within which the toggle switch lever rocks,wherein the bezel, the bezel opening, and the toggle switch lever together form an ice crushing region in response to rocking the toggle switch lever;wherein the bezel opening is a through opening extending through the bezel, wherein the bezel includes a concave surface that defines a portion of the through opening, and wherein the toggle switch lever includes a convex surface spaced by the predetermined gap from the concave surface of the bezel along an entirety of the concave surface, such that the predetermined gap is an open, unfilled gap along the entirety of the concave surface;wherein the toggle switch lever defines a neutral axis when the toggle switch lever is not rocked and is in a natural, default position, wherein the neutral axis passes centrally through the bezel opening and passes centrally through the toggle switch lever, wherein the bezel includes a first sloped surface and a second sloped surface extending from the first sloped surface, wherein the first and second sloped surfaces are sloped at different angles relative to one another, and are each sloped at an oblique angle relative to the neutral axis. | CPC_H01H | 4920045005839
16/697529 | US | P | Rocker assembly structure | A rocker assembly structure includes a pedestal having a base portion, and a keycap. A bottom wall of the accommodating groove protrudes upward to form a rod portion. Several portions of a peripheral surface of the rod portion are recessed inward to form a plurality of first guiding grooves. A lower portion of an inner wall of each first guiding groove is recessed inward to form a buckling slot. A front of the peripheral surface of the rod portion is further recessed inward to form a second guiding groove. The keycap covers the rod portion. Several portions of an inner wall of the keycap protrudes inward to form a plurality of buckling blocks. The plurality of the buckling blocks are disposed in the buckling slots of the plurality of the first guiding grooves and the second guiding groove. | 1. A rocker assembly structure, comprising: a pedestal having a base portion, a top surface of the base portion being recessed downward to form an accommodating groove, a middle portion of a bottom wall of the accommodating groove protruding upward to form a rod portion, several portions of a peripheral surface of the rod portion being recessed inward to form a plurality of first guiding grooves, a lower portion of an inner wall of each first guiding groove being recessed inward to form a buckling slot, a front of the peripheral surface of the rod portion being further recessed inward to form a second guiding groove, a bottom wall of the second guiding groove having a lower pressing surface slantwise extending downward and outward from top to bottom; anda keycap covering the rod portion and being assembled in the accommodating groove, a bottom surface of the keycap being recessed upward to form an accommodating space, several portions of an inner wall of the keycap protruding inward to form a plurality of buckling blocks projecting into the accommodating space, the plurality of the buckling blocks being disposed corresponding to the buckling slots of the plurality of the first guiding grooves and the second guiding groove, a lower portion of a surface of each buckling block opposite to the inner wall of the keycap having an upper pressing surface slantwise extending downward and rearward from top to bottom, and the upper pressing surface of one buckling block being disposed corresponding to the lower pressing surface of the second guiding groove, the plurality of the buckling blocks being disposed in the buckling slots of the plurality of the first guiding grooves and the second guiding groove, and the upper pressing surface of the one buckling block covering the lower pressing surface of the second guiding groove. ¦ 2. The rocker assembly structure as claimed in claim 1, wherein a middle of a top portion of an inner wall of the second guiding groove opens a notch recessed downward, one side of a bottom wall of the accommodating groove further opens an opening penetrating downward through the bottom wall of the accommodating groove, the opening is disposed below the second guiding groove, the rocker assembly structure further includes a flexible printed circuit board, the flexible printed circuit board has a base plate, and a connecting portion extended downward and then bent frontward from a front of the base plate, the connecting portion passes through the notch to be mounted in the second guiding groove, and passes through the opening downward along the lower pressing surface. ¦ 3. The rocker assembly structure as claimed in claim 2, wherein the rod portion further has a top face, the flexible printed circuit board is mounted on the top face of the rod portion of the pedestal. ¦ 4. The rocker assembly structure as claimed in claim 1, wherein a top of each first guiding groove is shown as an approximately inverted cone shape. ¦ 5. A rocker assembly structure, comprising: a pedestal having a base portion, a top of the base portion protruding upward to form a rod portion, several portions of a peripheral surface of the rod portion being recessed inward to form a plurality of first guiding grooves, a lower portion of an inner wall of each first guiding groove being recessed inward to form a buckling slot, a front of the peripheral surface of the rod portion being further recessed inward to form a second guiding groove, a bottom wall of the second guiding groove having a lower pressing surface slantwise extending downward and outward from top to bottom;a flexible printed circuit board mounted on a top face of the rod portion of the pedestal; anda keycap covering the rod portion, a bottom surface of the keycap being recessed upward to form an accommodating space, several portions of an inner wall of the keycap protruding inward to form a plurality of buckling blocks projecting into the accommodating space, a lower portion of a surface of each buckling block opposite to the inner wall of the keycap having an upper pressing surface slantwise extending downward and rearward from top to bottom, the plurality of the buckling blocks being disposed in the buckling slots of the plurality of the first guiding grooves and the second guiding groove, and the upper pressing surface of one buckling block covering the lower pressing surface of the second guiding groove. ¦ 6. A rocker assembly structure mounted on a rocker component, the rocker component including a rigid circuit board, and an electronic part mounted on the rigid circuit board, the electronic part protruding upward to form a fixing rod, comprising: a pedestal having a base portion, a top surface of the base portion being recessed downward to form an accommodating groove, a bottom wall of the accommodating groove protruding upward to form a rod portion, several portions of a peripheral surface of the rod portion being recessed inward to form a plurality of first guiding grooves, a lower portion of an inner wall of each first guiding groove being recessed inward to form a buckling slot, a front of the peripheral surface of the rod portion being further recessed inward to form a second guiding groove, a bottom wall of the second guiding groove having a lower pressing surface slantwise extending downward and outward from top to bottom, the pedestal having a fixing slot recessed upward from a bottom surface of the pedestal, the fixing rod being fixed in the fixing slot; anda keycap covering the rod portion and being assembled in the accommodating groove, a bottom surface of the keycap being recessed upward to form an accommodating space, several portions of an inner wall of the keycap protruding inward to form a plurality of buckling blocks projecting into the accommodating space, a lower portion of a surface of each buckling block opposite to the inner wall of the keycap having an upper pressing surface slantwise extending downward and rearward from top to bottom, the plurality of the buckling blocks being disposed in the buckling slots of the plurality of the first guiding grooves and the second guiding groove, and the upper pressing surface of the one buckling block covering the lower pressing surface of the second guiding groove. | 1. A rocker assembly structure, comprising: a pedestal having a base portion, a top surface of the base portion being recessed downward to form an accommodating groove, a middle portion of a bottom wall of the accommodating groove protruding upward to form a rod portion, several portions of a peripheral surface of the rod portion being recessed inward to form a plurality of first guiding grooves, a lower portion of an inner wall of each first guiding groove being recessed inward to form a buckling slot, a front of the peripheral surface of the rod portion being further recessed inward to form a second guiding groove, a bottom wall of the second guiding groove having a lower pressing surface slantwise extending downward and outward from top to bottom; anda keycap covering the rod portion and being assembled in the accommodating groove, a bottom surface of the keycap being recessed upward to form an accommodating space, several portions of an inner wall of the keycap protruding inward to form a plurality of buckling blocks projecting into the accommodating space, the plurality of the buckling blocks being disposed corresponding to the buckling slots of the plurality of the first guiding grooves and the second guiding groove, a lower portion of a surface of each buckling block opposite to the inner wall of the keycap having an upper pressing surface slantwise extending downward and rearward from top to bottom, and the upper pressing surface of one buckling block being disposed corresponding to the lower pressing surface of the second guiding groove, the plurality of the buckling blocks being disposed in the buckling slots of the plurality of the first guiding grooves and the second guiding groove, and the upper pressing surface of the one buckling block covering the lower pressing surface of the second guiding groove. | CPC_H01H | 4920045005840
16/570858 | US | P | Kinetic actuator for vacuum interrupter | An actuator for circuit interrupter has a stationary magnetic boss, a movable magnetic armature and a drive rod. The drive rod is aligned on an axis of the circuit interrupter. The drive rod has two stable positions, circuit interrupter closed and circuit interrupter open. The drive rod has a surface that the armature contacts to move the drive rod from the circuit interrupter closed position to the circuit interrupter open position. In the circuit interrupter closed position, the armature and the surface are separated by a pre-travel distance. The armature is to move towards the stationary magnetic boss and contact the surface, to initiate a circuit interrupter disconnecting motion of the drive rod with a transfer of momentum to the drive rod. | 1. An actuator for a circuit interrupter, comprising: a stationary magnetic boss;a movable magnetic armature; anda drive rod aligned on an axis of the circuit interrupter, the drive rod having two stable positions, circuit interrupter closed and circuit interrupter open, and a surface, located on the drive rod between the movable magnetic armature and the stationary magnetic boss, so that the armature contacts the surface to move the drive rod from the circuit interrupter closed position to the circuit interrupter open position;wherein, in the circuit interrupter closed position, the armature and the surface are separated by a pre-travel distance,such that the armature is to move towards the stationary magnetic boss and contact the surface, to initiate a circuit interrupter disconnecting motion of the drive rod with a transfer of momentum to the drive rod. ¦ 2. The actuator of claim 1, wherein a range of travel for the driver rod and a switch contact of the circuit interrupter is less than a range of travel for the armature. ¦ 3. The actuator of claim 1, arranged for a hermetically sealed circuit interrupter that includes permanent magnets between a magnetic housing and the magnetic boss. ¦ 4. The actuator of claim 1, arranged for a hermetically sealed circuit interrupter that includes a DC solenoid within a magnetic housing that is sized to allow the magnetic armature to move within the solenoid in response to current passing through the solenoid. ¦ 5. The actuator of claim 1, arranged for a hermetically sealed circuit interrupter that holds the drive rod in the circuit interrupter closed position in absence of applied power. ¦ 6. The actuator of claim 1, arranged for a hermetically sealed circuit interrupter that utilizes one or more springs to hold the drive rod in the circuit interrupter closed position in absence of applied power. ¦ 7. The actuator of claim 1, arranged for a hermetically sealed circuit interrupter that utilizes one or more springs to change the drive rod from the circuit interrupter open position to the circuit interrupter closed position with removal of applied power. ¦ 8. The actuator of claim 1, having a combination of permanent magnet force and magnetic force of a DC solenoid to effect a transition from contacts of the circuit interrupter closed to the contacts of the circuit interrupter open. ¦ 9. The actuator of claim 1, having a combination of permanent magnets, a DC solenoid and a magnetic circuit to maintain contacts of the circuit interrupter open. ¦ 10. The actuator of claim 1, having a combination of permanent magnets, a DC solenoid and a magnetic circuit to maintain contacts of the circuit interrupter open using a designated low power level in the solenoid. ¦ 11. The actuator of claim 1, having a magnetic circuit comprising a stationary magnetic housing with a pole, the stationary magnetic boss with an opposite pole and the movable magnetic armature with outer and inner poles that mate with corresponding poles on the magnetic housing and the magnetic boss to complete the magnetic circuit when the drive rod is in the circuit interrupter open position. ¦ 12. The actuator of claim 1, wherein a solenoidal magnetic field and a permanent magnetic field have a same orientation, avoiding tendency of activating fields to demagnetize a permanent magnet of the actuator. ¦ 13. The actuator of claim 1, wherein, in the circuit interrupter open position, a combination of permanent magnetic force and magnetic force of a solenoid operating at a designated low power level exceed a sum of restoring forces of a spring pressing on the armature and a further spring pressing on the drive rod. ¦ 14. The actuator of claim 1, wherein, in the circuit interrupter open condition, a permanent magnetic force is less than a sum of restoring forces of a spring pressing on the armature and a further spring pressing on the drive rod. ¦ 15. The actuator of claim 1, wherein a stationary magnetic housing, the magnetic boss and the movable magnetic armature each have a cylindrical shape. ¦ 16. The actuator of claim 1, wherein a stationary magnetic housing, the magnetic boss and the movable magnetic armature each have a rectangular shape. ¦ 17. The actuator of claim 1, wherein a stationary magnetic housing, the magnetic boss and the movable magnetic armature have rectangular shapes fabricated from sheet magnetic materials. | 1. An actuator for a circuit interrupter, comprising: a stationary magnetic boss;a movable magnetic armature; anda drive rod aligned on an axis of the circuit interrupter, the drive rod having two stable positions, circuit interrupter closed and circuit interrupter open, and a surface, located on the drive rod between the movable magnetic armature and the stationary magnetic boss, so that the armature contacts the surface to move the drive rod from the circuit interrupter closed position to the circuit interrupter open position;wherein, in the circuit interrupter closed position, the armature and the surface are separated by a pre-travel distance,such that the armature is to move towards the stationary magnetic boss and contact the surface, to initiate a circuit interrupter disconnecting motion of the drive rod with a transfer of momentum to the drive rod. | CPC_H01H | 4920045005841
16/776347 | US | P | Sliding contact arc suppression | A sliding power contact and method includes a mobile load device connector and a socket. The mobile load device connector includes a non-current power pin having a first length, a current power pin having a second length less than the first length, a neutral pin, and a ground pin. The socket includes a non-current power contact configured to electrically couple with the non-current power pin, a current power contact configured to electrically couple with the current power pin, a neutral contact configured to electrically couple with the neutral pin, and a ground pin configured to electrically couple with the ground pin. An arc suppressor is directly coupled to at least one of the non-current power pin and the non-current power contact, wherein the arc suppressor, the non-current power pin and the non-current power contact form a current path between the current power pin and the current power contact. | 1. A sliding power contact, comprising: a mobile load device connector, comprising: a non-current power pin having a first length;a current power pin having a second length less than the first length;a neutral pin; anda ground pin;a socket, configured to accept the mobile load device connector, comprising: a non-current power contact configured to electrically couple with the non-current power pin;a current power contact configured to electrically couple with the current power pin;a neutral contact configured to electrically couple with the neutral pin; anda ground contact configured to electrically couple with the ground pin; andan arc suppressor directly coupled to at least one of the non-current power pin and the non-current power contact, wherein the arc suppressor, the non-current power pin, and the non-current power contact form a current path between the current power pin and the current power contact when the non-current power pin is in contact with the non-current power contact and the current power pin is not in contact with the current power contact;wherein the first length and the second length cause the non-current power pin and the current power pin to contact the non-current power contact and the current power contact, respectively, according to a predetermined sequence when the mobile load device connector is inserted into the socket that causes the arc suppressor to suppress arcing between the current power pin and the current power contact. ¦ 2. The sliding power contact of claim 1, wherein the neutral pin has a third length longer than the first length. ¦ 3. The sliding power contact of claim 2, wherein the ground pin has a fourth length longer than the third length. ¦ 4. The sliding power contact of claim 3, wherein the arc suppressor is a component of the mobile load device connector. ¦ 5. The sliding power contact of claim 3, wherein the arc suppressor is a component of the socket. ¦ 6. The sliding power contact of claim 3, wherein the arc suppressor is a component of both the mobile load device connector and the socket. ¦ 7. A method of suppressing arcing in a sliding contact, comprising: forming a current path between a non-current power contact and a non-current power pin, the path including an arc suppressor; thenforming a current path between a current power contact and a current power pin, wherein the arc suppressor suppresses arcing between the current power contact and the current power pin;following forming the current path between the current power contact and the current power pin, causing, with the arc suppressor, current to flow over the current path between the non-current power contact and the non-current power pin until arcing between the current power contact and the current power pin has been suppressed; andprior to forming the current path between the non-current power contact and a non-current power pin, electrically coupling a neutral pin to a neutral contact. ¦ 8. The method of claim 7, further comprising, prior to forming the current path between the non-current power contact and a non-current power pin, electrically coupling a ground pin to a ground contact. ¦ 9. The method of claim 8, wherein electrically coupling the ground pin to the ground contact occurs before electrically coupling the neutral pin to the neutral contact. ¦ 10. The method of claim 7, wherein the current power contact is a charged contact and the current power pin is a current collector, and wherein forming the current path between the current power contact and the current power pin comprises touching a charge collector to the charged contact. ¦ 11. The method of claim 10, wherein the charge collector is a commutator and touching the commutator to the charged contact includes rolling the commutator along the charged contact. ¦ 12. The method of claim 11, wherein the charged contact is a catenary wire. ¦ 13. A method of making a sliding power contact, comprising: obtaining a mobile load device connector, comprising: a non-current power pin having a first length;a current power pin having a second length less than the first length;a neutral pin; anda ground pin;obtaining a socket, configured to accept the mobile load device connector, comprising: a non-current power contact configured to electrically couple with the non-current power pin;a current power contact configured to electrically couple with the current power pin;a neutral contact configured to electrically couple with the neutral pin; anda ground pin configured to electrically couple with the ground pin; anddirectly coupling an arc suppressor to at least one of the non-current power pin and the non-current power contact, wherein the arc suppressor, the non-current power pin and the non-current power contact form a current path between the current power pin and the current power contact when the non-current power pin is in contact with the non-current power contact and the current power pin is not in contact with the current power contact;wherein the first length and the second length cause the non-current power pin and the current power pin to contact the non-current power contact and the current power contact, respectively, according to a predetermined sequence when the mobile load device connector is inserted into the socket that causes the arc suppressor to suppress arcing between the current power pin and the current power contact. ¦ 14. The method of claim 13, wherein the neutral pin has a third length longer than the first length. ¦ 15. The method of claim 13, wherein the ground pin has a fourth length longer than the third length. ¦ 16. The method of claim 15, wherein directly coupling the arc suppressor includes directly coupling the arc suppressor to the mobile load device connector. ¦ 17. The method of claim 15, wherein directly coupling the arc suppressor includes directly coupling the arc suppressor to the socket. ¦ 18. The method of claim 15, wherein directly coupling the arc suppressor includes directly coupling the arc suppressor to both the mobile load device connector and the socket. | 1. A sliding power contact, comprising: a mobile load device connector, comprising: a non-current power pin having a first length;a current power pin having a second length less than the first length;a neutral pin; anda ground pin;a socket, configured to accept the mobile load device connector, comprising: a non-current power contact configured to electrically couple with the non-current power pin;a current power contact configured to electrically couple with the current power pin;a neutral contact configured to electrically couple with the neutral pin; anda ground contact configured to electrically couple with the ground pin; andan arc suppressor directly coupled to at least one of the non-current power pin and the non-current power contact, wherein the arc suppressor, the non-current power pin, and the non-current power contact form a current path between the current power pin and the current power contact when the non-current power pin is in contact with the non-current power contact and the current power pin is not in contact with the current power contact;wherein the first length and the second length cause the non-current power pin and the current power pin to contact the non-current power contact and the current power contact, respectively, according to a predetermined sequence when the mobile load device connector is inserted into the socket that causes the arc suppressor to suppress arcing between the current power pin and the current power contact. | CPC_H01H | 4920045006459
16/401482 | US | P | Dual power supply transfer switch and switching mechanism thereof | A switching mechanism for a dual power supply transfer switch. The switching mechanism has a switching assembly, which includes a driving plate, a driving rod, an actuator and an auxiliary mechanism. The driving plate includes an arc-shaped driving groove. The driving rod extends into the driving groove. The auxiliary mechanism includes a spring. The driving plate is able to rotate under an external force. The driving groove bypasses the driving rod when an end of the driving groove does not contact the driving rod, and the driving groove pushes the driving rod to rotate over a first angle and urges the spring to deform when the end of the driving groove contacts the driving rod. The spring recovers and drives the driving rod to rotate over a second angle after the spring having passed a dead point, thus causing the actuator turning on or off a first power supply. The switching mechanism also includes another switching assembly for switching a second power supply. A dual power supply transfer switch including the switching mechanism also is provided. | 1. A switching mechanism for a dual power supply transfer switch, comprising: a first switching assembly, including a first driving plate, a first driving rod, a first actuator and a first auxiliary mechanism; anda second switching assembly, including a second driving plate, a second driving rod, a second actuator and a second auxiliary mechanism;wherein the first driving plate includes an arc-shaped first driving groove, and the first driving rod extends into the first driving groove;wherein the first auxiliary mechanism includes a first spring;wherein the first driving plate is able to rotate under an external force;wherein the first driving groove bypasses the first driving rod when an end of the driving groove does not contact the first driving rod, and the first driving groove pushes the first driving rod to rotate over a first angle and urges the first spring to deform when the end of the driving groove contacts the first driving rod;wherein the first spring recovers and drives the first driving rod to rotate over a second angle after the first spring having passed a dead point, thus causing the first actuator turning on or off a first power supply;wherein the second driving plate includes an arc-shaped second driving groove, and the second driving rod extends into the second driving groove;wherein the second auxiliary mechanism includes a second spring;wherein the second driving plate is able to rotate under an external force;wherein the second driving groove bypasses the second driving rod when an end of the second driving groove does not contact the second driving rod, and the second driving groove pushes the second driving rod to rotate over a first angle and urges the second spring to deform when the end of the second driving groove contacts the second driving rod;wherein the second spring recovers and drives the second driving rod to rotate over a second angle after the second spring having passed a dead point, thus causing the second actuator turning on or off a second power supply; andwherein the first driving plate and the second driving plate are disposed around one and the same rotation axis, and the first driving plate and the second driving plate are interlocked with each other to rotate together. ¦ 2. The switching mechanism according to claim 1, wherein the first driving plate and the second driving plate are interlocked by a connection block having a non-circular section shape, and wherein one portion of the connection block is inserted into a first receiving slot at a center of the first driving plate, and another portion of the connection block is inserted into a second receiving slot at a center of the second driving plate. ¦ 3. The switching mechanism according to claim 1, wherein the first driving plate and the second driving plate are interlocked by a connection rod, and wherein one end of the connection rod is inserted into a first receiving hole away from a center of the first driving plate, and the other end of the connection rod is inserted into a second receiving hole away from a center of the second driving plate. ¦ 4. The switching mechanism according to claim 1, wherein the first driving plate is connected to a manual operating part for receiving a manually applied external force in order to drive the first driving plate and the second driving plate to rotate together. ¦ 5. The switching mechanism according to claim 1, wherein the first driving plate is provided with an automatic operation part for receiving an external force applied by an automatic driving mechanism in order to drive the first driving plate and the second driving plate to rotate together. ¦ 6. The switching mechanism of claim 1, wherein the first driving plate is located between the first actuator and the first auxiliary mechanism;the second driving plate is located between the second actuator and the second auxiliary mechanism; andthe first actuator and the second actuator are located between the first driving plate and the second driving plate. ¦ 7. A dual power supply transfer switch, comprising a switching mechanism according to claim 1. ¦ 8. The switching mechanism according to claim 1, wherein the first driving groove and the second driving groove are offset from each other in the circumferential direction about a rotation axis by an angle such that:when the first driving groove pushes the first driving rod to rotate over the first angle, the second driving groove bypasses the second driving rod; andwhen the second driving groove pushes the second driving rod to rotate over the first angle, the first driving groove bypasses the first driving rod. ¦ 9. The switching mechanism according to claim 8, wherein the first angle is equal to the second angle and half of the angle that the first driving groove and the second driving groove each extend. ¦ 10. The switching mechanism according to claim 1, wherein when the first driving plate and the second driving plate are driven to rotate at a first time, the dual power supply transfer switch is switched from a first position to a duel dividing position, wherein in the first position, the first power supply is turned on and the second power supply is turned off, and in the duel dividing position, the first power supply and the second power supply are both turned off; andwhen the first driving plate and the second driving plate are driven to rotate at a second time, the dual power supply transfer switch is switched from the duel dividing position to a second position, wherein the first power supply is turned off and the second power supply is turned on in the second position. ¦ 11. The switching mechanism according to claim 10, wherein each of the first actuator and the second actuator includes: an actuating plate having an actuating groove, wherein a corresponding driving rod extends into the actuating groove and can slide along the actuating groove, and wherein the driving rod can drive the actuating plate to rotate when the driving rod contacts one end of the actuating groove; andtwo linkages each having one end hinged to the actuating plate and the other end connected to a corresponding movable contact, such that the movable contact can rotate with the rotation of the actuating plate, and become connected or disconnected with a stationary contact of a corresponding one of the first power supply or the second power supply. ¦ 12. The switching mechanism of claim 11, wherein each of the first auxiliary mechanism and the second auxiliary mechanism includes: a mounting plate having a center around which a corresponding driving rod rotates;a telescopic rod having a variable length with a fixed end being rotatably coupled to the mounting plate at a position away from the center and a movable end being coupled to the corresponding driving rod; anda spring disposed between the fixed end and the movable end of the telescopic rod;wherein the spring is configured such that: when the telescopic rod rotates closer to a line between the fixed end of the telescopic rod and the center of the mounting plate, the spring deforms and stores a potential energy; andwhen the telescopic rod rotates further from the line between the fixed end of the telescopic rod and the center of the mounting plate, the spring recovers and releases the potential energy. | 1. A switching mechanism for a dual power supply transfer switch, comprising: a first switching assembly, including a first driving plate, a first driving rod, a first actuator and a first auxiliary mechanism; anda second switching assembly, including a second driving plate, a second driving rod, a second actuator and a second auxiliary mechanism;wherein the first driving plate includes an arc-shaped first driving groove, and the first driving rod extends into the first driving groove;wherein the first auxiliary mechanism includes a first spring;wherein the first driving plate is able to rotate under an external force;wherein the first driving groove bypasses the first driving rod when an end of the driving groove does not contact the first driving rod, and the first driving groove pushes the first driving rod to rotate over a first angle and urges the first spring to deform when the end of the driving groove contacts the first driving rod;wherein the first spring recovers and drives the first driving rod to rotate over a second angle after the first spring having passed a dead point, thus causing the first actuator turning on or off a first power supply;wherein the second driving plate includes an arc-shaped second driving groove, and the second driving rod extends into the second driving groove;wherein the second auxiliary mechanism includes a second spring;wherein the second driving plate is able to rotate under an external force;wherein the second driving groove bypasses the second driving rod when an end of the second driving groove does not contact the second driving rod, and the second driving groove pushes the second driving rod to rotate over a first angle and urges the second spring to deform when the end of the second driving groove contacts the second driving rod;wherein the second spring recovers and drives the second driving rod to rotate over a second angle after the second spring having passed a dead point, thus causing the second actuator turning on or off a second power supply; andwherein the first driving plate and the second driving plate are disposed around one and the same rotation axis, and the first driving plate and the second driving plate are interlocked with each other to rotate together. | CPC_H01H | 4920044005886
16/776339 | US | P | High power, multi-phase, AC power contact arc suppressor | An arc suppressing circuit configured to suppress arcing across a power contactor coupled to an alternating current (AC) power source having a predetermined number of phases, each contact of the power contactor corresponding to one of the predetermined number of phases includes a number of dual unidirectional arc suppressors equal to the predetermined number of phases of the AC power source. Each dual unidirectional arc suppressor includes a first phase-specific arc suppressor configured to suppress arcing across the associated contacts in a positive domain, a a second phase-specific arc suppressor configured to suppress arcing across the associated contacts in a negative domain, and a coil lock controller, configured to be coupled between a contact coil driver of the power contactor, configured to detect an output condition from the contact coil driver and inhibit operation of the first and second phase-specific arc suppressors over a predetermined time. | 1. An arc suppressing circuit configured to suppress arcing across a power contactor coupled to an alternating current (AC) power source having a predetermined number of phases, each contact of the power contactor corresponding to one of the predetermined number of phases, the arc suppressing circuit comprising: a number of dual unidirectional arc suppressors equal to the predetermined number of phases of the AC power source, each dual unidirectional arc suppressor coupled across the power contactor, each dual unidirectional arc suppressor comprising: a first phase-specific arc suppressor configured to suppress arcing across associated contacts of the power contactor in a positive domain;a second phase-specific arc suppressor configured to suppress arcing across associated contacts of the power contactor in a negative domain; anda coil lock controller, configured to be coupled between a contact coil driver of the power contactor, configured to detect an output condition from the contact coil driver and inhibit operation of the first and second phase-specific arc suppressors over a predetermined time;wherein the first phase-specific arc suppressor is configured to not suppress arcing in the negative domain and the second phase-specific arc suppressor is configured to not suppress arcing in the positive domain; andwherein each of the first and second phase-specific arc suppressors comprise a latching switch configured to cause the first and second phase-specific arc suppressors to not suppress arcing in the negative and positive domains, respectively. ¦ 2. The arc suppressing circuit of claim 1, wherein the latching switch is a thyristor. ¦ 3. The arc suppressing circuit of claim 2, wherein the coil lock controller comprises: a power converter coupled over a coil interface;a rectifier coupled to the power converter;a power limiter coupled to the rectifier;a power storage coupled to the power limiter; anda current supply coupled to the power storage, the current supply coupled to the first phase-specific arc suppressor and the second phase-specific arc suppressor. ¦ 4. The arc suppressing circuit of claim 3, wherein the power converter comprises an RC circuit, the rectifier comprises a diode array, the power limiter comprises a Zener diode; the power storage comprises a capacitor; and the current supply comprises a MOSFET transistor. ¦ 5. The arc suppressing circuit of claim 3, wherein each of the first and second phase-specific arc suppressors comprise a coil lock, coupled to the coil lock controller, configured to disable a respective one of the first and second phase-specific arc suppressors based on an input from the coil lock controller. ¦ 6. The arc suppressing circuit of claim 5, wherein the coil lock comprises a signal isolator emitter coupled to the coil lock controller and a signal isolator detector coupled to the latching switch. ¦ 7. The arc suppressing circuit of claim 6, wherein the coil lock is a photorelay comprising the signal isolator emitter and the signal isolator detector. ¦ 8. The arc suppressing circuit of claim 6, wherein each of the first and second phase-specific arc suppressors comprises: a signal edge detector;an edge-pulse converter in series with the signal edge detector;a current limiter in series with the edge-pulse converter; anda first over voltage protection coupled to the edge-pulse converter and the signal isolator detector of the coil lock. ¦ 9. The arc suppressing circuit of claim 8, wherein the edge-pulse converter is at least one of: a transformer; a pulse transformer; or a gate trigger. ¦ 10. The arc suppressing circuit of claim 8, wherein each of the dual unidirectional arc suppressors further comprises: a first contact terminal configured to be electrically coupled to a first contact of the power contactor;a second contact terminal configured to be coupled to be electrically coupled to a second contact of the power contactor, the second contact terminal coupled to the first phase-specific arc suppressor, the second phase-specific arc suppressor, and the coil lock controller; anda fusible element coupled between the first contact terminal and the first phase-specific arc suppressor, the second phase-specific arc suppressor, and the coil lock controller. ¦ 11. The arc suppressing circuit of claim 10, wherein the fusible element is one of: a solder mask, a silkscreen, a passive fuse, or an active fuse. ¦ 12. The arc suppressing circuit of claim 10, wherein each of the dual unidirectional arc suppressors further comprises a second over voltage protector coupled over the first phase-specific arc suppressor, the second phase-specific arc suppressor, and the coil lock controller. ¦ 13. The arc suppressing circuit of claim 12, wherein the second over voltage protector comprises at least one of: varistor, a transient-voltage suppression (TVS) diode, a Zener diode, a gas tube, or a spark gap. ¦ 14. A three-phase arc suppressing circuit, comprising: a coil interface, configured to be coupled to a contactor coil driver of a power contactor and to receive an output condition of the contactor coil driver and output a signal based on the output condition;a first dual unidirectional arc suppressor configured to be coupled to contacts at a first phase, comprising: a first phase-specific arc suppressor configured to suppress arcing in a positive domain;a second phase-specific arc suppressor configured to suppress arcing in a negative domain; anda coil lock controller, coupled to the coil interface, configured to inhibit operation of the first and second phase-specific arc suppressors over a predetermined time based on the signal from the coil interface;a second dual unidirectional arc suppressor configured to be coupled to contacts at a second phase one hundred and twenty degrees greater than the first phase, comprising: a first phase-specific arc suppressor configured to suppress arcing in the positive domain;a second phase-specific arc suppressor configured to suppress arcing in the negative domain; anda coil lock controller, coupled to the coil interface, configured to inhibit operation of the first and second phase-specific arc suppressors over a predetermined time based on the signal from the coil interface; anda third dual unidirectional arc suppressor configured to be coupled to contacts at a third phase one hundred and twenty degrees less than the first phase, comprising: a first phase-specific arc suppressor configured to suppress arcing in the positive domain;a second phase-specific arc suppressor configured to suppress arcing in the negative domain; anda coil lock controller, coupled to the coil interface, configured to inhibit operation of the first and second phase-specific arc suppressors over a predetermined time based on the signal from the coil interface. ¦ 15. The three-phase arc suppressing circuit of claim 14, wherein the predetermined time is selected to allow the contactor coil driver to de-energize and allow time for the power contactor to break or make contact. ¦ 16. The three-phase arc suppressing circuit of claim 15, wherein the first phase-specific arc suppressors are configured to not suppress arcing in the negative domain and the second phase-specific arc suppressor is configured to not suppress arcing in the positive domain. ¦ 17. The three-phase arc suppressing circuit of claim 16, wherein each of the first and second phase-specific arc suppressors comprise a latching switch configured to cause the first and second phase-specific arc suppressors to not suppress arcing in the negative and positive domains, respectively. ¦ 18. The three-phase arc suppressing circuit of claim 17, wherein the latching switch is a thyristor. | 1. An arc suppressing circuit configured to suppress arcing across a power contactor coupled to an alternating current (AC) power source having a predetermined number of phases, each contact of the power contactor corresponding to one of the predetermined number of phases, the arc suppressing circuit comprising: a number of dual unidirectional arc suppressors equal to the predetermined number of phases of the AC power source, each dual unidirectional arc suppressor coupled across the power contactor, each dual unidirectional arc suppressor comprising: a first phase-specific arc suppressor configured to suppress arcing across associated contacts of the power contactor in a positive domain;a second phase-specific arc suppressor configured to suppress arcing across associated contacts of the power contactor in a negative domain; anda coil lock controller, configured to be coupled between a contact coil driver of the power contactor, configured to detect an output condition from the contact coil driver and inhibit operation of the first and second phase-specific arc suppressors over a predetermined time;wherein the first phase-specific arc suppressor is configured to not suppress arcing in the negative domain and the second phase-specific arc suppressor is configured to not suppress arcing in the positive domain; andwherein each of the first and second phase-specific arc suppressors comprise a latching switch configured to cause the first and second phase-specific arc suppressors to not suppress arcing in the negative and positive domains, respectively. | CPC_H01H | 4920044005887
16/836776 | US | P | Apparatus and method of backlighting through a cover on the apparatus | A keyboard apparatus includes a key cover having a plurality of holes that extend through a thickness of the cover from a top side of the cover to a bottom side of the cover. The plurality of holes are arranged to collectively form a predetermined shape. A mask layer is disposed at the bottom side of the cover. A first region of the mask layer is opaque and a second region of the mask layer allows light to pass therethrough to the plurality of holes. A light source is disposed beneath the mask layer and positioned such that light emitted from the light source passes through the second region of the mask layer to the plurality of holes. A sensory contact terminal is disposed beneath the mask layer, and the terminal detects a keystroke movement. | 1. A method comprising: forming a key cover for a key of a keyboard device, the forming of the key cover including: defining a plurality of holes that extend through a thickness of the key cover, the plurality of holes being arranged to collectively form a predetermined shape;forming a mask layer on a bottom side of the key cover, the forming of the mask layer including: creating a first region on the mask layer; andcreating a second region on the mask layer, the second region including an aperture defined within the mask layer,wherein the aperture is shaped in the predetermined shape, andwherein the aperture defined by the second region of the mask layer has a peripheral shape that is aligned with and shaped to a perimeter of the predetermined shape within which the plurality of holes are formed. ¦ 2. The method of claim 1, further comprising electrically connecting a plurality of light sources beneath the mask layer. ¦ 3. The method of claim 2, further comprising including a keycap stiffener between the mask layer and the light sources. ¦ 4. The method of claim 3, wherein the keycap stiffener is translucent. ¦ 5. The method of claim 3, wherein the keycap stiffener includes phosphor. ¦ 6. The method of claim 3, wherein a material of the keycap stiffener diffuses light from the light sources. ¦ 7. The method of claim 2, wherein the light sources include direct-transferred light-emitting diodes (LEDs). ¦ 8. The method of claim 2, wherein the light sources include LEDs disposed adjacent a base of a sensory contact terminal, the sensory contact terminal detecting a keystroke movement. ¦ 9. The method of claim 8, wherein the sensory contact terminal includes a reflexive dome that responds reflexively upon the keystroke movement. ¦ 10. The method of claim 2, wherein the light sources include LEDs having a height ranging from 12.5 microns to 200 microns. ¦ 11. The method of claim 1, further comprising mechanically coupling a sensory contact terminal beneath the mask layer, the sensory contact terminal detecting a keystroke movement. ¦ 12. The method of claim 1, wherein the plurality of holes are formed within the perimeter of the predetermined shape of one of a character, number, symbol, image, or graphic. ¦ 13. The method of claim 1, wherein the first region of the mask layer is sized and shaped to block light from passing outside of the perimeter of the predetermined shape within which the plurality of holes in the key cover are formed. ¦ 14. The method of claim 1, wherein the second region of the mask layer includes a translucent material. ¦ 15. The method of claim 1, wherein the second region of the mask layer includes a material containing phosphor. ¦ 16. The method of claim 1, wherein defining the plurality of holes includes fusing, with a laser, an internal surface of the key cover to form the plurality of holes. ¦ 17. The method of claim 1, wherein a diameter of the plurality of holes ranges from 0.1 to 0.2 mm. ¦ 18. The method of claim 1, wherein the key cover includes a plastic material. ¦ 19. The method of claim 1, wherein the mask layer is printed onto a back of the key cover. ¦ 20. The method of claim 1, wherein the mask layer is etched onto a back of the key cover. | 1. A method comprising: forming a key cover for a key of a keyboard device, the forming of the key cover including: defining a plurality of holes that extend through a thickness of the key cover, the plurality of holes being arranged to collectively form a predetermined shape;forming a mask layer on a bottom side of the key cover, the forming of the mask layer including: creating a first region on the mask layer; andcreating a second region on the mask layer, the second region including an aperture defined within the mask layer,wherein the aperture is shaped in the predetermined shape, andwherein the aperture defined by the second region of the mask layer has a peripheral shape that is aligned with and shaped to a perimeter of the predetermined shape within which the plurality of holes are formed. | CPC_H01H | 4920044005892
16/554747 | US | P | Power outage isolation device | This disclosure relates generally to power isolation switch devices. In one embodiment, a power isolation switch device has a power insulator, an arc breaker, and a switch. The power insulator and the switch are connected in parallel. The arc contact is operably associated with the switch such that the arc contact is removed from the arc chute as the switch is opened and is inserted to contact the arc chute when the switch is closed. In this manner, the power isolation switch device does not need an interrupter and can be provided so as to be less bulky. | 1. A power isolation switch device, comprising: a first power insulator;a first switch, comprising: a first conductive member defining a first end;a first pair of terminals, wherein the first power insulator is connected between the first pair of terminals;wherein the first conductive member is connected to a first one of the first pair of terminals and is swingably attached to the first one of the first pair of terminals so as to connect to a second one of the first pair of terminals in a closed position;a first arc breaker comprising a first arc chute and a first arc contact, wherein the first arc contact defines a second end that is swingably attached to the first end of the conductive member;wherein the first power insulator and the first switch are connected in parallel;wherein the first arc contact is operably associated with the first switch such that the first arc contact is removed from the first arc chute as the first switch is opened and is inserted to contact the first arc chute when the first switch is closed such that the second end of the first arc contact is configured to swing about the first end of the conductive member to remain in the arc chute when the conductive member is being opened until the conductive member reaches a minimum angle whereby the first arc contact is removed from the arc chute. ¦ 2. The power isolation switch device of claim 1, further comprising: a second power insulator;a second switch;a second arc breaker comprising a second arc chute and a second arc contact;wherein the second power insulator and the second switch are connected in parallel;wherein the second arc contact is operably associated with the second switch such that the second arc contact is removed from the second arc chute as the second switch is opened and is inserted to contact the second arc chute when the second switch is closed. ¦ 3. The power isolation switch device of claim 2, further comprising a movable handle attached to the first switch and the second switch such that the first switch and the second switch are opened and closed simultaneously by moving the movable handle. ¦ 4. The power isolation switch device of claim 3, wherein the movable handle comprises a third power insulator between the first switch and the second switch. ¦ 5. The power isolation switch device of claim 2, further comprising: a third power insulator;a third switch;a third arc breaker comprising a third arc chute and a third arc contact;wherein the third power insulator and the third switch are connected in parallel;wherein the third arc contact is operably associated with the third switch such that the third arc contact is removed from the third arc chute as the third switch is opened and is inserted to contact the third arc chute when the third switch is closed. ¦ 6. The power isolation switch device of claim 5, the movable handle attached to the first switch, the second switch, and the third switch such that the first switch, the second switch, and the third switch can be opened and closed simultaneously by moving the movable handle. ¦ 7. The power isolation switch device of claim 6, wherein the movable handle comprises a fourth power insulator between the first switch and the second switch and a fifth power insulator between the second switch and the third switch. ¦ 8. The power isolation switch device of claim 1, wherein: the arc contact comprising a conductive arc blade;the arc chute comprising a pair of chute walls that are seperated so as to receive the arc blade when the arc blade makes contact with the arc chute. ¦ 9. The power isolation switch device of claim 1, further comprising a mounting bracket configured so as to mount the power isolation switch device on a power pole. ¦ 10. A power isolation switch device, comprising: a first power insulator;a first conductive member defining a first end;a first pair of terminals, wherein the first power insulator is connected between the first pair of terminals;a first conductive member is connected to a first one of the first pair of terminals and is swingably attached to the first one of the first pair of terminals so as to connect to a second one of the first pair of terminals in a closed position and so as to be disconnected from the second one of the first pair of terminals in an open position;a first arc chute connected to the second one of the first pair of terminals; anda first arc contact defining a second end that is swingably connected to the first end of the first conductive member, wherein the first arc contact operably associated with the first conductive member such that the first arc contact is inserted into the first arc chute when the first conductive member is in the closed position and is removed from the first arc chute when the first conductive member is in the open position such that a second end of the first arc contact is configured to swing about the first end of the conductive member to remain in the arc chute when the conductive member is being opened until the conductive member reaches a minimum angle whereby the first arc contact is removed from the arc chute. ¦ 11. The power isolation switch device of claim 10, further comprising: a second power insulator;a second conductive member;a second pair of terminals, wherein the second power insulator is connected between the second pair of terminals;the second conductive member is connected to a first one of the second pair of terminals and is swingably attached to the first one of the second pair of terminals so as to connect to a second one of the second pair of terminals in a closed position and so as to be disconnected from the second one of the second pair of terminals in an open position;a second arc chute connected to the second one of the second pair of terminals; anda second arc contact operably associated with the second conductive member such that the second arc contact is inserted into the second arc chute when the second conductive member is in the closed position and is removed from the second arc chute when the second conductive member is in the open position. ¦ 12. The power isolation switch device of claim 11, further comprising a movable handle attached to the first conductive member and the second conductive member such that the first conductive member and the second conductive member are opened and closed simultanously by moving the movable handle. ¦ 13. The power isolation switch device of claim 12, wherein the movable handle comprises a third power insulator between the first conductive member and the second conductive member. ¦ 14. The power isolation switch device of claim 11, further comprising: a third power insulator;a third conductive member;a third pair of terminals, wherein the third power insulator is connected between the third pair of terminals;the third conductive member is connected to a first one of the third pair of terminals and is swingably attached to the first one of the third pair of terminals so as to connect to a second one of the third pair of terminals in a closed position and so as to be disconnected from the second one of the third pair of terminals in an open position;a third arc chute connected to the second one of the third pair of terminals; anda third arc contact operably associated with the third conductive member such that the third arc contact is inserted into the third arc chute when the third conductive member is in the closed position and is removed from the third arc chute when the third conductive member is in the open position. ¦ 15. The power isolation switch device of claim 14, further comprising a movable handle attached to the first conductive member, the second conductive member, and the third conductive member such that the first conductive member, the second conductive member, and the third conductive member are opened and closed simultanously by moving the movable handle. ¦ 16. The power isolation switch device of claim 15, wherein the movable handle comprises a fourth power insulator between the first conductive member and the second conductive member and a fifth power insulator between the second conductive member and the third conductive member. ¦ 17. The power isolation switch device of claim 10, further comprising a mounting bracket configured so as to mount the power isolation switch device on a power pole. ¦ 18. A three-phase power isolation switch device, comprising: three power insulators, wherein each of the power insulators is configured to connect to a different one of three power phase wires;three switches, wherein each of the switches is connected across different one of the three power phase wires;a movable handle that is configured to open and closed the switches simultanously by moving the handle, wherein the movable handle is configured to electrically isolate each of the switches from one another, wherein the movable handle comprises a fourth power insulator that is connected within the movable handle between a first pair of the three switches and a fifth power insulator that is connected within the movable handle between a second pair of the three switches. | 1. A power isolation switch device, comprising: a first power insulator;a first switch, comprising: a first conductive member defining a first end;a first pair of terminals, wherein the first power insulator is connected between the first pair of terminals;wherein the first conductive member is connected to a first one of the first pair of terminals and is swingably attached to the first one of the first pair of terminals so as to connect to a second one of the first pair of terminals in a closed position;a first arc breaker comprising a first arc chute and a first arc contact, wherein the first arc contact defines a second end that is swingably attached to the first end of the conductive member;wherein the first power insulator and the first switch are connected in parallel;wherein the first arc contact is operably associated with the first switch such that the first arc contact is removed from the first arc chute as the first switch is opened and is inserted to contact the first arc chute when the first switch is closed such that the second end of the first arc contact is configured to swing about the first end of the conductive member to remain in the arc chute when the conductive member is being opened until the conductive member reaches a minimum angle whereby the first arc contact is removed from the arc chute. | CPC_H01H | 4920044005895
16/667403 | US | P | Series vacuum interrupters with grading capacitors integrated in a molded switch housing | A switching module for use in a high voltage switch includes: a vacuum interrupter (VI), an elastomeric insulating sleeve disposed around the VI; an insulating housing molded around the VI and the sleeve; and a pair of grading capacitors. Each grading capacitor includes an inner and an outer electrode while insulation between the electrodes is solid insulation of the housing molded at the time when the housing is molded. One of the electrodes is galvanically connected to the fixed contact through a first terminal in the switching module and the other electrode is galvanically connected to the moving contact through a second terminal in the switching module. The capacitance of the first grading capacitor is substantially equal to the capacitance of the second grading capacitor. | 1. A switching module for use in a high voltage switching device, the switching module comprising: a vacuum interrupter (VI) having a fixed contact and a moving contact;an insulating sleeve disposed around the VI;an insulating housing of insulating material molded around the VI and the sleeve; anda pair of grading capacitors molded in the insulating housing and comprising a first grading capacitor and a second grading capacitor, each grading capacitor comprising an inner and an outer electrode that are concentric and an insulating member formed from the insulating material of the insulating housing disposed between the inner electrode and the outer electrode, wherein a capacitance of the first grading capacitor is substantially equal to a capacitance of the second grading capacitor. ¦ 2. The switching module of claim 1, wherein the inner electrode and outer electrode of both grading capacitors are molded out of conductive plastics. ¦ 3. The switching module of claim 2, wherein each of the inner electrode and the outer electrode of both grading capacitors extends in an arc around the VI in a plane normal to a VI axis extending longitudinally through a central region of the VI and the arc section extends in the VI axis direction for a specified length. ¦ 4. The switching module of claim 3, further comprising an arc angle of the arc for each of the inner electrodes and the outer electrodes that is less than 180° wherein a gap exists between arc ends of the inner and outer electrodes in each grading capacitor. ¦ 5. The switching module of claim 4, wherein the inner electrode and outer electrode of each grading capacitor share an axis with the VI but are offset axially. ¦ 6. The switching module of claim 5, wherein the inner electrode of both grading capacitors also includes a shield section attached to the arc section, wherein the shield section of the inner electrode extends 360° around the VI and provides shielding of an external triple point of the VI. ¦ 7. The switching module of claim 6, wherein the shield section of the inner electrode of the first grading capacitor is placed between the inner electrode of the second grading capacitor and the moving contact of the VI and wherein the shield section of the inner electrode of the second grading capacitor is placed between the inner electrode of the first grading capacitor and the fixed contact of the VI. ¦ 8. The switching module of claim 7, wherein the VI further comprises a fixed contact stem attached to the fixed contact, a moving contact stem attached to the moving contact, the inner electrode of the first capacitor and the outer electrode of the second capacitor are galvanically connected to the VI moving stem, while the inner electrode of the second capacitor and the outer electrode of the first capacitor are galvanically connected to the VI fixed stem, whereby the first and second grading capacitors are connected in parallel with the VI contacts. ¦ 9. The switching module of claim 8, wherein the arc angle of the arc section for each of the inner electrode and the outer electrode is approximately 150°. ¦ 10. The switching module of claim 9, wherein the inner electrode and outer electrode of both grading capacitors are offset axially by at least 1.5 inches. ¦ 11. The switching module of claim 7, wherein: the VI further comprises a fixed contact stem attached to the fixed contact, and a moving contact stem attached to the moving contact;the inner electrode of the first capacitor and the outer electrode of the second capacitor are galvanically connected to one terminal of a low voltage switch, while the other terminal of the low voltage switch is galvanically connected to the VI moving stem;the inner electrode of the second capacitor and the outer electrode of the first capacitor are galvanically connected to the VI fixed stem; andthe low voltage switch is either a mechanical or a semiconductor switch or relay and is configured to conduct current in both directions when closed;whereby both the first and second grading capacitors are connected in parallel with the VI contacts, when the low voltage switch is closed. ¦ 12. The switching module of claim 11, wherein: a full bridge rectifier is connected in parallel across the low voltage switch and a storage capacitor is coupled to the full bridge rectifier and configured to be charged by the full bridge rectifier; andwhen both the switch and VI in the switching module are open, the grading capacitors are configured to charge the storage capacitor whereby energy is harvested from a power line to which the HV switching device is connected. ¦ 13. A high voltage (HV) switching device, comprising: two or more switching modules connected in series, each switching module comprising: a vacuum interrupter (VI) having a fixed contact and a moving contact;an insulating sleeve disposed around the VI;an insulating housing of insulating material molded around the VI and the sleeve; anda pair of grading capacitors molded in the insulating housing and comprising a first grading capacitor and a second grading capacitor, each grading capacitor comprising an inner and an outer electrode that are concentric and an insulating member of insulating material disposed between the inner electrode and the outer electrode, wherein a capacitance of the first grading capacitor is substantially equal to a capacitance of the second grading capacitor,wherein the inner electrode and outer electrode of both grading capacitors are molded out of conductive plastics,wherein each of the inner electrode and the outer electrode of both grading capacitors extends in an arc around the VI in a plane normal to a VI axis extending longitudinally through a central region of the VI and the arc section extends in the VI axis direction for a specified length,wherein an arc angle of the arc for each of the inner electrodes and the outer electrodes is less than 180° wherein a gap exists between arc ends of the inner and outer electrodes in each grading capacitor,wherein the inner electrode and outer electrode of each grading capacitor share an axis with the VI but are offset axially,wherein the inner electrode of both grading capacitors also includes a shield section attached to the arc,wherein the shield section of the inner electrode extends 360° around the VI and provides shielding of an external triple point of the VI,wherein the shield section of the inner electrode of the first grading capacitor is placed between the inner electrode of the second grading capacitor and the moving contact of the VI and wherein the shield section of the inner electrode of the second grading capacitor is placed between the inner electrode of the first grading capacitor and the fixed contact of the VI, andwherein the VI further comprises a fixed contact stem attached to the fixed contact, a moving contact stem attached to the moving contact, the inner electrode of the first capacitor and the outer electrode of the second capacitor are galvanically connected to the VI moving stem, while the inner electrode of the second capacitor and the outer electrode of the first capacitor are galvanically connected to the VI fixed stem, whereby the first and second grading capacitors are connected in parallel with the VI contacts;wherein each switching module has a first and a second terminal and wherein each pair of adjacent switching modules are connected in series with the second terminal of one of the pair of switching modules connected to the first terminal of an other of the pair of switching modules, each switching module has a same total capacitance of the pair of grading capacitors across an associated VI and, when the HV switching device is in an open position and high voltage is applied across the HV switching device, substantially an equal portion of an applied high voltage exists across each of the switching modules of the HV switching device. ¦ 14. The HV switching device of claim 13, wherein the arc angle of the arc section for each of the inner electrode and the outer electrode is approximately 150° and wherein the inner electrode and outer electrode of both grading capacitors are offset axially by at least 1.5 inches. ¦ 15. The HV switching device of claim 14, wherein: when, in each switching module, both the VI and a low voltage switch coupled between the grading capacitors and the VI are open, capacitive current from the grading capacitors is diverted into a rectifier bridge in each switching module which charges a storage capacitor, whereby energy is harvested from a power line to which the HV switching device is connected. ¦ 16. The HV switching device of claim 14, wherein: when, in each switching module, both the VI and a low voltage switch coupled between the grading capacitors and the VI are open, capacitive current from the grading capacitors is diverted into a rectifier bridge in each switching module which charges a storage capacitor, whereby energy is harvested from a power line to which the HV switching device is connected. ¦ 17. A high voltage (HV) switching device, comprising: two or more switching modules connected in series, each switching module comprising: a vacuum interrupter (VI) having a fixed contact and a moving contact;an insulating sleeve disposed around the VI;an insulating housing of insulating material molded around the VI and the sleeve; anda pair of grading capacitors molded in the insulating housing and comprising a first grading capacitor and a second grading capacitor, each grading capacitor comprising an inner and an outer electrode that are concentric and an insulating member formed of the insulating material disposed between the inner electrode and the outer electrode, wherein a capacitance of the first grading capacitor is substantially equal to a capacitance of the second grading capacitor,wherein each switching module has a first and a second terminal and wherein each pair of adjacent switching modules are connected in series with the second terminal of one of the pair of switching modules connected to the first terminal of the other of the pair of switching modules, all the switching modules have a same total capacitance of the pair of grading capacitors across an associated VI and, when the HV switching device is in an open position and high voltage is applied across the HV switching device, substantially an equal portion of an applied high voltage exists across each of the switching modules of the HV switching device. ¦ 18. The HV switching device of claim 17, wherein: when, in each switching module, the VI is open and a low voltage switch coupled between the grading capacitors and the VI is closed, and high voltage is applied across the HV switching device, substantially an equal portion of the applied high voltage exists across each of the switching modules of the HV switching device. ¦ 19. The HV switching device of claim 17, wherein: when, in each switching module, both the VI and a low voltage switch coupled between the grading capacitors and the VI are open, capacitive current from the grading capacitors is diverted into a rectifier bridge in each switching module which charges a storage capacitor, whereby energy is harvested from a power line to which the HV switching device is connected. ¦ 20. The HV switching device of claim 17, wherein: each of the inner electrode and the outer electrode of both grading capacitors extends in an arc around the VI in a plane normal to a VI axis extending longitudinally through a central region of the VI and the arc section extends in the VI axis direction for a specified length; andan arc angle of the arc for each of the inner electrodes and the outer electrodes is approximately 150° wherein a gap exists between arc ends of the inner and outer electrodes in each grading capacitor. | 1. A switching module for use in a high voltage switching device, the switching module comprising: a vacuum interrupter (VI) having a fixed contact and a moving contact;an insulating sleeve disposed around the VI;an insulating housing of insulating material molded around the VI and the sleeve; anda pair of grading capacitors molded in the insulating housing and comprising a first grading capacitor and a second grading capacitor, each grading capacitor comprising an inner and an outer electrode that are concentric and an insulating member formed from the insulating material of the insulating housing disposed between the inner electrode and the outer electrode, wherein a capacitance of the first grading capacitor is substantially equal to a capacitance of the second grading capacitor. | CPC_H01H | 4920044005898
16/368189 | US | P | Wall-mounted smart switches and outlets for use in building wiring for load control, home automation, and/or security purposes | Electrical switch devices are installed at in-wall electrical boxes of a building. Each device features a switch module with multiple electrically controlled switches for respective connection of multiple load circuits. A control panel with a user interface is mountable over the electrical box and is connected or connectable to the switch module. A communications transceiver of each device is operable to transmit and receive communications to and from each of the other devices. The control panel has a touch-screen display, and is configured to display virtual on-screen switches, including at least one virtual switch whose output is assigned to a respective one of the electrically controlled switches of the other devices. The at least one virtual switch at one device is thereby operable to control at least one load at another of said devices. User selected names are assignable to the switches, and used to label the virtual switches. | 1. A system comprising a plurality of electrical switch devices for installation at respective in-wall electrical boxes for control over electrical loads of a building, each electrical switch device comprising: a switch module comprising a plurality of electrically controlled switches, and a respective set of line and neutral contacts for each of said plurality of electrically controlled switches to enable connection of a different respective load circuit across each of said plurality of electrically controlled switches;a control panel mountable over an open front of the in-wall electrical box and having a user-interface to enable operation of said control panel by a user;a connection connected or connectable between the control panel and the switch module to enable transmission of signals from the control panel to the switch module, including control signals operable to control the plurality of electrically controlled switches of the switch module; anda communications transceiver operable to transmit and receive communications to and from each of the other electrical switch devices;wherein: the control panel of each electrical switch device comprises a touch-screen display, and is configured to display virtual on-screen switches on said touch-screen display, including at least one virtual switch whose output is assigned to a respective one of the electrically controlled switches of the other electrical switch devices, whereby the at least one virtual switch at one of said electrical switch devices is operable to control at least one load at another of said electrical switch devices; andthe control panel of each electrical switch device is configured to enable change of the touch screen display between a switching mode showing the virtual on-screen switches, and one or more pre-set modes with selectable pre-sets for the load circuits of one or more of the electrical switch devices. ¦ 2. The system of claim 1 wherein the control panel of each electrical switch device is configured to enable user-selected naming of the electrically controlled switches of the switch module of that electrical switch device, and the control panel of each electrical switch device is configured to automatically label the at least one virtual switch on the touch-screen display with a user-selected name of the respective one of the electrically controlled switches to which the output of the virtual switch is assigned. ¦ 3. The system of claim 1 wherein the control panel of each electrical switch device is configured to enable change of the touch screen display between a local pre-set mode with selectable pre-sets for one or more loads connected to a singular one of the electrical switching devices, and one or more wide pre-set modes with selectable pre-sets for a plurality of loads connected to a group of the electrical switching devices. | 1. A system comprising a plurality of electrical switch devices for installation at respective in-wall electrical boxes for control over electrical loads of a building, each electrical switch device comprising: a switch module comprising a plurality of electrically controlled switches, and a respective set of line and neutral contacts for each of said plurality of electrically controlled switches to enable connection of a different respective load circuit across each of said plurality of electrically controlled switches;a control panel mountable over an open front of the in-wall electrical box and having a user-interface to enable operation of said control panel by a user;a connection connected or connectable between the control panel and the switch module to enable transmission of signals from the control panel to the switch module, including control signals operable to control the plurality of electrically controlled switches of the switch module; anda communications transceiver operable to transmit and receive communications to and from each of the other electrical switch devices;wherein: the control panel of each electrical switch device comprises a touch-screen display, and is configured to display virtual on-screen switches on said touch-screen display, including at least one virtual switch whose output is assigned to a respective one of the electrically controlled switches of the other electrical switch devices, whereby the at least one virtual switch at one of said electrical switch devices is operable to control at least one load at another of said electrical switch devices; andthe control panel of each electrical switch device is configured to enable change of the touch screen display between a switching mode showing the virtual on-screen switches, and one or more pre-set modes with selectable pre-sets for the load circuits of one or more of the electrical switch devices. | CPC_H01H | 4920044005900
16/362148 | US | P | Miniature circuit breaker, control method thereof, and control system thereof | A miniature circuit breaker, a control method thereof, and a control system thereof, where the miniature circuit breaker includes a circuit breaker body and a current detection unit. The circuit breaker body and the current detection unit are located in respectively independent cavities in the circuit breaker and are electrically coupled to each other. After a current that flows from one end of the circuit breaker body flows through the current detection unit, the current flows into another end of the circuit breaker body. The current detection unit includes a voltage drop detection assembly and a signal output terminal. The voltage drop detection assembly includes a first voltage sampling point and a second voltage sampling point, where the first voltage sampling point and the second voltage sampling point are coupled to the signal output terminal. | 1. A miniature circuit breaker comprising: a current detection circuit; anda circuit breaker body, wherein the circuit breaker body and the current detection circuit are located in respectively independent cavities in the miniature circuit breaker and are electrically coupled to each other, wherein a first current flows from a first end of the circuit breaker body to a second end of the circuit breaker body through the current detection circuit, andwherein the current detection circuit comprises: a signal output terminal; anda voltage drop detection assembly comprising a first voltage sampling point and a second voltage sampling point, wherein the first voltage sampling point and the second voltage sampling point are coupled to the signal output terminal,wherein the signal output terminal is configured to output a voltage difference sampling value, and wherein the voltage difference sampling value is a voltage difference between the first voltage sampling point and the second voltage sampling point. ¦ 2. The miniature circuit breaker of claim 1, wherein the current detection circuit further comprises a printed circuit board (PCB), and wherein the first voltage sampling point, the second voltage sampling point, and the signal output terminal are all disposed on the PCB. ¦ 3. The miniature circuit breaker of claim 2, wherein the current detection circuit further comprises a first busbar and a second busbar, wherein circuit breaker body comprises a first power connecting terminal and a magnetic tripping element coil, wherein a first end of the PCB is coupled, using a first end of the first busbar, to the first busbar and a second end of the PCB is coupled, using a first end of the second busbar, to the second busbar to transfer a second current from the first busbar to the second busbar, wherein a second end of the first busbar is coupled to the first power connecting terminal to transfer a third current from the first power connecting terminal to the PCB, and wherein a second end of the second busbar is coupled to the magnetic tripping element coil to transfer a fourth current from the PCB to the second end of the circuit breaker body using the magnetic tripping element coil. ¦ 4. The miniature circuit breaker of claim 3, wherein the first busbar and the second busbar are disposed at intervals on the PCB, wherein the first voltage sampling point is proximate to the first busbar, and wherein the second voltage sampling point is proximate to the second busbar. ¦ 5. The miniature circuit breaker of claim 4, wherein the current detection circuit further comprises a temperature detection element welded to the PCB and coupled to the signal output terminal, and wherein the temperature detection element is configured to: collect a temperature of the PCB;store the temperature of the PCB as a temperature sampling value; andprovide the temperature sampling value to the signal output terminal,wherein the signal output terminal is further configured to output the temperature sampling value received from the temperature detection element. ¦ 6. The miniature circuit breaker of claim 5, further comprising a plastic isolation panel configured to isolate the circuit breaker body and the current detection circuit into different cavities. ¦ 7. The miniature circuit breaker of claim 6, wherein the circuit breaker body further comprises a contact system, a bimetallic finger, and a second power connecting terminal, wherein the magnetic tripping element coil is further coupled to the contact system, wherein the contact system is further coupled to the bimetallic finger, wherein the bimetallic finger is further coupled to the second power connecting terminal, and wherein a current input into the magnetic tripping element coil is configured to input into the second power connecting terminal after propagating through the contact system and the bimetallic finger. ¦ 8. The miniature circuit breaker of claim 2, wherein the current detection circuit further comprises a current divider, a first busbar, and a second busbar, wherein the circuit breaker body comprises a first power connecting terminal and a magnetic tripping element coil, wherein a first end of the current divider is coupled, using the PCB and a first end of the first busbar, to the first busbar and a second end of the current divider is coupled, using the PCB and a first end of the second busbar, to the second busbar to transfer a second current from the first busbar to the second busbar, wherein a second end of the first busbar is coupled to the first power connecting terminal to transfer a third current from the first power connecting terminal to the current divider, and wherein a second end of the second busbar is coupled to the magnetic tripping element coil to transfer a fourth current from the current divider to the second end of the circuit breaker body using the magnetic tripping element coil. ¦ 9. The miniature circuit breaker of claim 8, wherein the first voltage sampling point is disposed proximate to the first end of the current divider, and wherein the second voltage sampling point is disposed proximate to the second end of the current divider. ¦ 10. The miniature circuit breaker of claim 9, wherein the first voltage sampling point is located in a first welding region between the current divider and the PCB, wherein the second voltage sampling point is located in a second welding region between the current divider and the PCB, wherein the first welding region is proximate to the first busbar, and wherein the second welding region is proximate to the second busbar. ¦ 11. A control system comprising: a control device; anda miniature circuit breaker coupled to the control device and configured to output, using a signal output terminal, a voltage difference sampling value and a temperature sampling value to the control device, wherein the voltage difference sampling value is a voltage difference between a first voltage sampling point and a second voltage sampling point of a current detection circuit, wherein the current detection circuit comprises a printed circuit board (PCB), wherein the first voltage sampling point, the second voltage sampling point, and the signal output terminal are all disposed on the PCB, wherein the temperature sampling value is a temperature collected by a temperature detection element of the current detection circuit, andwherein the control device is configured to: obtain the voltage difference sampling value and the temperature sampling value from the miniature circuit breaker; andobtain, based on the voltage difference sampling value and the temperature sampling value, a first current that flows through the miniature circuit breaker. ¦ 12. The control system of claim 11, wherein the temperature sampling value is higher than a preset threshold, and wherein the control device is further configured to start a high-temperature alarm. ¦ 13. The control system of claim 11, wherein the current detection circuit further comprises a first busbar and a second busbar, wherein the miniature circuit breaker further comprises a power connecting terminal and a magnetic tripping element coil, wherein a first end of the PCB is coupled, using a first end of the first busbar, to the first busbar and a second end of the PCB is coupled, using a first end of the second busbar, to the second busbar to transfer a second current from the first busbar to the second busbar, wherein a second end of the first busbar is coupled to the power connecting terminal to transfer a third current from the power connecting terminal to the PCB, and wherein a second end of the second busbar is coupled to the magnetic tripping element coil to transfer a fourth current from the PCB to a circuit breaker body using the magnetic tripping element coil. ¦ 14. The control system of claim 13, wherein the first busbar and the second busbar are disposed at intervals on the PCB, wherein the first voltage sampling point is proximate to the first busbar, and wherein the second voltage sampling point is proximate to the second busbar. ¦ 15. The control system of claim 11, wherein the temperature detection element is welded to the PCB and coupled to the signal output terminal. ¦ 16. A control method, implemented by a control device, the control method comprising: obtaining a voltage difference sampling value and a temperature sampling value from a signal output terminal of a circuit breaker,wherein the voltage difference sampling value is a voltage difference between a first voltage sampling point and a second voltage sampling point of a current detection circuit, wherein the current detection circuit comprises a printed circuit board (PCB), wherein the first voltage sampling point, the second voltage sampling point, and the signal output terminal are all disposed on the PCB, and wherein the temperature sampling value is a temperature collected by a temperature detection element of the current detection circuit; andobtaining, based on the voltage difference sampling value and the temperature sampling value, a first current that flows through the miniature circuit breaker. ¦ 17. The control method of claim 16, wherein the temperature sampling value is higher than a preset threshold, and wherein the control method further comprises starting a high-temperature alarm. ¦ 18. The control method of claim 16, wherein the current detection circuit further comprises a first busbar and a second busbar, wherein the circuit breaker further comprises a power connecting terminal and a magnetic tripping element coil, wherein a first end of the PCB is coupled, using a first end of the first busbar, to the first busbar and a second end of the PCB is coupled, using a first end of the second busbar, to the second busbar to transfer a second current from the first busbar to the second busbar, wherein a second end of the first busbar is coupled to the power connecting terminal to transfer a third current from the power connecting terminal to the PCB, and wherein a second end of the second busbar is coupled to the magnetic tripping element coil to transfer a fourth current from the PCB to a circuit breaker body using the magnetic tripping element coil. ¦ 19. The control method of claim 18, wherein the first busbar and the second busbar are disposed at intervals on the PCB, wherein the first voltage sampling point is proximate to the first busbar, and wherein the second voltage sampling point is proximate to the second busbar. ¦ 20. The control method of claim 16, wherein the temperature detection element is welded to the PCB and coupled to the signal output terminal. | 1. A miniature circuit breaker comprising: a current detection circuit; anda circuit breaker body, wherein the circuit breaker body and the current detection circuit are located in respectively independent cavities in the miniature circuit breaker and are electrically coupled to each other, wherein a first current flows from a first end of the circuit breaker body to a second end of the circuit breaker body through the current detection circuit, andwherein the current detection circuit comprises: a signal output terminal; anda voltage drop detection assembly comprising a first voltage sampling point and a second voltage sampling point, wherein the first voltage sampling point and the second voltage sampling point are coupled to the signal output terminal,wherein the signal output terminal is configured to output a voltage difference sampling value, and wherein the voltage difference sampling value is a voltage difference between the first voltage sampling point and the second voltage sampling point. | CPC_H01H | 4920044005902
16/667395 | US | P | Magnetic assembly for generating blow-on contact force | A magnetic module in a circuit interrupting system is configured to generate a blow-on force that pushes a moving contact toward a stationary contact. The magnetic module includes: a coil conductor having an opening through which a moving stem of the moving contact may move, wherein the coil conductor is electrically connected to the moving stem and a first auxiliary conductor, wherein the coil conductor is configured to allow current to flow from the moving stem to the first auxiliary conductor; a plunger attached to an end of the moving stem; and a first magnetic core shaped to fit around a first section of the coil conductor, wherein the first magnetic core is configured, when current flows through the coil conductor to the first auxiliary conductor, to become magnetized, attract the plunger toward the magnetic core, and cause the moving stem of the moving contact to move toward the stationary contact. | 1. A magnetic module for generating a blow-on force using fault current, the magnetic module comprising: a moving coil comprising a first moving coil arc section and attached to a moving stem of a moving contact;a stationary coil comprising a first stationary coil arc section that is coupled to a first auxiliary conductor; anda current transfer strap positioned to electrically connect the first moving coil arc section to the first stationary coil arc section; andwherein the moving coil, stationary coil, and current transfer strap are positioned to allow current to flow from the moving stem to the first auxiliary conductor;wherein the current transfer strap and the first auxiliary conductor are positioned to cause a current to flow in the first stationary coil arc section in a direction opposite to a current flow in the first moving coil section; andwherein the moving coil and stationary coil are positioned such that current flow through the first moving coil arc section and the first stationary coil arc section generates a force that pushes the moving coil away from the stationary coil and the moving stem of the moving contact toward a stationary contact. ¦ 2. The magnetic module of claim 1, wherein: the moving coil comprises a second moving coil arc section;the stationary coil comprises a second stationary coil arc section that is coupled to a second auxiliary conductor; anda second current transfer strap is positioned to electrically connect the second moving coil arc section to the second stationary coil arc section; andwherein the moving coil, stationary coil, and second current transfer strap are positioned to allow current to flow from the moving stem to the second auxiliary conductor;wherein the second current transfer strap and the second auxiliary conductor are positioned to cause a current flow in the second stationary coil arc section in a direction opposite to a current flow in the second moving coil arc section; andwherein the moving coil and stationary coil are positioned such that current flow through the second moving coil arc section and the second stationary coil arc section generates a force that pushes the moving coil away from the stationary coil and the moving stem of the moving contact toward the stationary contact. ¦ 3. The magnetic module of claim 2, wherein: the first stationary coil arc section and the second stationary coil arc section are configured to define a void in the stationary coil having an inner diameter; andthe first moving coil arc section and the second moving coil arc section are configured to define an outer diameter that is smaller than the inner diameter of the stationary coil to allow the moving coil to move in close proximity axially to the stationary coil without mechanical interference. ¦ 4. The magnetic module of claim 3, wherein: the first stationary coil arc section is physically separated from the second stationary coil arc section;the first moving coil arc section is connected to a center of the moving coil by a first radial straight segment and the second moving coil arc section is connected to the center of the moving coil by a second radial straight segment; andan end of the first moving coil arc section is physically separated from an end of the second moving coil arc section. ¦ 5. The magnetic module of claim 2, wherein the stationary coil is coupled to a terminal of a vacuum interrupter via the first auxiliary conductor and the second auxiliary conductor. ¦ 6. The magnetic module of claim 1, further comprising: a second moving coil comprising a third moving coil arc section and attached to a second moving stem of a second moving contact;a second stationary coil comprising a third stationary coil arc section that is coupled to a third auxiliary conductor; anda third current transfer strap positioned to electrically connect the third moving coil arc section to the third stationary coil arc section; andwherein the second moving coil, second stationary coil, and third current transfer strap are positioned to allow current to flow from the third auxiliary conductor to the second moving stem;wherein the third current transfer strap and the third auxiliary conductor are positioned to cause a current flow in the third stationary coil arc section in a direction opposite to a current flow in the third moving coil section; andwherein the second moving coil and second stationary coil are positioned such that current flow through the third moving coil arc section and the third stationary coil arc section generates a force that pushes the second moving coil away from the second stationary coil and the second moving stem of the second moving contact toward a second stationary contact. ¦ 7. The magnetic module of claim 6, wherein: the second moving coil comprises a fourth moving coil arc section;the second stationary coil comprises a fourth stationary coil arc section that is coupled to a fourth auxiliary conductor; anda fourth current transfer strap is positioned to electrically connect the fourth moving coil arc section to the fourth stationary coil arc section; andwherein the second moving coil, second stationary coil, and fourth current transfer strap are positioned to allow current to flow from the fourth auxiliary conductor to the second moving stem;wherein the fourth current transfer strap and the fourth auxiliary conductor are positioned to cause a current flow in the fourth stationary coil arc section in a direction opposite to a current flow in the fourth moving coil arc section; andwherein the second moving coil and second stationary coil are positioned such that current flow through the fourth moving coil arc section and the fourth stationary coil arc section generates a force that pushes the second moving coil away from the second stationary coil and the second moving stem of the second moving contact toward the second stationary contact. ¦ 8. A magnetic module for generating a blow-on force using fault current, the magnetic module comprising: a coil conductor having an opening through which a moving stem of a moving contact may move, wherein the coil conductor is electrically connected to the moving stem and a first auxiliary conductor, wherein the coil conductor is configured to allow current to flow from the moving stem to the first auxiliary conductor;a plunger constructed from magnetic attractive material attached to an end of the moving stem; anda first magnetic core shaped to fit around a first section of the coil conductor, wherein the first magnetic core is configured, when current flows through the coil conductor to the first auxiliary conductor, to become magnetized, attract the plunger in an axial direction toward the first magnetic core, and cause the moving stem of the moving contact to move toward a stationary contact. ¦ 9. The magnetic module of claim 8, wherein: the coil conductor is further electrically connected to a second auxiliary conductor, wherein the coil conductor is further configured to allow current to flow from the moving stem to the second auxiliary conductor; andfurther comprising a second magnetic core shaped to fit around a second section of the coil conductor, wherein the second magnetic core is configured, when current flows through the coil conductor to the second auxiliary conductor, to become magnetized, attract the plunger in the axial direction toward the first magnetic core, and cause the moving stem of the moving contact to move toward the stationary contact. ¦ 10. The magnetic module of claim 9, wherein the coil conductor, first auxiliary conductor, and second auxiliary conductor are configured to cause an approximately equal amount of current from the moving stem to flow to the first auxiliary conductor and the second auxiliary conductor. ¦ 11. The magnetic module of claim 10, wherein the first magnet core and the second magnet cores are configured with geometric symmetry around the coil conductor. ¦ 12. The magnetic module of claim 11, wherein the magnetic module is configured to generate, when current flows through the moving stem, an attractive magnetic force between the first magnetic core and plunger that is approximately equal to an attractive magnetic force between the second magnetic core and the plunger. ¦ 13. The magnetic module of claim 9, wherein the coil conductor is coupled to a terminal of a vacuum interrupter via the first auxiliary conductor and the second auxiliary conductor. ¦ 14. The magnetic module of claim 10, further comprising: a second coil conductor having an opening through which a second moving stem of a second moving contact may move, wherein the second coil conductor is electrically connected to the second moving stem and a third auxiliary conductor, wherein the second coil conductor is configured to allow current to flow from the third auxiliary conductor to the second moving stem;a second plunger constructed from magnetic attractive material attached to an end of the second moving stem; anda third magnetic core shaped to fit around a first section of the second coil conductor, wherein the third magnetic core is configured, when current flows through the third auxiliary conductor to the second coil conductor, to become magnetized, attract the second plunger in an axial direction toward the third magnetic core, and cause the second moving stem of the second moving contact to move toward a second stationary contact. ¦ 15. The magnetic module of claim 14, wherein: the second coil conductor is further electrically connected to a fourth auxiliary conductor, wherein the second coil conductor is further configured to allow current to flow from the fourth auxiliary conductor to the second moving stem; andfurther comprising a fourth magnetic core shaped to fit around a second section of the second coil conductor, wherein the fourth magnetic core is configured, when current flows through the fourth auxiliary conductor to the second coil conductor, to become magnetized, attract the second plunger in the axial direction toward the fourth magnetic core, and cause the second moving stem of the second moving contact to move toward the second stationary contact. ¦ 16. The magnetic module of claim 15, wherein the second coil conductor, third auxiliary conductor, and fourth auxiliary conductor are configured to cause an approximately equal amount of current to flow from the third auxiliary conductor and the fourth auxiliary conductor to the second moving stem. ¦ 17. The magnetic module of claim 16, wherein the third magnetic core and the fourth magnetic cores are configured with geometric symmetry around the second coil conductor. ¦ 18. The magnetic module of claim 17, wherein the magnetic module is configured to generate, when current flows through the second moving stem, an attractive magnetic force between the third magnetic core and second plunger that is approximately equal to an attractive magnetic force between the fourth magnetic core and the second plunger. ¦ 19. A circuit interrupting system comprising: a moving stem connected to a moving contact;a stationary contact; anda magnetic module configured to generate a magnetic force that pushes the moving contact toward the stationary contact using fault current, the magnetic module comprising: a coil conductor having an opening through which the moving stem of the moving contact may move, wherein the coil conductor is electrically connected to the moving stem and a first auxiliary conductor, wherein the coil conductor is configured to allow current to flow from the moving stem to the first auxiliary conductor;a plunger constructed from magnetic attractive material attached to an end of the moving stem; anda first magnetic core shaped to fit around a first section of the coil conductor, wherein the first magnetic core is configured, when current flows through the coil conductor to the first auxiliary conductor, to become magnetized, attract the plunger in an axial direction toward the first magnetic core, and cause the moving stem of the moving contact to move toward the stationary contact. ¦ 20. A circuit interrupting system comprising: a moving stem connected to a moving contact;a stationary contact; anda magnetic module configured to generate a magnetic force that pushes the moving contact toward the stationary contact using fault current, the magnetic module comprising: a moving coil comprising a first moving coil arc section and attached to the moving stem of the moving contact;a stationary coil comprising a first stationary coil arc section that is coupled to a first auxiliary conductor; anda current transfer strap positioned to electrically connect the first moving coil arc section to the first stationary coil arc section; andwherein the moving coil, stationary coil, and current transfer strap are positioned to allow current to flow from the moving stem to the first auxiliary conductor;wherein the current transfer strap and the first auxiliary conductor are positioned to cause a current flow in the first stationary coil arc section in a direction opposite to a current flow in the first moving coil section; andwherein the moving coil and stationary coil are positioned such that current flow through the first moving coil arc section and the first stationary coil arc section generates a force that pushes the moving coil away from the stationary coil and the moving stem of the moving contact toward the stationary contact. | 1. A magnetic module for generating a blow-on force using fault current, the magnetic module comprising: a moving coil comprising a first moving coil arc section and attached to a moving stem of a moving contact;a stationary coil comprising a first stationary coil arc section that is coupled to a first auxiliary conductor; anda current transfer strap positioned to electrically connect the first moving coil arc section to the first stationary coil arc section; andwherein the moving coil, stationary coil, and current transfer strap are positioned to allow current to flow from the moving stem to the first auxiliary conductor;wherein the current transfer strap and the first auxiliary conductor are positioned to cause a current to flow in the first stationary coil arc section in a direction opposite to a current flow in the first moving coil section; andwherein the moving coil and stationary coil are positioned such that current flow through the first moving coil arc section and the first stationary coil arc section generates a force that pushes the moving coil away from the stationary coil and the moving stem of the moving contact toward a stationary contact. | CPC_H01H | 4920044005903
16/587109 | US | P | Actuation system for an electrical switching device | A locking module of an arming system including accumulation device, the module including a lever, second end including a bearing surface, the accumulation device exerting a thrust force on the first end when it is in the armed state; a lock element intended to adopt a first position to oppose the thrust force and a second position to stop opposing the thrust force; the module being characterized in that a shoe fixed to the lever is interposed between the bearing surface and the contact surface when the bearing surface is bearing against the contact surface, the width of the surface of the shoe in contact with the contact surface being greater than the width of the bearing surface. | 1. A locking module of an arming system provided with an accumulation means configured to release a mechanical energy during the switch from an armed state to a disarmed state, the module comprising: a lever pivot-linked around a first pivot shaft, and which comprises a first end and a second end, the second end comprising a surface, called bearing surface, which has a width, called bearing width, the accumulation means exerting a thrust force on the first end when the accumulation means is in the armed state;a lock element configured to adopt one or other of two positions called, respectively, first position and second position, the first position corresponding to a position for which the bearing surface is bearing against a contact surface of the lock element so as to oppose any rotation of the lever due to the thrust force and keep the accumulation means in the armed state, the second position corresponding to a retraction of the contact surface so as to allow the accumulation means to switch from the armed state to the disarmed state;wherein a shoe, made of a metal leaf and fixed to the lever, is interposed between the bearing surface and the contact surface when the bearing surface is bearing against the contact surface, a shoe surface portion, called secondary surface, being in contact with the contact surface, said secondary surface having a width, called shoe width, greater than the bearing width. ¦ 2. The module according to claim 1, wherein the shoe width is at least two times greater than the bearing width. ¦ 3. The module according to claim 1, wherein the secondary surface has a roughness less than 1.6 μm Ra. ¦ 4. The module according to claim 1, wherein the shoe also comprises a holding tongue which is engaged in a slit formed in the lever so as to secure the shoe to said lever. ¦ 5. The module according to claim 1, wherein the lever comprises a hub overmoulded with plastic material ensuring a pivot link of said lever with the first pivot shaft, wherein the hub comprises a bore, passed through by the first pivot shaft, and extending over a length of at least three times the diameter of the pivot shaft. ¦ 6. The module according to claim 5, wherein the lever comprises a metal plate of a thickness between 2 mm and 6 mm. ¦ 7. The module according to claim 1, wherein the lock element is a half-moon pivot-linked around a second pivot shaft, essentially parallel to the first pivot shaft, the contact surface being defined by a section of the surface with cylindrical geometry of the half-moon. ¦ 8. The module according to claim 1, wherein the arming system comprises a wheel mechanically coupled to the accumulation means and bearing a stop roller intended to apply the thrust force on the first end. ¦ 9. The module according to claim 8, wherein the accumulation means comprises a spiral spring provided with a peripheral end and a central end mechanically linked to an arming shaft, via a groove formed in said arming shaft. ¦ 10. The module according to claim 9, wherein the arming system is a closing mechanism of a current breaking device, the peripheral end being linked mechanically to the wheel which is in turn pivot-linked around the arming shaft. ¦ 11. The module according to claim 9, wherein the arming system is an opening mechanism of a current breaking device, the peripheral end being held fixed, the wheel being fixedly linked with the arming shaft. ¦ 12. A control module of the current breaking device which comprises a module according to claim 10. ¦ 13. A control module of the current breaking device which comprises a module according to claim 10, an opening mechanism and the closing mechanism having a common arming shaft. ¦ 14. An electrical switch device comprising a control module according to claim 12. | 1. A locking module of an arming system provided with an accumulation means configured to release a mechanical energy during the switch from an armed state to a disarmed state, the module comprising: a lever pivot-linked around a first pivot shaft, and which comprises a first end and a second end, the second end comprising a surface, called bearing surface, which has a width, called bearing width, the accumulation means exerting a thrust force on the first end when the accumulation means is in the armed state;a lock element configured to adopt one or other of two positions called, respectively, first position and second position, the first position corresponding to a position for which the bearing surface is bearing against a contact surface of the lock element so as to oppose any rotation of the lever due to the thrust force and keep the accumulation means in the armed state, the second position corresponding to a retraction of the contact surface so as to allow the accumulation means to switch from the armed state to the disarmed state;wherein a shoe, made of a metal leaf and fixed to the lever, is interposed between the bearing surface and the contact surface when the bearing surface is bearing against the contact surface, a shoe surface portion, called secondary surface, being in contact with the contact surface, said secondary surface having a width, called shoe width, greater than the bearing width. | CPC_H01H | 4920043005861
16/392867 | US | P | Extending the battery life of a keyboard device coupled to a dual-display computing device | In some embodiments, a keyboard may comprise internal light sources to backlight keycaps. In addition, the keyboard may provide one or more unobstructed paths for light from an external light source located beneath the keyboard to reach the keycaps. When the keyboard is placed onto the external light source, the keycaps within the keyboard may be illuminated from the external light source. When the keyboard is placed on a display device of a dual-display computing device, one display device may be used to present text and images to a user while the other display device provides backlighting for the keyboard. Software may manage the image shown on the display device located under the keyboard device to alter the appearance of the keycaps. The keyboard battery life may be extended by disabling key backlights within the keyboard when the dual-display computing device provide the backlight. | 1. A keyboard device comprising: a keyboard controller,a plurality of keys,one or more keyboard communication interfaces,one or more keyboard batteries, andone or more unobstructed pathways through the keyboard device to enable an external light source located below the keyboard device to illuminate individual keycaps of the plurality of keys, wherein the one or more unobstructed pathways comprise at least one of a transparent material or one or more areas devoid of material, and wherein the external light source comprises a display device of a dual-display computing device; andwherein placing the keyboard device on the display device of the dual-display computing device causes the dual-display computing device to: determine, based on ambient light data received from one or more ambient light sensors of the dual-display computing device, that an amount of ambient light associated with the dual-display computing device satisfies an ambient light threshold;determine that the keyboard device is located on the display device;instruct the keyboard device to disable one or more internal backlights located in the keyboard device; andcause the display device to emit an amount of light sufficient to backlight a plurality of keycaps of the keyboard device. ¦ 2. The keyboard device according to claim 1, further comprising: a plurality of key backlights;one or more backlight drivers;wherein: the plurality of key backlights are disposed within the plurality of keys such that, when the plurality of key backlights are enabled, at least a subset of the plurality of keys are backlit;the one or more backlight drivers allow the keyboard controller to enable or disable the plurality of key backlights;the plurality of key backlights are powered by the one or more keyboard batteries stored in the keyboard device;the keycaps are backlit by light originating from the plurality of key backlights in response to the keyboard controller determining that: the keyboard device is not located on top of the external light source; andambient light data received from a keyboard ambient light sensor of the keyboard device indicates that an amount of ambient light satisfies a predetermined threshold. ¦ 3. The keyboard device according to claim 2, further comprising: the ambient light data provided by the keyboard ambient light sensor of the keyboard device indicating an amount of ambient light;wherein the keyboard controller is operable to: disable the plurality of key backlights in response to determining, based on the ambient light data, that an ambient light level satisfies a predetermined ambient light threshold; andenable the plurality of key backlights in response to determining, based on the ambient light data, that the ambient light level does not satisfy the predetermined ambient light threshold. ¦ 4. The keyboard device according to claim 2, further comprising: a keyboard battery sensor to determine a remaining battery level of the one or more keyboard batteries;wherein the keyboard controller is operable to: disable the plurality of key backlights in response to determining, based on the ambient light data, that an ambient light level satisfies a predetermined ambient light threshold; andenable the plurality of key backlights in response to determining, based on the ambient light data, that the ambient light level does not satisfy the predetermined ambient light threshold. ¦ 5. The keyboard device according to claim 1, wherein: the keyboard device is coupled in a fixed position relative to either a first display device or a second display device of the dual-display computing device using at least one of: a mechanical coupling mechanism;an electromechanical coupling mechanism; ora magnetic coupling mechanism to retain the keyboard device. ¦ 6. The keyboard device according to claim 5, wherein: the keyboard device determines a presence of the dual-display computing device after being coupled to the dual-display computing device using at least one of: an electromechanical sensor;an optical sensor; ora magnetic sensor. ¦ 7. The keyboard device according to claim 5, wherein the external light source comprises one of the first display device or the second display device. ¦ 8. A system comprising: a keyboard device comprising: a plurality of keys; andone or more unobstructed pathways to enable light from an external light source located below the keyboard device to pass through the unobstructed pathways to illuminate individual keycaps of the plurality of keys, wherein the one or more unobstructed pathways comprise at least one of transparent material or one or more areas devoid of material; anda dual-display computing device comprising: a first display device; anda second display device;wherein based on the dual-display computing device determining that: an amount of ambient light associated with the dual-display computing device satisfies an ambient light threshold; andthe keyboard device is located on the external light source comprising either the first display device or the second display device, disabling one or more internal backlights located in the keyboard device; andcausing at least a portion of the external light source to emit light, to backlight individual keycaps of a plurality of keys of the keyboard device. ¦ 9. The system according to claim 8, wherein the dual-display computing device further comprises: a memory storage device to store software instructions; andone or more processors to execute the software instructions to: perform a modification to an illumination of individual keycaps of the plurality of keys, wherein the modification comprises at least one of: turning on and off a backlight of individual keycaps of the plurality of keys;modifying an intensity of the backlight of individual keycaps of the plurality of keys; ormodifying a color of the backlight of individual keycaps of the plurality of keys. ¦ 10. The system according to claim 9, wherein the one or more processors further execute the software instructions to: display a specialized input area on a portion of the second display device that is not located below the keyboard device, wherein the specialized input area comprises at least one of: a trackpad;a numeric keypad; ora plurality of commands used by a particular software application. ¦ 11. The system according to claim 9, wherein the one or more processors further execute the software instructions to: receive ambient light data from an ambient light sensor located in the first display device or the keyboard device;determine, based on the ambient light data, an amount of ambient light associated with the dual-display computing device; andmodify, based on the amount of ambient light, an image presented on the second display device to modify the backlight of individual keycaps of the plurality of keys. ¦ 12. The system according to claim 11, wherein modifying, based on the amount of ambient light, the image presented on the second display device to modify the backlight of individual keycaps of the plurality of keys comprises: retrieving a previously stored keyboard brightness profile; andmodifying a brightness of individual keycaps such that individual keycaps of the plurality of keys are perceived as having a uniform brightness compared to other keycaps of the plurality of keys. ¦ 13. The system according to claim 8, wherein: the keyboard device is coupled to the dual-display computing device in a fixed position using at least one of:a mechanical coupling device,an electromechanical coupling device, ora magnetic coupling device. ¦ 14. The system according to claim 8, wherein: the dual-display computing device determines a presence of the keyboard device based on sensor data received from at least one of a electromechanical sensor, an optical sensor, or a magnetic sensor. ¦ 15. A method, comprising: receiving, by one or more processors of a dual-display computing device, ambient light data from one or more ambient light sensors located in the dual-display computing device, the dual-display computing device comprising at least a first display device and a second display device;determining, by the one or more processors and based on the ambient light data, that an amount of ambient light associated with the dual-display computing device satisfies an ambient light threshold;determining, by the one or more processors, to backlight a plurality of keycaps of a keyboard device;based on determining, by the one or more processors, that the keyboard device is located on an external light source: disabling one or more internal backlights located in the keyboard device; andcausing at least a portion of the external light source to emit light, wherein the light emitted by the external light source travels through one or more unobstructed pathways in the keyboard device to backlight individual keycaps of the plurality of keys of the keyboard device. ¦ 16. The method of claim 15, wherein the external light source comprises one of the first display device or the second display device. ¦ 17. The method of claim 15, further comprising: determining, by the one or more processors, that the keyboard device is not located on the external light source;determining, by the one or more processors, that a remaining battery level of batteries used to power the keyboard device satisfy a predetermined battery threshold; andenabling the one or more internal backlights located in the keyboard device to backlight the individual keycaps of the plurality of keys. ¦ 18. The method of claim 15, further comprising: determining, by the one or more processors, that the keyboard device is not located on the external light source;determining, by the one or more processors, that a remaining battery level of keyboard batteries used to power the keyboard device fail to satisfy a predetermined battery threshold; anddisabling the internal backlights located in the keyboard device to prolong a battery life of the keyboard batteries. ¦ 19. The method of claim 15, further comprising: determining, by the one or more processors, that the keyboard device is connected to the dual-display computing device by a universal serial bus (USB) cable; andenabling the internal backlights located in the keyboard device, wherein the internal backlights are powered by power from the USB cable. ¦ 20. The method of claim 19, further comprising: determining, by the one or more processors, that keyboard batteries powering the keyboard device comprise rechargeable batteries; andrecharging, by the one or more processors, the keyboard batteries using the power from the USB cable. | 1. A keyboard device comprising: a keyboard controller,a plurality of keys,one or more keyboard communication interfaces,one or more keyboard batteries, andone or more unobstructed pathways through the keyboard device to enable an external light source located below the keyboard device to illuminate individual keycaps of the plurality of keys, wherein the one or more unobstructed pathways comprise at least one of a transparent material or one or more areas devoid of material, and wherein the external light source comprises a display device of a dual-display computing device; andwherein placing the keyboard device on the display device of the dual-display computing device causes the dual-display computing device to: determine, based on ambient light data received from one or more ambient light sensors of the dual-display computing device, that an amount of ambient light associated with the dual-display computing device satisfies an ambient light threshold;determine that the keyboard device is located on the display device;instruct the keyboard device to disable one or more internal backlights located in the keyboard device; andcause the display device to emit an amount of light sufficient to backlight a plurality of keycaps of the keyboard device. | CPC_H01H | 4920043005863
16/511707 | US | P | Arc extinguishing unit of molded case circuit breaker | The present disclosure relates to an arc extinguishing device of a molded case circuit breaker which includes a fixed contactor fixedly provided on part of a base assembly case; a movable contactor brought into contact with or separated from the fixed contactor; and an arc extinguishing unit configured to extinguish an arc generated when the movable contactor is separated from the fixed contactor, and the arc extinguishing unit including a pair of side plates provided on the base assembly case; and a plurality of grids provided to have a predetermined distance between the pair of side plates, and the grid including a first grid formed with a first cutout portion on a first side surface where an arc is generated; and a second grid formed with a second cutout portion having a depth different from that of the first cutout portion on a second side surface where an arc is generated. | 1. An arc extinguishing device of a molded case circuit breaker, the device comprising: a fixed contactor fixedly provided on part of a base assembly case;a movable contactor brought into contact with or separated from the fixed contactor; andan arc extinguishing unit configured to extinguish an arc generated when the movable contactor is separated from the fixed contactor, andwherein the arc extinguishing unit comprises:a pair of side plates provided on the base assembly case; anda plurality of grids provided to have a predetermined distance and separated from each other, wherein the plurality of grids are located between the pair of side plates, andwherein the plurality of grids comprise:a first grid formed with a first cutout portion on a first side surface where the arc is generated; anda second grid formed with a second cutout portion having a depth different from that of the first cutout portion on a second side surface where the arc is generated,wherein the first grid and the second grid are made of steel,wherein each of the grids comprises: a flat plate provided to have a predetermined first inclination angle with respect to a bottom surface of the base assembly case, anda rear plate extended from a rear surface of the flat plate to have a predetermined second inclination angle, andwherein the second inclination angle is formed to be larger than the first inclination angle, andwherein a cutout surface is formed on both sides of the rear plate. ¦ 2. The device of claim 1, wherein a plurality of insertion holes are formed in the pair of side plates, and a plurality of insertion protrusions respectively fastened to the insertion holes are formed on the grids. ¦ 3. The device of claim 2, wherein a depth of the first cutout portion or the second cutout portion is formed to be smaller than a position of the insertion protrusion. ¦ 4. The device of claim 1, wherein the first grid and the second grid are alternately provided on the pair of side plates. ¦ 5. The device of claim 1, wherein a depth difference between the first cutout portion and the second cutout portion is formed smaller than ½ of the depth of the first central portion. ¦ 6. The device of claim 1, wherein the first grid or the second grid is formed in a horizontally symmetrical manner. ¦ 7. The device of claim 1, wherein a first central portion of the first cutout portion and a second central portion of the second cutout portion are disposed on horizontal center lines of the first grid and the second grid, respectively. ¦ 8. The device of claim 1, wherein leg portions are protruded on both sides of a front end portion of the flat plate along a length direction. ¦ 9. The device of claim 8, further comprising: a side cap to which the leg portions are inserted and coupled. ¦ 10. The device of claim 1, wherein the plurality of grids are formed such that the rear plate of the grid located below is formed to be longer than that of a grid located above. ¦ 11. The device of claim 1, wherein the plurality of grids are formed such that an inclination angle of the rear plate of the grid located below is formed to be larger than that of a grid located above. ¦ 12. The device of claim 1, wherein the first inclination angle is less than 15 degrees. ¦ 13. The device of claim 1, wherein the second inclination angle is within a range of 15 to 60 degrees. | 1. An arc extinguishing device of a molded case circuit breaker, the device comprising: a fixed contactor fixedly provided on part of a base assembly case;a movable contactor brought into contact with or separated from the fixed contactor; andan arc extinguishing unit configured to extinguish an arc generated when the movable contactor is separated from the fixed contactor, andwherein the arc extinguishing unit comprises:a pair of side plates provided on the base assembly case; anda plurality of grids provided to have a predetermined distance and separated from each other, wherein the plurality of grids are located between the pair of side plates, andwherein the plurality of grids comprise:a first grid formed with a first cutout portion on a first side surface where the arc is generated; anda second grid formed with a second cutout portion having a depth different from that of the first cutout portion on a second side surface where the arc is generated,wherein the first grid and the second grid are made of steel,wherein each of the grids comprises: a flat plate provided to have a predetermined first inclination angle with respect to a bottom surface of the base assembly case, anda rear plate extended from a rear surface of the flat plate to have a predetermined second inclination angle, andwherein the second inclination angle is formed to be larger than the first inclination angle, andwherein a cutout surface is formed on both sides of the rear plate. | CPC_H01H | 4920043005869
16/689629 | US | P | Performance improvement unit for pulsed-ultraviolet devices | Embodiments of the present disclosure disclose a method for improving a performance of a pulsed-ultraviolet (PUV) device. The method includes monitoring an input current across a circuit breaker in communication with a UV lamp, where the input current is delivered by a power signal and is interrupted by the circuit breaker upon exceeding a predefined cut-off current; generating a pulse signal having a set of frequencies based on the power signal for driving the UV lamp, where the pulse signal is associated with a predetermined cut-off frequency that increases the input current beyond the cut-off current; determining a predefined threshold current less than the cut-off current; and configuring the pulse signal with multiple distinct pulse frequencies per second for a predefined configuration period based on the input current exceeding the threshold current. The distinct pulse frequencies per second include at least one pulse frequency greater than the cut-off frequency. | 1. A method for improving a performance of a pulsed-ultraviolet (PUV) device, the method comprising: monitoring, using a pulse generator coupled to a processor and a memory, an input current across a circuit breaker in electrical communication with a UV lamp, the input current being delivered by a power signal, wherein the input current is interrupted by the circuit breaker upon exceeding a predefined cut-off current;generating, using the pulse generator, a pulse signal having a set of one or more pulse frequencies based on the power signal for driving the UV lamp, wherein the pulse signal is associated with a predetermined cut-off frequency capable of increasing the input current beyond the predefined cut-off current;determining, using the pulse generator, a predefined threshold current for the circuit breaker, wherein the predefined threshold current is less than the cut-off current; andconfiguring, using the pulse generator, the generated pulse signal with a plurality of distinct pulse frequencies per second for a predefined configuration period based on the input current exceeding the predefined threshold current, wherein the plurality of distinct pulse frequencies per second includes at least one pulse frequency being greater than the predetermined cut-off frequency. ¦ 2. The method of claim 1, wherein the plurality of distinct pulse frequencies per second further includes at least one pulse frequency being less than the predetermined cut-off frequency. ¦ 3. The method of claim 1, wherein the predefined cut-off current is relative to a preset current rating of the circuit breaker. ¦ 4. The method of claim 1, wherein the step of configuring further comprises receiving a first control signal from a performance controller, wherein the first control signal is configured to modulate one or more characteristics of a pulse frequency in the set to create a buffer period per second within the predefined configuration period, provided the set includes a single pulse frequency per second. ¦ 5. The method of claim 4, wherein the buffer period has zero pulse frequency. ¦ 6. The method of claim 4, the step of configuring further comprises receiving a second control signal from the performance controller, the second control signal being configured to drive the buffer period with a lowest frequency in a predefined group of upper frequencies if the single pulse frequency is less than the predetermined cut-off frequency, wherein the predefined group of upper frequencies are greater than the predetermined cut-off frequency. ¦ 7. The method of claim 1, wherein the step of configuring further comprises: receiving a first control signal from a performance controller based on a number of distinct pulse frequencies per second in the set being greater than one, wherein the first control signal is configured to: select a highest frequency in the set, wherein the highest frequency is greater than the predetermined cut-off frequency; andadjust the selected highest frequency by a predefined factor to a safe upper frequency belonging to a predefined group of upper frequencies greater than the predetermined cut-off frequency. ¦ 8. The method of claim 7, further comprising: receiving a second control signal from the performance controller based on each of the distinct pulse frequencies per second in the set being less than the predetermined cut-off frequency, wherein the second control signal is configured to: select a lowest frequency in the set, wherein the lowest frequency is less than the predetermined cut-off frequency; andadjust the selected lowest frequency to a highest frequency in a predefined group of lower frequencies less than the predetermined cut-off frequency. ¦ 9. The method of claim 1, wherein the plurality of distinct pulse frequencies per second ranges from 2 Hz to 50 Hz. ¦ 10. The method of claim 1, wherein the plurality of distinct pulse frequencies per second include non-consecutive pulse frequencies. ¦ 11. A system for improving a performance of a pulsed-ultraviolet (PUV) device, the system comprising: a UV lamp for generating PUV light;a power supply providing a power signal carrying an input current;a circuit breaker in electrical communication with the power supply, wherein the circuit breaker is configured to interrupt the input current applied thereto upon exceeding a predefined cut-off current; anda pulse generator in electrical communication with the circuit breaker and the UV lamp, wherein the pulse generator is configured to:monitor the input current across the circuit breaker;generate a pulse signal having a set of one or more pulse frequencies based on the power signal for driving the UV lamp, wherein the pulse signal is associated with a predetermined cut-off frequency capable of increasing the input current beyond the predefined cut-off current;determine a predefined threshold current for the circuit breaker, wherein the predefined threshold current is less than the cut-off current; andconfigure the generated pulse signal with a plurality of distinct pulse frequencies per second for a predefined configuration period based on the input current exceeding the predefined threshold current, wherein the plurality of distinct pulse frequencies per second includes at least one pulse frequency being greater than the predetermined cut-off frequency. ¦ 12. The system of claim 11, wherein the plurality of distinct pulse frequencies per second further includes at least one pulse frequency being less than the predetermined cut-off frequency. ¦ 13. The system of claim 11, wherein the predefined cut-off current is relative to a preset current rating of the circuit breaker. ¦ 14. The system of claim 11, wherein the pulse generator is further configured to receive a first control signal from a performance controller, wherein the first control signal is configured to modulate one or more characteristics of a pulse frequency in the set to create a buffer period per second within the predefined configuration period, provided the set includes a single pulse frequency per second. ¦ 15. The system of claim 14, wherein the buffer period has zero pulse frequency. ¦ 16. The system of claim 14, the pulse generator is further configured to receive a second control signal from the performance controller, the second control signal being configured to drive the buffer period with a lowest frequency in a predefined group of upper frequencies if the single pulse frequency is less than the predetermined cut-off frequency, wherein the predefined group of upper frequencies are greater than the predetermined cut-off frequency. ¦ 17. The system of claim 11, wherein the pulse generator is further configured to: receive a first control signal from a performance controller based on a number of distinct pulse frequencies per second in the set being greater than one, wherein the first control signal is configured to: select a highest frequency in the set, wherein the highest frequency is greater than the predetermined cut-off frequency; andadjust the selected highest frequency by a predefined factor to a safe upper frequency belonging to a predefined group of upper frequencies greater than the predetermined cut-off frequency. ¦ 18. The system of claim 17, wherein the pulse generator is further configured to: receive a second control signal from the performance controller based on each of the distinct pulse frequencies per second in the set being less than the predetermined cut-off frequency, wherein the second control signal is configured to: select a lowest frequency in the set, wherein the lowest frequency is less than the predetermined cut-off frequency; andadjust the selected lowest frequency to a highest frequency in a predefined group of lower frequencies less than the predetermined cut-off frequency. ¦ 19. The system of claim 11, wherein the plurality of distinct pulse frequencies per second ranges from 2 Hz to 50 Hz. ¦ 20. The system of claim 11, wherein the plurality of distinct pulse frequencies per second include non-consecutive pulse frequencies. | 1. A method for improving a performance of a pulsed-ultraviolet (PUV) device, the method comprising: monitoring, using a pulse generator coupled to a processor and a memory, an input current across a circuit breaker in electrical communication with a UV lamp, the input current being delivered by a power signal, wherein the input current is interrupted by the circuit breaker upon exceeding a predefined cut-off current;generating, using the pulse generator, a pulse signal having a set of one or more pulse frequencies based on the power signal for driving the UV lamp, wherein the pulse signal is associated with a predetermined cut-off frequency capable of increasing the input current beyond the predefined cut-off current;determining, using the pulse generator, a predefined threshold current for the circuit breaker, wherein the predefined threshold current is less than the cut-off current; andconfiguring, using the pulse generator, the generated pulse signal with a plurality of distinct pulse frequencies per second for a predefined configuration period based on the input current exceeding the predefined threshold current, wherein the plurality of distinct pulse frequencies per second includes at least one pulse frequency being greater than the predetermined cut-off frequency. | CPC_H01H | 4920043005870
16/502732 | US | P | Switching mechanism of circuit breaker | A switching mechanism of a circuit breaker includes a case, a handle rotatably coupled to a side plate fixed to the case, a U-pin coupled to a lower portion of the handle, a lever coupled to the U-pin, and a crossbar disposed in a mounting portion protruding from the case to be perpendicularly movable, the crossbar being moved by receiving contact pressure of the lever, wherein the lever is provided with a contact pressure portion formed in a curved surface on a lower surface thereof, to press the crossbar perpendicularly downward upon closing a circuit. | 1. A switching mechanism of a circuit breaker, the switching mechanism comprising: a case;a handle rotatably coupled to a side plate fixed to the case;a U-pin coupled to a lower portion of the handle;a lever coupled to the U-pin; anda crossbar disposed in a mounting portion protruding from the case to be perpendicularly movable, the crossbar being moved by receiving contact pressure of the lever,wherein the lever is provided with a contact pressure portion protruding from the lever and formed in a curved surface on a lower surface thereof, to press the crossbar perpendicularly downward upon closing a circuit, andwherein a surface of the contact pressure portion which is brought into contact with the crossbar is curved. ¦ 2. The switching mechanism of claim 1, wherein the mounting portion is provided with a cutout portion formed in a shape of a linear groove so that the crossbar is movable up and down therein. ¦ 3. The switching mechanism of claim 1, wherein the crossbar is provided with a head portion protruding from an upper surface thereof to come in contact with the lever. ¦ 4. The switching mechanism of claim 3, wherein the head portion has an inner edge formed as a curved surface. ¦ 5. The switching mechanism of claim 1, wherein the contact pressure portion comprises a first curved portion having a radius of curvature increasing from a peak down to inclined surfaces. ¦ 6. The switching mechanism of claim 5, wherein the first curved portion is provided with an inflection portion having an inflection point on a part of each inclined surface. ¦ 7. The switching mechanism of claim 5, wherein the contact pressure portion is further provided with a second curved portion formed at a predetermined distance from the first curved portion. ¦ 8. The switching mechanism of claim 7, wherein the second curved portion has a lower height than the first curved portion. | 1. A switching mechanism of a circuit breaker, the switching mechanism comprising: a case;a handle rotatably coupled to a side plate fixed to the case;a U-pin coupled to a lower portion of the handle;a lever coupled to the U-pin; anda crossbar disposed in a mounting portion protruding from the case to be perpendicularly movable, the crossbar being moved by receiving contact pressure of the lever,wherein the lever is provided with a contact pressure portion protruding from the lever and formed in a curved surface on a lower surface thereof, to press the crossbar perpendicularly downward upon closing a circuit, andwherein a surface of the contact pressure portion which is brought into contact with the crossbar is curved. | CPC_H01H | 4920043005871
16/601068 | US | P | Multilayer printed circuit board via hole registration and accuracy | A method of making printed circuit board vias using a double drilling and plating method is disclosed. A first hole is drilled in a core, the first hole having a first diameter. The first hole is filled and/or plated with an electrically conductive material. A circuit pattern may be formed on one or two conductive layers of the core. A multilayer structure may then be formed including a plurality of cores that also include pre-drilled and plated via holes, wherein at least some of the pre-drilled and plated via holes are aligned with the first hole. A second hole is then drilled within the first hole and the aligned pre-drilled and plated holes, the second hole having a second diameter where the second diameter is smaller than the first diameter. A conductive material is then plated to an inner surface of the second hole. | 1. A multilayer printed circuit board structure, comprising: a first printed circuit board including a first via hole having a first diameter and plated or filled with a first conductive material to form a first via segment;one or more additional circuit boards including one or more pre-drilled via holes that are misaligned with the first via hole, the one or more pre-drilled via holes plated or filled with a second conductive material to form a second via segment, andwherein the first conductive material of the first via hole is separate and distinct from the second conductive material of the one or more pre-drilled via holes, andthe first via hole and the one or more pre-drilled via holes have a second via hole of a second diameter extending there through and having a plating layer formed of a third conductive material, where the second diameter is smaller than the first diameter. ¦ 2. The multilayer printed circuit board structure of claim 1, wherein the plating layer formed of the third conductive material is at least 10 micron (0.0004″). ¦ 3. The multilayer printed circuit board structure of claim 1, wherein the plating layer of the second via hole is distinct from the first conductive material and the second conductive material. ¦ 4. The multilayer printed circuit board structure of claim 1, wherein the first conductive material forms a plating layer in the first via hole, and the second conductive material forms a plating layer in the one or more pre-drilled via holes, and wherein the plating layer of the second via hole is distinct from the plating layer in the first via hole and the plating layer in the one or more pre-drilled via holes. ¦ 5. The multilayer printed circuit board structure of claim 1, wherein the first printed circuit board includes a dielectric layer and at least one conductive layer. ¦ 6. The multilayer printed circuit board structure of claim 1, wherein the one or more additional circuit boards include one or more dielectric layers and conductive layers. | 1. A multilayer printed circuit board structure, comprising: a first printed circuit board including a first via hole having a first diameter and plated or filled with a first conductive material to form a first via segment;one or more additional circuit boards including one or more pre-drilled via holes that are misaligned with the first via hole, the one or more pre-drilled via holes plated or filled with a second conductive material to form a second via segment, andwherein the first conductive material of the first via hole is separate and distinct from the second conductive material of the one or more pre-drilled via holes, andthe first via hole and the one or more pre-drilled via holes have a second via hole of a second diameter extending there through and having a plating layer formed of a third conductive material, where the second diameter is smaller than the first diameter. | CPC_H01H | 4920043005872
16/585637 | US | P | Electrical contact alloy for vacuum contactors | An improved electrical contact alloy, useful for example, in vacuum interrupters used in vacuum contactors is provided. The contact alloy according to the disclosed concept comprises copper particles and chromium particles present in a ratio of copper to chromium particles of 2:3 to 20:1 by weight. The electrical contact alloy also comprises particles of a carbide, which reduces the weld break strength of the electrical contact alloy without reducing its interruption performance. | 1. A method of making an electrical contact for use in a vacuum interrupter comprising: milling carbide particles to a desired size;providing copper and chromium particles that are larger in size than the milled carbide particles;mixing the milled carbide particles with the copper and chromium particles, present in a ratio of copper to chromium particles at 2:3 to 20:1 by weight;pressing the mixture into a compact; and,heating the compact to a temperature appropriate to a sintering process selected from the group consisting of solid state sintering, liquid phase sintering, spark plasma sintering, vacuum hot pressing, and hot isostatic pressing, such that the compact attains the properties suitable for use as a vacuum interrupter contact. ¦ 2. The method recited in claim 1 further comprising forming an electrical contact of a desired configuration by machine shaping a dense blank. ¦ 3. The method recited in claim 1 further comprising adding to the mixture a sinter activation element to increase the compact density upon sintering. ¦ 4. The method recited in claim 3 wherein the sinter activation element is selected from the group consisting of cobalt, nickel, nickel-iron, iron aluminide, and combinations thereof. ¦ 5. The method recited in claim 1 wherein the temperature in the sintering process is between 1085° C. and 1200° C. ¦ 6. The method recited in claim 1 wherein the carbide particles are selected from the group consisting of silicon carbides and metal carbides. ¦ 7. The method recited in claim 6 wherein the metal carbides are selected from the group consisting of tungsten carbide, molybdenum carbide, vanadium carbide, chromium carbide, niobium carbide, tantalum carbide, titanium carbide, and hafnium carbide. | 1. A method of making an electrical contact for use in a vacuum interrupter comprising: milling carbide particles to a desired size;providing copper and chromium particles that are larger in size than the milled carbide particles;mixing the milled carbide particles with the copper and chromium particles, present in a ratio of copper to chromium particles at 2:3 to 20:1 by weight;pressing the mixture into a compact; and,heating the compact to a temperature appropriate to a sintering process selected from the group consisting of solid state sintering, liquid phase sintering, spark plasma sintering, vacuum hot pressing, and hot isostatic pressing, such that the compact attains the properties suitable for use as a vacuum interrupter contact. | CPC_H01H | 4920042005911
16/431882 | US | P | Switch for rotating machine | A switch for a rotating machine is provided with: a casing supporting two or more terminals respectively having contacts so as to hold the contacts exposed on an inside of the casing; a rod having a rod body fitting in the casing axially movably from a first position to a second position; a first spring axially biasing the rod returning back; a carrier housed in the casing and combined with the rod body to follow axial motion of the rod body; a conductor carried by the carrier and exposed on a side face of the carrier toward the terminals and depart from the terminals at the second position; a second spring intervening between the carrier and the conductor to bias the conductor toward the contacts; and a seal intervening between the rod and the casing and fluid-tightly isolating an interior of the casing. | 1. A switch for use with a rotating machine, comprising: a casing including two or more terminals respectively having contacts, the casing supporting the terminals so as to hold the contacts exposed on an inside of the casing;a rod including a cap provided to mesh with the rotating machine and a rod body fitting in the casing axially movably from a first position to a second position and holding the cap outside the casing;a first spring axially biasing the rod returning back to any one of the first position or the second position;a carrier housed in the casing and combined with the rod body to follow axial motion of the rod body and allow the rod body to rotate about an axis of the rod body;a conductor carried by the carrier and exposed on a side face of the carrier toward the terminals, the conductor being dimensioned so as to shunt the terminals at the first position and depart from the terminals at the second position;a second spring intervening between the carrier and the conductor to bias the conductor toward the contacts in a direction different from a direction in which the first spring biases the rod;a seal intervening between the rod and the casing and fluid-tightly isolating an interior of the casing, the rod passing through the seal; anda tubular member fitting on the rod and intervening between the rod and the casing,wherein the seal comprises a perforation through which the rod passes, and an edge of the perforation is fixedly put between the rod and the tubular member and has a fluid-tight contact with the rod. ¦ 2. The switch of claim 1, wherein the casing is dividable into a first portion supporting the rod and a second portion supporting the terminals, and a rim around the seal is fixedly placed between the first portion and the second portion to have a fluid-tight contact with the casing. ¦ 3. The switch of claim 1, wherein the seal has a corrugation in a shape waving axially to follow the motion of the rod. | 1. A switch for use with a rotating machine, comprising: a casing including two or more terminals respectively having contacts, the casing supporting the terminals so as to hold the contacts exposed on an inside of the casing;a rod including a cap provided to mesh with the rotating machine and a rod body fitting in the casing axially movably from a first position to a second position and holding the cap outside the casing;a first spring axially biasing the rod returning back to any one of the first position or the second position;a carrier housed in the casing and combined with the rod body to follow axial motion of the rod body and allow the rod body to rotate about an axis of the rod body;a conductor carried by the carrier and exposed on a side face of the carrier toward the terminals, the conductor being dimensioned so as to shunt the terminals at the first position and depart from the terminals at the second position;a second spring intervening between the carrier and the conductor to bias the conductor toward the contacts in a direction different from a direction in which the first spring biases the rod;a seal intervening between the rod and the casing and fluid-tightly isolating an interior of the casing, the rod passing through the seal; anda tubular member fitting on the rod and intervening between the rod and the casing,wherein the seal comprises a perforation through which the rod passes, and an edge of the perforation is fixedly put between the rod and the tubular member and has a fluid-tight contact with the rod. | CPC_H01H | 4920042005915
16/789440 | US | P | Keyswitch structure | A keyswitch structure includes a base plate, a keycap, a scissors support connecting the keycap and the base plate, a linking support rotatably disposed on the base plate, a movable part movably disposed relative to the base plate, and a magnetic part on the movable part. The linking support includes a magnetic portion and a driving portion. The magnetic part and the magnetic portion produce a magnetic attraction force therebetween. When the movable part is located at a first position, the magnetic part is located under the magnetic portion, and the magnetic attraction force drives the keycap through the linking support to move away relative to the base plate. When the movable part moves from the first position to a second position, the magnetic part moves away relative to the magnetic portion, so that the magnetic attraction force decreases so as to make the keycap move toward the base plate. | 1. A keyswitch structure, comprising: a base plate;a keycap, disposed above the base plate;a scissors support, connected to and between the base plate and the keycap, the keycap being movable relative to the base plate substantially along a vertical direction through the scissors support;a linking support, rotatably disposed and constrained on the base plate, the linking support having a magnetic portion and a driving portion, the driving portion abutting against one of the scissors support and the keycap;a movable part, movably disposed relative to the base plate along a horizontal direction; anda magnetic part, disposed on the movable part, the magnetic portion and the magnetic part producing a magnetic attraction force therebetween;wherein when the movable part is located at a first position, the magnetic part is located under the magnetic portion, and the magnetic attraction force through the linking support makes the driving portion abut against one of the scissors support and the keycap to drives the keycap to move away relative to the base plate; andwhen the movable part substantially horizontally moves from the first position to a second position, the magnetic part moves away relative to the magnetic portion, so that the magnetic attraction force decreases and one of the scissors support and the keycap abuts against the driving portion to make the keycap move toward the base plate. ¦ 2. The keyswitch structure according to claim 1, wherein when the movable part is located at the first position and the keycap is not pressed, the magnetic portion line-contacts the magnetic part. ¦ 3. The keyswitch structure according to claim 1, wherein when the movable part is located at the first position and the keycap is not pressed, the magnetic portion and the magnetic part are separate from each other. ¦ 4. The keyswitch structure according to claim 1, wherein the linking support has a pivotal connection portion and is rotatably disposed on the base plate through the pivotal connection portion, the magnetic portion and the driving portion are located at two sides of the pivotal connection portion respectively, and when the movable part is located at the second position, the magnetic part is located under the pivotal connection portion. ¦ 5. The keyswitch structure according to claim 1, further comprising a switch, disposed on the movable part, wherein the linking support has a triggering portion, when the movable part is located at the first position, the switch is located under the triggering portion, and when the movable part is located at the second position, the switch is away from a projection area where the triggering portion is projected downward along the vertical direction. ¦ 6. The keyswitch structure according to claim 5, wherein the linking support has a pivotal connection portion and is rotatably disposed on the base plate through the pivotal connection portion, and the magnetic portion and the triggering portion are located at two sides of the pivotal connection portion respectively. ¦ 7. The keyswitch structure according to claim 1, further comprising a switch, disposed on the movable part, wherein the scissors support has a triggering portion, when the movable part is located at the first position, the switch is located under the triggering portion, and when the movable part is located at the second position, the switch is away from a projection area where the triggering portion is projected downward along the vertical direction. ¦ 8. The keyswitch structure according to claim 1, wherein the scissors support comprises a first support and a second support which are pivotally connected with each other, the keycap is vertically movable relative to the base plate through the first support and the second support, the first support is connected to the keycap through a first upper end portion of the first support and is connected to the base plate through a first lower end portion of the first support, and the second support is connected to the keycap through a second upper end portion of the second support and is connected to the base plate through a second lower end portion of the second support. ¦ 9. The keyswitch structure according to claim 8, wherein the first support comprises a sliding slot, extending along an extension direction, the extension direction points from the first lower end portion to the first upper end portion, the movable part comprises a sliding hook, and during a movement of the movable part from the first position to the second position, the sliding hook slides in the sliding slot and applies a force to the sliding slot so that the first support rotates toward the base plate, so as to reduce a height of the first upper end portion. ¦ 10. The keyswitch structure according to claim 9, wherein the first support and the second support are pivotally connected relative to a rotation axis, the driving portion abuts against the second upper end portion of the second support, and projections in the vertical direction of the sliding slot and the driving portion are located at the same side of the rotation axis. ¦ 11. The keyswitch structure according to claim 9, wherein the sliding slot has a slot bottom surface, the slot bottom surface extends in a direction deviating from the extension direction and toward the base plate, and during a movement of the movable part from the first position to the second position, the sliding hook slides on the slot bottom surface toward the first lower end portion. ¦ 12. The keyswitch structure according to claim 9, wherein the first support and the second support are pivotally connected relative to a rotation axis, the driving portion abuts against the keycap, and projections in the vertical direction of the sliding slot and the driving portion are located at two opposite sides of the rotation axis respectively. ¦ 13. The keyswitch structure according to claim 12, wherein the sliding slot has a slot bottom surface, the slot bottom surface extends in a direction deviating from the extension direction and toward the keycap, and during a movement of the movable part from the first position to the second position, the sliding hook slides on the slot bottom surface toward the first upper end portion. ¦ 14. The keyswitch structure according to claim 8, wherein the first support is an outer ring, the second support is an inner ring, the inner ring is pivotally connected to an inner side of the outer ring, and the linking support is located in an inner side of the inner ring. ¦ 15. The keyswitch structure according to claim 14, wherein the driving portion abuts against the first support. ¦ 16. The keyswitch structure according to claim 15, wherein the second support is an n-shaped structure, the linking support passes through an opening of the n-shaped structure, and the n-shaped structure has two end portions as the second lower end portion. ¦ 17. The keyswitch structure according to claim 16, wherein the first support and the second support are pivotally connected relative to a rotation axis, the base plate comprises a base plate connection portion, the second lower end portion and the base plate connection portion are rotatably connected, the base plate connection portion has a first blocking surface, the second lower end portion has a first abutting surface, the first blocking surface is toward the inner side of the second support, and the first blocking surface and the first abutting surface are oppositely disposed in a direction parallel to the rotation axis. ¦ 18. The keyswitch structure according to claim 17, wherein the base plate comprises a constraint structure, the linking support is pivotally connected to the constraint structure, the constraint structure is located at the inner side of the second support and has a second blocking surface, the second support has a second abutting surface, and the second blocking surface and the second abutting surface are oppositely disposed in the direction parallel to the rotation axis. ¦ 19. The keyswitch structure according to claim 1, wherein the linking support comprises a plastic part and a paramagnetic plate joined to the plastic part, the plastic part forms the driving portion, and the paramagnetic plate forms the magnetic portion. ¦ 20. The keyswitch structure according to claim 1, wherein the linking support comprises a paramagnetic plate and a rod, the rod is disposed on the paramagnetic plate, and the linking support is rotatably disposed on the base plate through the rod. ¦ 21. The keyswitch structure according to claim 20, wherein the paramagnetic plate has a groove, and the rod is partially accommodated in the groove. ¦ 22. The keyswitch structure according to claim 1, wherein during a horizontal movement of the movable part from the first position to the second position, the magnetic attraction force decreases. ¦ 23. The keyswitch structure according to claim 1, further comprising a switch, disposed on the movable part, wherein the movable part is disposed under the base plate. | 1. A keyswitch structure, comprising: a base plate;a keycap, disposed above the base plate;a scissors support, connected to and between the base plate and the keycap, the keycap being movable relative to the base plate substantially along a vertical direction through the scissors support;a linking support, rotatably disposed and constrained on the base plate, the linking support having a magnetic portion and a driving portion, the driving portion abutting against one of the scissors support and the keycap;a movable part, movably disposed relative to the base plate along a horizontal direction; anda magnetic part, disposed on the movable part, the magnetic portion and the magnetic part producing a magnetic attraction force therebetween;wherein when the movable part is located at a first position, the magnetic part is located under the magnetic portion, and the magnetic attraction force through the linking support makes the driving portion abut against one of the scissors support and the keycap to drives the keycap to move away relative to the base plate; andwhen the movable part substantially horizontally moves from the first position to a second position, the magnetic part moves away relative to the magnetic portion, so that the magnetic attraction force decreases and one of the scissors support and the keycap abuts against the driving portion to make the keycap move toward the base plate. | CPC_H01H | 4920042005916
16/586120 | US | P | Switch assembly having ignition-resistant characteristics | A switch assembly for electrically coupling and uncoupling a first device to a second device may include a first switch configured to electrically couple and uncouple a first device to the second device, and a first switching barrel. The switch assembly may further include a second switch configured to electrically couple and uncouple a power source to the second device, and a second switching barrel. The switch assembly may also include an isolator barrier separating the first and second switches from one another and the first and second switching barrels from one another. The switch assembly may further include a shaft associated with the first and second switching barrels, such that rotation of the shaft causes angular displacement of the first and second switching barrels, electrically coupling or uncoupling of the first device to the second device, and electrically coupling or uncoupling of the power source to the second device. | 1. A switch assembly for electrically coupling a first electrical device to, and electrically uncoupling the first electrical device from, a second electrical device, the switch assembly comprising: a first switch configured to electrically couple the first electrical device to, and electrically uncouple the first electrical device from, the second electrical device;a first switching barrel associated with the first switch and configured to cause the first switch to electrically couple the first electrical device to, and electrically uncouple the first electrical device from, the second electrical device;a second switch configured to electrically couple a power source to, and electrically uncouple the power source from, the second electrical device;a second switching barrel associated with the second switch and configured to cause the second switch to electrically couple the power source to, and electrically uncouple the power source from, the second electrical device;an isolator barrier separating the first switch and the first switching barrel from the second switch and the second switching barrel; anda shaft associated with the first switching barrel and associated with the second switching barrel, such that rotation of the shaft causes: angular displacement of the first switching barrel and the second switching barrel;one of electrically coupling the first electrical device to the second electrical device or electrically uncoupling the first electrical device from the second electrical device; andone of electrically coupling the power source to the second electrical device or electrically uncoupling the power source from the second electrical device. ¦ 2. The switch assembly of claim 1, wherein at least one of the first switch, the first switching barrel, or the isolator barrier at least partially provide an intrinsically-safe electrical connection between the first electrical device and the second electrical device. ¦ 3. The switch assembly of claim 1, wherein at least one of the first switch or the second switch comprises a micro-switch. ¦ 4. The switch assembly of claim 1, wherein the first switch, upon electrically uncoupling the first electrical device from the second electrical device, is configured to electrically couple the first electrical device to a remotely-located second electrical device. ¦ 5. The switch assembly of claim 1, wherein the switch assembly further comprises a third switch adjacent the first switch and configured to electrically couple a third electrical device to, and electrically uncouple the third electrical device from, the second electrical device, and wherein the first switching barrel is configured to cause: the first switch to electrically couple the first electrical device to, and electrically uncouple the first electrical device from, the second electrical device; andthe third switch to electrically couple the third electrical device to, and electrically uncouple the third electrical device from, the second electrical device. ¦ 6. The switch assembly of claim 1, wherein the switch assembly further comprises a third switch, the third switch opposite the first switch relative to the shaft and configured to electrically couple a third electrical device to, and electrically uncouple the third electrical device from, the second electrical device, and wherein the first switching barrel is configured to cause: the first switch to electrically couple the first electrical device to, and electrically uncouple the first electrical device from, the second electrical device; andthe third switch to electrically couple the third electrical device to, and electrically uncouple the third electrical device from, the second electrical device. ¦ 7. The switch assembly of claim 6, wherein the first switching barrel comprises: a first cam surface configured to cause the first switch to electrically couple the first electrical device to, and electrically uncouple the first electrical device from, the second electrical device, anda second cam surface circumferentially-spaced from the first cam surface and configured to cause the third switch to electrically couple the third electrical device to, and electrically uncouple the third electrical device from, the second electrical device. ¦ 8. The switch assembly of claim 1, further comprising a third switch adjacent the second switch and configured to electrically couple the power source to, and electrically uncouple the power source from, the second electrical device, and wherein the second switching barrel is configured to cause: the second switch to electrically couple the power source to, and electrically uncouple the power source from, the second electrical device; andthe third switch to electrically couple the power source to, and electrically uncouple the power source from, the second electrical device. ¦ 9. The switch assembly of claim 1, further comprising a third switch, the third switch opposite the second switch relative to the shaft and configured to electrically couple the power source to, and electrically uncouple the power source from, the second electrical device, and wherein the second switching barrel is configured to cause: the second switch to electrically couple the power source to, and electrically uncouple the power source from, the second electrical device; andthe third switch to electrically couple the power source to, and electrically uncouple the power source from, the second electrical device. ¦ 10. The switch assembly of claim 1, wherein the isolator barrier extends substantially perpendicular to the shaft. ¦ 11. The switch assembly of claim 1, wherein the shaft comprises fiber reinforced polymer. ¦ 12. The switch assembly of claim 1, wherein at least one of the first switching barrel or the second switching barrel comprises a cam surface configured to cause at least one of: the first switch to electrically couple the first electrical device to, and electrically uncouple the first electrical device from, the second electrical device, orthe second switch to electrically couple the power source to, and electrically uncouple the power source from, the second electrical device. ¦ 13. A notification cabinet comprising: an enclosure defining an interior volume;a notification panel associated with the enclosure and configured to provide at least one of a visual notification or an audible notification; anda switch assembly for electrically coupling a sensor to, and electrically uncoupling the sensor from, the notification panel, the switch assembly comprising: a first switch configured to electrically couple the sensor to, and electrically uncouple the sensor from, the notification panel;a first switching barrel associated with the first switch and configured to cause the first switch to electrically couple the sensor to, and electrically uncouple the sensor from, the notification panel;a second switch configured to electrically couple a power source to, and electrically uncouple the power source from, the notification panel;a second switching barrel associated with the second switch and configured to cause the second switch to electrically couple the power source to, and electrically uncouple the power source from, the notification panel;an isolator barrier separating the first switch and the first switching barrel from the second switch and the second switching barrel; anda shaft associated with the first switching barrel and associated with the second switching barrel, such that rotation of the shaft causes: angular displacement of the first switching barrel and the second switching barrel;one of electrically coupling the sensor to the notification panel or electrically uncoupling the sensor from the notification panel; andone of electrically coupling the power source to the notification panel or electrically uncoupling the power source from the notification panel. ¦ 14. The notification cabinet of claim 13, wherein at least one of the first switch, the first switching barrel, or the isolator barrier at least partially provide an intrinsically safe electrical connection between the sensor and the notification panel. ¦ 15. The notification cabinet of claim 13, wherein the first switch, upon electrically uncoupling the sensor from the notification panel, is configured to electrically couple the sensor to a remotely-located notification panel. ¦ 16. A notification system for providing at least one of a visual notification associated with a level of cargo in a cargo compartment or an audible notification associated with the level of the cargo in the cargo compartment, the notification system comprising: a sensor configured to generate a signal indicative of a level of cargo in a cargo compartment;a notification panel configured to provide at least one of a visual notification or an audible notification; anda switch assembly for electrically coupling the sensor to, and electrically uncoupling the sensor from, the notification panel, the switch assembly comprising: a first switch configured to electrically couple the sensor to, and electrically uncouple the sensor from, the notification panel;a first switching barrel associated with the first switch and configured to cause the first switch to electrically couple the sensor to, and electrically uncouple the sensor from, the notification panel;a second switch configured to electrically couple a power source to, and electrically uncouple the power source from, the notification panel;a second switching barrel associated with the second switch and configured to cause the second switch to electrically couple the power source to, and electrically uncouple the power source from, the notification panel;an isolator barrier separating the first switch and the first switching barrel from the second switch and the second switching barrel; anda shaft associated with the first switching barrel and associated with the second switching barrel, such that rotation of the shaft causes: angular displacement of the first switching barrel and the second switching barrel;one of electrically coupling the sensor to the notification panel or electrically uncoupling the sensor from the notification panel; andone of electrically coupling the power source to the notification panel or electrically uncoupling the power source from the notification panel. ¦ 17. The notification system of claim 16, wherein the sensor comprises an intrinsically safe reed switch. ¦ 18. The notification system of claim 16, wherein the power source comprises a battery. ¦ 19. The notification system of claim 16, wherein at least one of the first switch, the first switching barrel, or the isolator barrier at least partially provide an intrinsically safe electrical connection between the sensor and the notification panel. ¦ 20. The notification system of claim 16, wherein the first switch, upon electrically uncoupling the sensor from the notification panel, is configured to electrically couple the sensor to a remotely-located notification panel. | 1. A switch assembly for electrically coupling a first electrical device to, and electrically uncoupling the first electrical device from, a second electrical device, the switch assembly comprising: a first switch configured to electrically couple the first electrical device to, and electrically uncouple the first electrical device from, the second electrical device;a first switching barrel associated with the first switch and configured to cause the first switch to electrically couple the first electrical device to, and electrically uncouple the first electrical device from, the second electrical device;a second switch configured to electrically couple a power source to, and electrically uncouple the power source from, the second electrical device;a second switching barrel associated with the second switch and configured to cause the second switch to electrically couple the power source to, and electrically uncouple the power source from, the second electrical device;an isolator barrier separating the first switch and the first switching barrel from the second switch and the second switching barrel; anda shaft associated with the first switching barrel and associated with the second switching barrel, such that rotation of the shaft causes: angular displacement of the first switching barrel and the second switching barrel;one of electrically coupling the first electrical device to the second electrical device or electrically uncoupling the first electrical device from the second electrical device; andone of electrically coupling the power source to the second electrical device or electrically uncoupling the power source from the second electrical device. | CPC_H01H | 4920042005919
16/386641 | US | P | Electrical switch | An electrical switch. The electrical switch includes at least one fixed contact and a movable contact contacting the fixed contact. At least one shutter element is arranged to move in synchronism with the movable contact. The shutter element is positioned in an extended position between the fixed contact and the movable contact and in a contracted position outside the patch of the movable contact allowing the movable contact to turn from the open position to the closed position. | 1. An electrical switch comprises a first fixed contact and a second fixed contact positioned opposite to and at a distance from the first fixed contact,a movable contact having a rotational axis positioned in a middle portion of the movable contact, the rotational axis of the movable contact being positioned between the first fixed contact and the second fixed contact, the movable contact being rotatable between a closed position in which a first outer end of the movable contact makes contact to the first fixed contact and a second outer end opposite to the first outer end of the movable contact makes contact to the second fixed contact and an open position in which the movable contact is electrically isolated from the first fixed contact and the second fixed contact,a first shutter element positioned in connection with the first fixed contact,a second shutter element positioned in connection with the second fixed contact,each shutter element being movable in synchronism with the movable contact between an extended position in which the shutter element is positioned between a respective fixed contact and the movable contact when the movable contact is in the open position, and a contracted position in which the shutter element is positioned outside a path of the movable contact to turn from the open position to the closed position. ¦ 2. The electrical switch according to claim 1, wherein the rotatable contact comprises at least one pair of longitudinal blades being flexible connected to each other. ¦ 3. The electrical switch according to claim 2, wherein a contact portion of the first fixed contact is received between the blades in a first outer end of the rotatable contact and a contact portion of the second fixed contact is received between the blades in a second outer end of the rotatable contact when the electrical switch is in the closed position. ¦ 4. The electrical switch according to claim 1, wherein a first extinguishing apparatus is positioned after the first fixed contact in the opening direction of the rotatable contact,a second extinguishing apparatus is positioned after the second fixed contact in the opening direction of the rotatable contact. ¦ 5. The electrical switch according to claim 4, wherein each shutter element is in the extended position positioned between the respective fixed contact and a respective extinguishing apparatus when the rotatable contact is in the open position and in the contracted position positioned outside the path of the movable contact allowing the movable contact to turn from the open position to the closed position. ¦ 6. The electrical switch according to claim 4, wherein a first permanent magnet is positioned after the first extinguishing apparatus in the opening direction of the rotatable contact,a second permanent magnet is positioned after the first extinguishing apparatus in the opening direction of the rotatable contact. ¦ 7. The electrical switch according to claim 1, wherein the fixed contacts and/or the movable contact and/or the extinguishing apparatuses and/or the permanent magnets are enclosed in a housing comprising two opposite side panels and four side walls connecting peripheral edges of the side panels, a connection portion of the first fixed contact passing through a first side wall and a connection portion of the second fixed contact passing through a second side wall being opposite to and spaced apart from the first side wall in a longitudinal direction of the housing. ¦ 8. The electrical switch according to claim 7, wherein the movable contact is supported on a rotatable roller and the roller is rotatable supported in the side panels of the housing. ¦ 9. The electrical switch according to claim 8, wherein an inner end of the shutter element is supported with an articulated joint on the roller. ¦ 10. The electrical switch according to claim 9, wherein an outer end of the shutter element is positioned in guide grooves formed in the side panels of the housing. | 1. An electrical switch comprises a first fixed contact and a second fixed contact positioned opposite to and at a distance from the first fixed contact,a movable contact having a rotational axis positioned in a middle portion of the movable contact, the rotational axis of the movable contact being positioned between the first fixed contact and the second fixed contact, the movable contact being rotatable between a closed position in which a first outer end of the movable contact makes contact to the first fixed contact and a second outer end opposite to the first outer end of the movable contact makes contact to the second fixed contact and an open position in which the movable contact is electrically isolated from the first fixed contact and the second fixed contact,a first shutter element positioned in connection with the first fixed contact,a second shutter element positioned in connection with the second fixed contact,each shutter element being movable in synchronism with the movable contact between an extended position in which the shutter element is positioned between a respective fixed contact and the movable contact when the movable contact is in the open position, and a contracted position in which the shutter element is positioned outside a path of the movable contact to turn from the open position to the closed position. | CPC_H01H | 4920042005923
16/520316 | US | P | Keyboard | A keyboard includes a first substrate, a second substrate, a keyswitch circuit, a connecting member, and a keyswitch assembly. The first substrate has a first through hole. The second substrate is disposed on the first substrate and has a second through hole. The second through hole is connected to the first through hole and located within an inner edge of the first through hole. The keyswitch circuit is disposed on one of the first substrate and the second substrate. The connecting member is engaged with the second through hole and extended onto a bottom surface of the second substrate facing toward the first substrate. The keyswitch assembly is located on a top surface of the second substrate facing away from the first substrate, connected to the connecting member, and configured to trigger the keyswitch circuit. | 1. A keyboard, comprising: a first substrate having a first through hole;a second substrate disposed on the first substrate and having a second through hole, wherein the second through hole is connected to the first through hole and located within an inner edge of the first through hole;a keyswitch circuit disposed on one of the first substrate and the second substrate;a connecting member engaged with the second through hole and extended onto a bottom surface of the second substrate facing toward the first substrate; anda keyswitch assembly located on a top surface of the second substrate facing away from the first substrate, connected to the connecting member, and configured to trigger the keyswitch circuit,wherein the connecting member comprises an engaging portion, the engaging portion is located in the first through hole, and in a cross section passing through the first through hole and the second through hole, a width of the engaging portion is smaller than a width of the first through hole and greater than a width of the second through hole. ¦ 2. The keyboard of claim 1, wherein the second substrate is a printed circuit board. ¦ 3. The keyboard of claim 2, wherein the keyswitch circuit is disposed on the top surface of the second substrate. ¦ 4. The keyboard of claim 2, wherein the first substrate is a structural reinforcement board. ¦ 5. The keyboard of claim 2, further comprising a light source disposed on the top surface of the second substrate and configured to emit light toward the keyswitch assembly. ¦ 6. The keyboard of claim 1, wherein the first substrate is a printed circuit board. ¦ 7. The keyboard of claim 6, wherein the second substrate further has a hollow hole, and the keyswitch circuit is disposed on the first substrate and opposite to the keyswitch assembly via the hollow hole. ¦ 8. The keyboard of claim 6, wherein the second substrate further has a hollow hole, the keyboard further comprises a light source, and the light source is disposed on the first substrate, located in the hollow hole, and configured to emit light toward the keyswitch assembly. ¦ 9. The keyboard of claim 6, wherein the second substrate is a light guide plate and has a hollow hole, the keyboard further comprises a light source, and the light source is disposed on the first substrate, located in the hollow hole, and configured to emit light toward an inner edge of the hollow hole. ¦ 10. The keyboard of claim 9, further comprising a reflective layer disposed between the first substrate and the second substrate. ¦ 11. The keyboard of claim 9, further comprising a shielding layer disposed on the top surface of the second substrate. ¦ 12. The keyboard of claim 1, wherein the second through hole is a non-circular hole, and the second through hole is embedded with the connecting member. ¦ 13. The keyboard of claim 1, wherein the first substrate and the second substrate are two printed circuit boards. ¦ 14. A keyboard, comprising: a first substrate having a first through hole;a second substrate disposed on the first substrate and having a second through hole, wherein the second through hole is connected to the first through hole and located within an inner edge of the first through hole;a keyswitch circuit disposed on one of the first substrate and the second substrate;a connecting member engaged with the second through hole and extended onto a bottom surface of the second substrate facing toward the first substrate; anda keyswitch assembly located on a top surface of the second substrate facing away from the first substrate, connected to the connecting member, and configured to trigger the keyswitch circuit,wherein the connecting member comprises: an extending portion engaged with the second through hole;an engaging portion extended from the extending portion to the bottom surface of the second substrate; anda connecting portion extended from the extending portion to the top surface of the second substrate and connected to the keyswitch assembly,wherein the second substrate is partially retained between the engaging portion and the connecting portion. | 1. A keyboard, comprising: a first substrate having a first through hole;a second substrate disposed on the first substrate and having a second through hole, wherein the second through hole is connected to the first through hole and located within an inner edge of the first through hole;a keyswitch circuit disposed on one of the first substrate and the second substrate;a connecting member engaged with the second through hole and extended onto a bottom surface of the second substrate facing toward the first substrate; anda keyswitch assembly located on a top surface of the second substrate facing away from the first substrate, connected to the connecting member, and configured to trigger the keyswitch circuit,wherein the connecting member comprises an engaging portion, the engaging portion is located in the first through hole, and in a cross section passing through the first through hole and the second through hole, a width of the engaging portion is smaller than a width of the first through hole and greater than a width of the second through hole. | CPC_H01H | 4920041005917
16/398397 | US | P | Blocking members and circuit breakers having quick-make feature | A blocking member for an actuator having a movable arm for effecting a quick-make feature, includes, for example, an elongated member having a first end and a second end, wherein a portion of the elongated member is configured so that the blocking member disposed in a first position engages a portion of the movable arm of the actuator to restrain movement of the movable arm and so that the blocking member disposed in a second position disengages from the portion of the movable arm of the actuator to permit movement of the movable arm. | 1. A blocking member for an actuator having a movable arm for effecting a quick-make feature, the blocking member comprising: an elongated member having a first end and a second end, wherein a portion of the elongated member is configured such that (i) when the blocking member is disposed in a first position, the movable arm is disposed through the blocking member and the blocking member engages a portion of the movable arm of the actuator to restrain movement of the movable arm and (ii) when the blocking member is disposed in a second position, the movable arm is disposed through the blocking member and the blocking member disengages from the portion of the movable arm of the actuator to permit movement of the movable arm. ¦ 2. The blocking member of claim 1, wherein the portion of the elongated member engageable with the portion of the movable arm is disposed between the first end and the second end of the elongated member. ¦ 3. The blocking member of claim 1, wherein the portion of the movable arm comprises a pin, and wherein the portion of the elongated member comprises a cutout for receiving the pin. ¦ 4. The blocking member of claim 3, wherein the cutout is disposed between the first end and the second end of the elongated member. ¦ 5. The blocking member of claim 1, wherein the elongated member defines a groove for receiving the movable arm. ¦ 6. The blocking member of claim 1, wherein the elongated member has a V-shaped configuration. ¦ 7. The blocking member of claim 1, wherein the first end of the elongated member is pivotably attachable to a frame of the actuator. ¦ 8. The blocking member of claim 1, wherein the second end of the elongated member is movable in response to movement of a handle. ¦ 9. A circuit breaker having a quick-make feature, the circuit breaker comprising: a frame supporting a stationary electrical contact;a movable arm having a first end attachable to the frame and a second end supporting a movable electrical contact contactable with the stationary electrical contact;a first spring to apply a first force to move the movable arm in a first direction to open the electrical contacts;a second spring to apply a second force to move the movable arm in a second direction to close the electrical contacts; anda blocking member configured such that (i) when the blocking member is disposed in a first position, the movable arm is disposed through the blocking member and the blocking member engages a portion of the movable arm to restrain movement of the movable arm by the first spring and (ii) when the blocking member is disposed in a second position, the movable arm is disposed through the blocking member and the blocking member disengages from the portion of the movable arm to permit movement of the movable arm by the second spring. ¦ 10. The circuit breaker of claim 9, further comprising a handle movable through (i) a first distance to move the blocking member while the blocking member remains engaged with the portion of the movable arm and (ii) an additional second distance to disengage the blocking member from the portion of the movable arm. ¦ 11. The circuit breaker of claim 9, further comprising a trigger operable to allow the first spring to open the electrical contacts. ¦ 12. The circuit breaker of claim 9, wherein the second direction is opposite from the first direction. ¦ 13. The circuit breaker of claim 9, wherein the blocking member is pivotably attached to the frame. ¦ 14. The circuit breaker of claim 9, wherein disengaging the blocking member from the portion of the movable arm allows the second spring to close the electrical contacts in 10 milliseconds or less. ¦ 15. The circuit breaker of claim 9, wherein the blocking member has a V-shaped configuration. ¦ 16. The circuit breaker of claim 9, wherein the portion of the movable arm comprises a pin, and wherein the blocking member comprises a cutout for receiving the pin. ¦ 17. The circuit breaker of claim 9, wherein the blocking member defines a groove for receiving the movable arm. ¦ 18. A method for effecting a quick-make feature, the method comprising: disposing a movable arm through a blocking member,engaging a portion of the movable arm with the blocking member to restrain movement of the movable arm in a first direction; anddisengaging the portion of the movable arm from the blocking member to allow movement of the movable arm in the first direction,wherein the movable arm remains disposed through the blocking member both when engaged with the blocking member and when disengaged from the blocking member. ¦ 19. The method of claim 18, wherein: engaging the portion of the movable arm with the blocking member comprises moving the blocking member through a first distance while restraining movement of the movable arm in the first direction; anddisengaging the portion of the movable arm from the blocking member comprises moving the blocking member through an additional second distance. ¦ 20. The method of claim 18, wherein: engaging the portion of the movable arm with the blocking member comprises moving a handle through a first distance while restraining movement of the movable arm in the first direction; anddisengaging the portion of the movable arm from the blocking member comprises moving the handle through an additional second distance. | 1. A blocking member for an actuator having a movable arm for effecting a quick-make feature, the blocking member comprising: an elongated member having a first end and a second end, wherein a portion of the elongated member is configured such that (i) when the blocking member is disposed in a first position, the movable arm is disposed through the blocking member and the blocking member engages a portion of the movable arm of the actuator to restrain movement of the movable arm and (ii) when the blocking member is disposed in a second position, the movable arm is disposed through the blocking member and the blocking member disengages from the portion of the movable arm of the actuator to permit movement of the movable arm. | CPC_H01H | 4920041005920
16/572720 | US | P | Coil-type axial magnetic field contact assembly for vacuum interrupter | An electrode assembly for a vacuum interrupter includes a contact plate, an electrode coil, an inner support, a lower support, and at least one support member. The electrode coil includes a base for attachment to a terminal post of the vacuum interrupter. The electrode coil also includes at least one arcuate arm between the base and the contact plate extending along a curved path in a plane substantially perpendicular to a direction of travel of the electrode assembly. Each arcuate arm includes an aperture that is positioned to align with a corresponding aperture of an adjacent arcuate arm or the base of the electrode coil. Each support member is partially positioned within aligned apertures to maintain a gap between the arcuate arms and the base. The support members and the lower support may be slotted to decrease the current flowing through the supports. | 1. An electrode assembly for a vacuum interrupter, the electrode assembly comprising: a contact plate;an electrode coil connected to the contact plate, the electrode coil including: a base for attachment to a terminal post of the vacuum interrupter, andat least one arcuate arm between the base and the contact plate, each arcuate arm extending along a curved path in a plane approximately perpendicular to a direction of travel of the electrode assembly; andat least one support member;wherein: each arcuate arm of the electrode coil includes an end surface that includes an aperture that is positioned to align with a corresponding aperture of an adjacent end surface of an arcuate arm of the electrode coil, andeach support member is partially positioned within aligned apertures to maintain a gap between adjacent end surfaces. ¦ 2. The electrode assembly of claim 1, wherein the at least one support member comprises a material having a higher electrical resistivity than that of the at least one arcuate arm. ¦ 3. The electrode assembly of claim 1, wherein the at least one support member is a pin support. ¦ 4. The electrode assembly of claim 1, wherein the at least one support member comprises a hollow core. ¦ 5. The electrode assembly of claim 4, wherein the at least one support member further comprises a longitudinal slot that extends from a first end of a sidewall of the support member to an opposite second end of the sidewall of the support member. ¦ 6. The electrode assembly of claim 1, further comprising a filler material that fills a portion of at least one of the apertures and secures the arcuate arm of which the at least one aperture is a part to the contact plate. ¦ 7. The electrode assembly of claim 6, wherein: the filler material is a brazing element;each support member includes a hollow portion; andthe brazing element is positioned within the hollow portion of each support member to connect the contact plate to the support member and the arcuate arm of which the aperture is a part. ¦ 8. The electrode assembly of claim 1, wherein the gap has an angle of about 30 degrees with respect to the plane. ¦ 9. The electrode assembly of claim 1, wherein the gap has an angle of about 15 degrees to about 75 degrees with respect to the plane. ¦ 10. The electrode assembly of claim 1, wherein: each arcuate arm comprises a raised portion connecting that arcuate arm to the contact plate; andthe raised portion of each arcuate arm extends in a direction approximately perpendicular to the plane. ¦ 11. The electrode assembly of claim 1, wherein all of the arcuate arms collectively have an outer radius that is approximately equal to an outer radius of the contact plate. ¦ 12. The electrode assembly of claim 1, wherein: the electrode coil includes three of the arcuate arms; andeach of the arcuate arms extends almost 120° around a circumference of the electrode assembly. ¦ 13. The electrode assembly of claim 1, further comprising a lower support that is attached to the base of the electrode coil, wherein: the base of the electrode coil further includes a slot,the lower support includes a slot, andthe slot of the lower support is positioned adjacent the slot of the base. ¦ 14. The electrode assembly of claim 1, further comprising an inner support that is attached between the contact plate and the base of the electrode coil, and that is positioned interior of each of the arcuate arms. ¦ 15. A vacuum interrupter comprising the electrode assembly of claim 1. ¦ 16. The electrode assembly of claim 1, wherein: the end surface of each arcuate arm is at least partially radially slanted; andthe gap between adjacent end surfaces is also at least partially radially slanted. ¦ 17. An electrode assembly for a vacuum interrupter, the electrode assembly comprising: a contact plate;an electrode coil connected to the contact plate, the electrode coil including: a base for attachment to a terminal post of the vacuum interrupter, andat least one arcuate arm between the base and the contact plate, each arcuate arm extending along a curved path in a plane approximately perpendicular to a direction of travel of the electrode assembly;at least one support member; andat least one brazing element;wherein: each arcuate arm includes an aperture that is positioned to align with a corresponding aperture in the base,each support member is partially positioned within aligned apertures to maintain a gap between the arcuate arm and the base,each brazing element joins the contact plate to a support member and a corresponding arcuate arm,at least one of the support members comprises a hollow core, andthe brazing element for each such support member extends into the hollow core of that support member. ¦ 18. The electrode assembly of claim 17, wherein the at least one support member comprises a material having a higher electrical resistivity than that of the at least one arcuate arm. ¦ 19. The electrode assembly of claim 17, wherein the at least one support member is a pin support. ¦ 20. The electrode assembly of claim 17, wherein the at least one support member further comprises a longitudinal slot that extends from a first end of a sidewall of the support member to an opposite second end of the sidewall of the support member. ¦ 21. The electrode assembly of claim 17, wherein each arcuate arm comprises an extension member connecting the arcuate arm to the base. ¦ 22. The electrode assembly of claim 17, wherein: the contact plate is generally disk-shaped; anda raised portion of each arcuate arm extends in a direction approximately perpendicular to the plane. | 1. An electrode assembly for a vacuum interrupter, the electrode assembly comprising: a contact plate;an electrode coil connected to the contact plate, the electrode coil including: a base for attachment to a terminal post of the vacuum interrupter, andat least one arcuate arm between the base and the contact plate, each arcuate arm extending along a curved path in a plane approximately perpendicular to a direction of travel of the electrode assembly; andat least one support member;wherein: each arcuate arm of the electrode coil includes an end surface that includes an aperture that is positioned to align with a corresponding aperture of an adjacent end surface of an arcuate arm of the electrode coil, andeach support member is partially positioned within aligned apertures to maintain a gap between adjacent end surfaces. | CPC_H01H | 4920041005922
16/558137 | US | P | Vehicle circuit breaker | A vehicle circuit breaker includes a housing configured with a electrode assembly including a first electrode and second electrode; the first electrode is configured with a first conducting element and first insertion portion, and the second electrode is configured with an electrode connection portion and second insertion portion; a bimetal conducting sheet and blocking element are configured inside the housing, where the bimetal conducting sheet has a plurality of conducting concave portions for the installment of a second conducting element and the connection with the electrode connection portion, thereby carrying out a blocking action when current is abnormal and therefore making it easier for assembly. | 1. A vehicle circuit breaker, comprising: a housing;an electrode assembly, disposed in said housing and comprising a first electrode configured on said housing and a second electrode configured on said housing, said second electrode positioned at one side of said first electrode;a first conducting element, configured on said first electrode, positioned inside said housing, and being a silver contact;an electrode connection portion, configured on said second electrode and positioned inside said housing;a first insertion portion, configured on said first electrode and positioned outside said housing;a second insertion portion, configured on said second electrode and positioned outside said housing;a bimetal conducting sheet, configured inside said housing and positioned correspondingly to said electrode assembly;a plurality of conducting concave portions, configured on two respective sides of said bimetal conducting sheet, the depression depth of said conducting concave portions being 0.15 to 0.4 mm, and said bimetal conducting sheet is connected to said electrode connection portion through one of said conducting concave portions;a second conducting element, configured on another of said conducting concave portions and positioned correspondingly to said first conducting element, thereby allowing said second conducting element to contact and electrically connect with said first conducting element, and said second conducting element being a silver contact;a blocking element, movably configured inside said housing and positioned between said electrode assembly and said bimetal conducting sheet;an elastic element, said blocking element and electrode assembly respectively connected to two ends thereof, and said blocking element adapted to move to between said first conducting element and second conducting element through the elastic force of said elastic element; anda pressing portion, configured on said blocking element and passed out of said housing. ¦ 2. The breaker according to claim 1, wherein said housing has a bearing element and a covering element covered on said bearing element, and said electrode assembly is configured on said bearing element. ¦ 3. The breaker according to claim 2, wherein at least one first connection portion is configured on said bearing element. ¦ 4. The breaker according to claim 3, wherein at least one second connection portion correspondingly connected to said first connection portion is configured on said covering element. ¦ 5. The breaker according to claim 1, wherein said blocking element has a blocking limit adapted to allow said blocking element to be slid and limited on said electrode assembly through said blocking limit. ¦ 6. The breaker according to claim 5, wherein said electrode assembly has an electrode limit adapted to allow said blocking limit to be slid and limited thereon. ¦ 7. The breaker according to claim 1, wherein said electrode connection portion is connected to said conducting concave portion by means of spot welding or riveting. ¦ 8. The breaker according to claim 7, wherein said conducting concave portion has a metal gasket adapted to facilitate said spot weld connection of said electrode connection portion with said conducting concave portion. ¦ 9. The breaker according to claim 1, wherein said bimetal conducting sheet is deformed through temperature change to drive said second conducting element to be in contact with or separated from said first conducting element. ¦ 10. The breaker according to claim 1, wherein said housing is configured with at least one slip skip. | 1. A vehicle circuit breaker, comprising: a housing;an electrode assembly, disposed in said housing and comprising a first electrode configured on said housing and a second electrode configured on said housing, said second electrode positioned at one side of said first electrode;a first conducting element, configured on said first electrode, positioned inside said housing, and being a silver contact;an electrode connection portion, configured on said second electrode and positioned inside said housing;a first insertion portion, configured on said first electrode and positioned outside said housing;a second insertion portion, configured on said second electrode and positioned outside said housing;a bimetal conducting sheet, configured inside said housing and positioned correspondingly to said electrode assembly;a plurality of conducting concave portions, configured on two respective sides of said bimetal conducting sheet, the depression depth of said conducting concave portions being 0.15 to 0.4 mm, and said bimetal conducting sheet is connected to said electrode connection portion through one of said conducting concave portions;a second conducting element, configured on another of said conducting concave portions and positioned correspondingly to said first conducting element, thereby allowing said second conducting element to contact and electrically connect with said first conducting element, and said second conducting element being a silver contact;a blocking element, movably configured inside said housing and positioned between said electrode assembly and said bimetal conducting sheet;an elastic element, said blocking element and electrode assembly respectively connected to two ends thereof, and said blocking element adapted to move to between said first conducting element and second conducting element through the elastic force of said elastic element; anda pressing portion, configured on said blocking element and passed out of said housing. | CPC_H01H | 4920041005927
16/371280 | US | P | Panel assembly switch having a sensing element | One general aspect includes a device control switch for a panel assembly, including: a switch base mounted to the panel assembly; a switch button tiltably mounted to the switch base, the switch button configured to tilt away from a default position relative to a horizontal axis, the switch button including a nib; a flexibend sensor fixed to a portion of the switch base, the flexibend sensor in substantial contact with the nib via spring force; and where slight tilting of the switch button away from the default position will cause the flexibend sensor to deflect and remain in substantial contact with the nib as the nib moves with the switch button relative to the horizontal axis. | 1. A panel assembly installed in a vehicle, the panel assembly comprising a plurality of device control switches, at least one device control switch of the plurality of device control switches comprising: a switch base mounted to the panel assembly;a switch button tiltably mounted to the switch base, the switch button configured to tilt away from a default position relative to a horizontal axis, the switch button having a cavity with a nib joined to a centrally located interior wall of the cavity, the nib being a nonconductive protrusion;a vertically oriented flexibend sensor installed within the cavity, the flexibend sensor being a cantilever made from a flexible conductive material, a lower end of the flexibend sensor affixed to an interior side of an outer wall of a receptacle area of the switch base, an upper end of the flexibend sensor being in substantial contact with the nib via spring force from a leaf spring portion of the flexibend sensor, the flexibend sensor being operatively connected to an electronic control unit (ECU); andwherein slight tilting of the switch button away from the default position will cause the flexibend sensor to deflect and remain in substantial contact with the nib as the nib moves with the switch button relative to the horizontal axis, wherein, when the flexibend is deflected, the flexibend sensor will send a signal to the ECU, and wherein the ECU will decipher the signal and generate a notification to be exhibited on a graphical display located within the vehicle, wherein the notification is configured to be a graphical image representation of the panel assembly that highlights the device control switch having slight tilting of the switch button so as to allow a user to understand which device control switch of the plurality of device control switches is being pressed by the user, and wherein the graphical display is not a component of the panel assembly. ¦ 2. The panel assembly of claim 1, wherein, when the switch button is tilted to an actuation position, the device control switch will send an actuation signal to a device, the actuation signal configured to actuate the device. ¦ 3. The panel assembly of claim 1, wherein the panel assembly is located on a front door trim for a vehicle door, a steering wheel, an overhead trim configured to be installed in a vehicle interior, a center console configured to be installed in the vehicle interior, an instrument panel configured to be installed in the vehicle interior, or a vehicle seat. ¦ 4. The panel assembly of claim 1, wherein the graphical display is a Driver Information Screen (DIC) or Heads Up Display (HUD). ¦ 5. The panel assembly of claim 1, wherein the graphical image representation is reflected off of an interior side of a windshield of the vehicle. ¦ 6. A panel assembly installed in a vehicle, the panel assembly comprising a plurality of device control switches, at least one device control switch of the plurality of device control switches comprising: a switch base molded to the panel assembly;a switch button tiltably mounted to the switch base, the switch button configured to tilt away from a default position relative to a horizontal axis, the switch button configured to fully tilt along the horizontal axis to an actuation position, the switch button having a cavity with a nib joined to a centrally located interior wall of the cavity, the nib being a nonconductive protrusion;a vertically oriented flexibend sensor installed within the cavity, the flexibend sensor being a cantilever made from a flexible conductive material, a lower end of the flexibend sensor affixed to an interior side of an outer wall of a receptacle area of the switch base, an upper end of the flexibend sensor being in substantial contact with the nib via spring force from a leaf spring portion of the flexibend sensor, the flexibend sensor being operatively connected to an electronic control unit (ECU);wherein slight tilting of the switch button away from the default position will cause the flexibend sensor to deflect and remain in substantial contact with the nib as the nib moves with the switch button relative to the horizontal axis, wherein, when the flexibend is deflected, the flexibend sensor will send a signal to the ECU, and wherein the ECU will decipher the signal and generate a notification to be exhibited on a graphical display located within the vehicle, wherein the notification is configured to be a graphical image representation of the panel assembly that highlights the device control switch having slight tilting of the switch button so as to allow a user to understand which device control switch of the plurality of device control switches is being pressed by the user, and wherein the graphical display is not a component of the panel assembly; andwherein, when the switch button is fully tilted to the actuation position, the device control switch will send an actuation signal to a vehicle device, the actuation signal configured to actuate the vehicle device. ¦ 7. The panel assembly of claim 6, wherein the panel assembly is located on a front door trim for a vehicle door, a steering wheel, an overhead trim configured to be installed in a vehicle interior, a center console configured to be installed in the vehicle interior, an instrument panel configured to be installed in the vehicle interior, or a vehicle seat. ¦ 8. The panel assembly of claim 6, wherein the graphical display is a Driver Information Screen (DIC) or Heads Up Display (HUD). ¦ 9. The panel assembly of claim 6, wherein the graphical image representation is reflected off of an interior side of a windshield of the vehicle. | 1. A panel assembly installed in a vehicle, the panel assembly comprising a plurality of device control switches, at least one device control switch of the plurality of device control switches comprising: a switch base mounted to the panel assembly;a switch button tiltably mounted to the switch base, the switch button configured to tilt away from a default position relative to a horizontal axis, the switch button having a cavity with a nib joined to a centrally located interior wall of the cavity, the nib being a nonconductive protrusion;a vertically oriented flexibend sensor installed within the cavity, the flexibend sensor being a cantilever made from a flexible conductive material, a lower end of the flexibend sensor affixed to an interior side of an outer wall of a receptacle area of the switch base, an upper end of the flexibend sensor being in substantial contact with the nib via spring force from a leaf spring portion of the flexibend sensor, the flexibend sensor being operatively connected to an electronic control unit (ECU); andwherein slight tilting of the switch button away from the default position will cause the flexibend sensor to deflect and remain in substantial contact with the nib as the nib moves with the switch button relative to the horizontal axis, wherein, when the flexibend is deflected, the flexibend sensor will send a signal to the ECU, and wherein the ECU will decipher the signal and generate a notification to be exhibited on a graphical display located within the vehicle, wherein the notification is configured to be a graphical image representation of the panel assembly that highlights the device control switch having slight tilting of the switch button so as to allow a user to understand which device control switch of the plurality of device control switches is being pressed by the user, and wherein the graphical display is not a component of the panel assembly. | CPC_H01H | 4920040004768
16/362279 | US | P | Security system sensor and methods | A three-way switch associated with an entry point barrier may provide a security system with information regarding a position of the entry point barrier as it moves along a path of travel. As the entry point barrier moves, the three-way switch may come into proximity with an external object, and the three-way switch may indicate to the security system that a circuit associated with the three-way switch has been closed. The security system may determine that the entry point barrier is in a given position, and one or more security system policies associated with the given position may be activated. | 1. A device comprising: a longitudinal space formed by a first longitudinal side and a second longitudinal side each joined to a longitudinal top and a longitudinal bottom, wherein the first longitudinal side is situated parallel to the second longitudinal side, the longitudinal top is situated parallel to the longitudinal bottom;a longitudinal member disposed within the longitudinal space at a position corresponding to a midpoint of the longitudinal top and a midpoint of the longitudinal bottom, wherein the longitudinal member is configured to move within the longitudinal space along a path of travel parallel to the longitudinal top and parallel to the longitudinal bottom;a first conductive point disposed within the longitudinal space and proximate to the first longitudinal side, wherein a first condition is indicated when a conductive element disposed on the longitudinal member is caused to come into contact with the first conductive point; anda second conductive point disposed within the longitudinal space and proximate to the second longitudinal side, wherein a second condition is indicated when the conductive element disposed on the longitudinal member is caused to come into contact with the second conductive point. ¦ 2. The device of claim 1, wherein the first condition is indicative of an entry point barrier being closed. ¦ 3. The device of claim 2, wherein the second condition is indicative of the entry point barrier being open. ¦ 4. The device of claim 3, wherein a longitudinal rear is joined to a planar surface of the entry point barrier, and the entry point barrier is situated within an entry point barrier frame. ¦ 5. The device of claim 4, wherein the longitudinal member is caused to move within the longitudinal space and come into contact with the first conductive point by a first magnetic object joined to a planar surface of the entry point barrier frame. ¦ 6. The device of claim 5, wherein the longitudinal member is caused to move within the longitudinal space and come into contact with the second conductive point by a second magnetic object joined to the planar surface of the entry point barrier frame. ¦ 7. The device of claim 6, wherein a third condition is indicated when the longitudinal member is at the position corresponding to the midpoint of the longitudinal top and the midpoint of the longitudinal bottom, wherein the third condition is indicative of the entry point barrier being ajar. ¦ 8. A method comprising: receiving an indication that a magnetic element of a three-way switch associated with an entry point barrier is in a neutral position;determining, based on the indication that the magnetic element of the three-way switch is in the neutral position, that the entry point barrier is ajar;causing, based on the determination that the entry point barrier is ajar, at least one security system policy to be activated;receiving an indication that the magnetic element is in contact with a first conductive point of the three-way switch;determining, based on the indication that the magnetic element is in contact with the first conductive point, that the entry point barrier is closed; andcausing, based on the determination that the entry point barrier is closed, the at least one security system policy to be deactivated. ¦ 9. The method of claim 8, wherein the entry point barrier is situated within an entry point barrier frame and the magnetic element is caused to come into contact with a second conductive point when the entry point barrier is at an open position along a path of travel at which the magnetic element is proximate to a first magnet joined to a planar surface of the entry point barrier frame, and the method further comprises: receiving an indication that the magnetic element is in contact with the second conductive point of the three-way switch;determining, based on the indication that the magnetic element is in contact with the second conductive point, that the entry point barrier is open and a fault is present in a security system zone associated with the entry point barrier;causing, based on the determination that the entry point barrier is open and the fault is present in the security system zone, at least one further security system policy to be activated; andcausing, based on the determination that the entry point barrier is closed, the at least one security system policy and the at least one further security system policy to be deactivated, wherein the at least one security system policy and the at least one further security system policy are caused to be deactivated based on a disable command received from a control unit of a security system. ¦ 10. The method of claim 9, wherein the entry point barrier is open when it is at a position along the path of travel that is past an ajar position, and wherein the entry point barrier is at a closed position when it is at a position along the path of travel that is before the ajar position. ¦ 11. The method of claim 10, wherein the magnetic element is caused to come into contact with the first conductive point when the entry point barrier is at the closed position along the path of travel at which the magnetic element is proximate to a second magnet joined to the planar surface of the entry point barrier frame. ¦ 12. The method of claim 8, wherein the at least one security system policy comprises one or more of causing a surveillance device to be activated, causing an alarm to be emitted at one or both of a user device or a control unit of a security system, causing a notification to be sent to one or both of the user device or the control unit of the security system, or causing a status of the security system to change. ¦ 13. The method of claim 9, wherein the at least one further security system policy comprises one or more of causing an alarm to be activated or causing a status of the security system to change. ¦ 14. The method of claim 9, wherein causing the at least one security system policy to be deactivated comprises causing the control unit of the security system to indicate that a fault is not present in the security system zone associated with the entry point barrier. ¦ 15. A system comprising: a three-way switch joined to a planar surface of an entry point barrier and comprising a magnetic element, a first conductive point, and a second conductive point; anda control unit configured to: receive an indication that the magnetic element is in a neutral position between the first conductive point and the second conductive point;determine, based on the indication that the magnetic element is in the neutral position, that the entry point barrier is ajar;cause, based on the determination that the entry point barrier is ajar, at least one security system policy to be activated;receive an indication that the magnetic element is in contact with the first conductive point of the three-way switch;determine, based on the indication that the magnetic element is in contact with the first conductive point, that the entry point barrier is closed; andcause, based on the determination that the entry point barrier is closed, the at least one security system policy to be deactivated. ¦ 16. The system of claim 15, wherein the magnetic element is caused to come into contact with the second conductive point when the entry point barrier is at an open position along a path of travel at which the magnetic element is proximate to a first magnet joined to the planar surface of the entry point barrier, and wherein the control unit is further configured to: receive an indication that the magnetic element is in contact with the second conductive point of the three-way switch;determine, based on the indication that the magnetic element is in contact with the second conductive point, that the entry point barrier is open and a fault is present in a security system zone associated with the entry point barrier; andcause, based on the determination that the entry point barrier is closed, the at least one security system policy and at least one further security system policy to be deactivated, wherein the at least one security system policy and the at least one further security system policy are caused to be deactivated based on receipt of a disable command. ¦ 17. The system of claim 15, wherein the entry point barrier is open when it is at a position along a path of travel that is past an ajar position, and wherein the entry point barrier is at a closed position when it is at a position along the path of travel that is before the ajar position. ¦ 18. The system of claim 17, wherein the magnetic element is caused to come into contact with the first conductive point when the entry point barrier is at the closed position along the path of travel at which the magnetic element is proximate to a second magnet joined to the planar surface of the entry point barrier. ¦ 19. The system of claim 15, wherein the at least one security system policy comprises one or more of causing a surveillance device to be activated, causing an alarm to be emitted at one or both of a user device or the control unit, causing a notification to be sent to one or both of the user device or the control unit, or causing a status of a security system to change. ¦ 20. The system of claim 16, wherein the at least one further security system policy comprises one or more of causing an alarm to be activated or causing a status of a security system status to change. | 1. A device comprising: a longitudinal space formed by a first longitudinal side and a second longitudinal side each joined to a longitudinal top and a longitudinal bottom, wherein the first longitudinal side is situated parallel to the second longitudinal side, the longitudinal top is situated parallel to the longitudinal bottom;a longitudinal member disposed within the longitudinal space at a position corresponding to a midpoint of the longitudinal top and a midpoint of the longitudinal bottom, wherein the longitudinal member is configured to move within the longitudinal space along a path of travel parallel to the longitudinal top and parallel to the longitudinal bottom;a first conductive point disposed within the longitudinal space and proximate to the first longitudinal side, wherein a first condition is indicated when a conductive element disposed on the longitudinal member is caused to come into contact with the first conductive point; anda second conductive point disposed within the longitudinal space and proximate to the second longitudinal side, wherein a second condition is indicated when the conductive element disposed on the longitudinal member is caused to come into contact with the second conductive point. | CPC_H01H | 4920040004771
16/874070 | US | P | DC switching apparatus with auxiliary contact device using microswitch | A direct current (DC) switching apparatus is provided. The DC switch apparatus includes an auxiliary contact device includes at least one pair of stationary contacts; one or more coils, a movable iron core that is driven by the one or more coils; a movable contact table operating in engagement with the movable iron core, and an auxiliary contact device arranged below the movable iron core. The auxiliary contact device includes a microswitch. | 1. A direct current (DC) switching apparatus having an auxiliary contact device, the DC switching apparatus comprising: at least one pair of stationary contacts;one or more coils;a movable iron core that is driven by the one or more coils;a movable contact table operating in engagement with the movable iron core; andan auxiliary contact device arranged below the movable iron core,wherein the auxiliary contact device comprises:a microswitch;a cylinder of which a top and a bottom are open, the cylinder comprising an upper circumferential portion and a lower circumferential portion; anda ceramic base configured to be airtightly bonded with the lower circumferential portion of the cylinder,wherein a first metalized layer is formed on an outer circumferential portion of the ceramic base, and the first metalized layer and the lower circumferential portion of the cylinder are bonded with each other via airtight welding. ¦ 2. The DC switching apparatus of claim 1, wherein a terminal of the microswitch is fitted onto and fixed to an auxiliary contact terminal formed in the ceramic base, and the terminal of the microswitch is able to transmit an electrical signal to the outside by being electrically connected to the auxiliary contact terminal. ¦ 3. The DC switching apparatus of claim 2, wherein the ceramic base comprises a through hole through which the terminal of the microswitch penetrates, and the auxiliary contact terminal is bonded via airtight welding by using a second metalized layer formed on the through hole. ¦ 4. The DC switching apparatus of claim 2, wherein the microswitch comprises an auxiliary contact lever, is able to monitor a state of a main contact through the auxiliary contact terminal as a lower portion of the movable iron core operates the auxiliary contact lever through a vertical action of the movable iron core, and is configured to be filled with an insulating gas. ¦ 5. The DC switching apparatus of claim 2, wherein the terminal of the microswitch is coated with a liquid solder and then fitted onto the auxiliary contact terminal, and the terminal of the microswitch and the auxiliary contact terminal are electrically connected to each other by heating the auxiliary contact terminal from the outside. ¦ 6. The DC switching apparatus of claim 2, wherein the auxiliary contact terminal is formed of oxygen-free copper, at least a portion of the lower circumferential portion of the cylinder is plated, and the lower circumferential portion of the cylinder and the first metalized layer of the ceramic base are bonded with each other via brazing welding. ¦ 7. The DC switching apparatus of claim 1, wherein the upper circumferential portion of the cylinder is formed in an outward direction to be perpendicular to the cylinder, and the lower circumferential portion of the cylinder is formed in an inward direction to be perpendicular to the cylinder. | 1. A direct current (DC) switching apparatus having an auxiliary contact device, the DC switching apparatus comprising: at least one pair of stationary contacts;one or more coils;a movable iron core that is driven by the one or more coils;a movable contact table operating in engagement with the movable iron core; andan auxiliary contact device arranged below the movable iron core,wherein the auxiliary contact device comprises:a microswitch;a cylinder of which a top and a bottom are open, the cylinder comprising an upper circumferential portion and a lower circumferential portion; anda ceramic base configured to be airtightly bonded with the lower circumferential portion of the cylinder,wherein a first metalized layer is formed on an outer circumferential portion of the ceramic base, and the first metalized layer and the lower circumferential portion of the cylinder are bonded with each other via airtight welding. | CPC_H01H | 4920040004773
16/364838 | US | P | Surface mounted protection device | Approaches herein provided surface mounted devices each configured as a stand-alone component suitable for attachment to a substrate such as a printed circuit board (PCB). In some embodiments, a method includes forming a base housing, coupling an electronic component to the base housing, and forming a cover over the electronic component, wherein the cover is coupled to the base housing. The electronic component may include a fusible link/element extending between terminals, the terminals wrapped around an exterior of base housing. The device may then be coupled to the PCB, for example, by attaching the terminals to an upper surface of the PCB. | 1. A surface mounted device comprising: a base housing including a pair of sidewalls each having a plurality of corner protrusions, the plurality of corner protrusions extending inwards towards a recessed center portion;an electronic component coupled to the base housing, the electronic component including a fusible element extending between a pair of terminals, wherein the pair of terminals are coupleable to a substrate, and wherein each terminal of the pair of terminals includes a first end directly connected with the fusible element and a second end terminating along an underside of the base housing; anda cover disposed over the fusible element, wherein the cover is directly coupled to a top surface of each of the plurality of corner protrusions of the base housing, wherein the pair of terminals extend along an outer surface of the base housing, and wherein the cover is positioned over the first and second ends of each terminal of the pair of terminals. ¦ 2. The surface mounted device according to claim 1, wherein the substrate is a printed circuit board. ¦ 3. The surface mounted device according to claim 2, wherein the pair of terminals are coupled to the printed circuit board. ¦ 4. The surface mounted device according to claim 3, further comprising a connective material electrically connecting the pair of terminals to the printed circuit board. ¦ 5. The surface mounted device according to claim 1, wherein the pair of terminals wrap around an exterior surface of a pair of opposing end walls of the base housing. ¦ 6. The surface mounted device according to claim 1, the base housing further comprising a set of terminal channels extending through an outer surface of the base housing, wherein the set of terminal channels are recessed below the top surface of the plurality of corner protrusions to allow each terminal of the pair of terminals to pass therethrough when the cover is coupled to the base housing, and wherein each terminal of the pair of terminals is not in direct physical contact with the cover. ¦ 7. The surface mounted device of claim 1, wherein the top surface of each corner protrusion of the plurality of corner protrusions is planar with a top surface of each sidewall of the pair of sidewalls. | 1. A surface mounted device comprising: a base housing including a pair of sidewalls each having a plurality of corner protrusions, the plurality of corner protrusions extending inwards towards a recessed center portion;an electronic component coupled to the base housing, the electronic component including a fusible element extending between a pair of terminals, wherein the pair of terminals are coupleable to a substrate, and wherein each terminal of the pair of terminals includes a first end directly connected with the fusible element and a second end terminating along an underside of the base housing; anda cover disposed over the fusible element, wherein the cover is directly coupled to a top surface of each of the plurality of corner protrusions of the base housing, wherein the pair of terminals extend along an outer surface of the base housing, and wherein the cover is positioned over the first and second ends of each terminal of the pair of terminals. | CPC_H01H | 4920040004776
16/415146 | US | P | Switch assembly and power supply system | A switch assembly and a power supply system are provided. The switch assembly includes a switch body having a two-pin plug, a first circuit board, and a second circuit board. The first circuit board is provided with a power supply terminal block and a group of female terminals. The group of female terminals includes a first female terminal, a second female terminal and a third female terminal. The first female terminal and the second female terminal are respectively plugged with two pins of the two-pin plug. The first female terminal is electrically connected to the power supply terminal block, and the second female terminal is electrically connected to the third female terminal. The second circuit board is provided with a load connection terminal and a male terminal electrically connected to the load connection terminal. The male terminal is plugged with the third female terminal. | 1. A switch assembly, characterized in that the switch assembly comprises: a switch body having a two-pin plug;a first circuit board; anda second circuit board, whereinthe first circuit board is provided with a power supply terminal block and a group of female terminals, the group of female terminals comprises a first female terminal and a second female terminal on one side of the first circuit board and a third female terminal on the other side of the first circuit board, the first female terminal and the second female terminal are respectively plugged with two pins of the two-pin plug, the first female terminal is electrically connected to the power supply terminal block, the second female terminal is electrically connected to the third female terminal; andthe second circuit board is provided with a load connection terminal and a male terminal electrically connected to the load connection terminal, and the male terminal is plugged with the third female terminal. ¦ 2. The switch assembly according to claim 1, characterized in that the switch assembly further comprises: a current input cable, wherein one end of the current input cable is electrically connected to the power supply terminal block, and the other end of the current input cable is electrically connected to a current output end of a power supply system. ¦ 3. The switch assembly according to claim 1, characterized in that the power supply terminal block and the third female terminal are located on a same side of the first circuit board. ¦ 4. The switch assembly according to claim 1, characterized in that the number of the load connection terminal is equal to the number of the switch body and is one or more, the second circuit board is provided with male terminals electrically connected to the load connection terminals in a one-to-one correspondence, and the first circuit board is provided with groups of female terminals electrically connected to the male terminals in a one-to-one correspondence, and the groups of female terminals are electrically connected to the switch bodies in a one-to-one correspondence. ¦ 5. The switch assembly according to claim 4, characterized in that the number of the power supply terminal block is one or more, each of the power supply terminal blocks is electrically connected to the first female terminal of at least one group of female terminals, and the first female terminal of each group of female terminals is electrically connected to one of the power supply terminal blocks. ¦ 6. The switch assembly according to claim 1, characterized in that the power supply terminal block is soldered to the first circuit board; and/orthe first female terminal, the second female terminal and the third female terminal are soldered to the first circuit board; and/orthe load connection terminal is soldered to the second circuit board; and/orthe male terminal is soldered to the second circuit board. ¦ 7. The switch assembly according to claim 2, characterized in that the power supply terminal block is soldered to the first circuit board; and/orthe first female terminal, the second female terminal and the third female terminal are soldered to the first circuit board; and/orthe load connection terminal is soldered to the second circuit board; and/orthe male terminal is soldered to the second circuit board. ¦ 8. The switch assembly according to claim 3, characterized in that the power supply terminal block is soldered to the first circuit board; and/orthe first female terminal, the second female terminal and the third female terminal are soldered to the first circuit board; and/orthe load connection terminal is soldered to the second circuit board; and/orthe male terminal is soldered to the second circuit board. ¦ 9. The switch assembly according to claim 4, characterized in that the power supply terminal block is soldered to the first circuit board; and/orthe first female terminal, the second female terminal and the third female terminal are soldered to the first circuit board; and/orthe load connection terminal is soldered to the second circuit board; and/orthe male terminal is soldered to the second circuit board. ¦ 10. The switch assembly according to claim 5, characterized in that the power supply terminal block is soldered to the first circuit board; and/orthe first female terminal, the second female terminal and the third female terminal are soldered to the first circuit board; and/orthe load connection terminal is soldered to the second circuit board; and/orthe male terminal is soldered to the second circuit board. ¦ 11. A power supply system comprising the switch assembly according to claim 1. | 1. A switch assembly, characterized in that the switch assembly comprises: a switch body having a two-pin plug;a first circuit board; anda second circuit board, whereinthe first circuit board is provided with a power supply terminal block and a group of female terminals, the group of female terminals comprises a first female terminal and a second female terminal on one side of the first circuit board and a third female terminal on the other side of the first circuit board, the first female terminal and the second female terminal are respectively plugged with two pins of the two-pin plug, the first female terminal is electrically connected to the power supply terminal block, the second female terminal is electrically connected to the third female terminal; andthe second circuit board is provided with a load connection terminal and a male terminal electrically connected to the load connection terminal, and the male terminal is plugged with the third female terminal. | CPC_H01H | 4920039005208
16/370903 | US | P | Safety switch | A safety switch (1) having an input/output structure and means for generating a switching signal. Depending on the switching signal, the operation of the system can be released. The input/output structure forms means of connection for connecting a start button (5). By manually actuating the start button (5), an acknowledgment signal for releasing the system is generated. The means of connection are detected automatically in the safety switch (1). | 1. A safety switch (1) having an input/output structure and means for generating a switching signal, wherein the operation of a system can be released depending on the switching signal, characterized in that the input/output structure forms means of connection for connecting a start button (5), wherein an acknowledgment signal for releasing the system is generated by manually actuating the start button (5), and that the means of connection are automatically detected in the safety switch (1). ¦ 2. The safety switch (1) according to claim 1, characterized in that during its operation with or without the start button (5), different wiring schemes of inputs and/or outputs of the input/output structure are present, which schemes are detected in the safety switch (1). ¦ 3. The safety switch (1) according to claim 2, characterized in that an adapter (7) is provided as wiring for connecting the start button (5). ¦ 4. The safety switch (1) according to claim 1, characterized in that during a start-up phase, the connection of the start button (5) is detected. ¦ 5. The safety switch (1) according to claim 4, characterized in that said switch generates a control signal during the start-up phase, wherein the connection of the start button (5) is detected depending on whether the control signal can be read back. ¦ 6. The safety switch (1) according to claim 1, characterized in that said switch is a component of a series connection of multiple safety switches (1). ¦ 7. The safety switch (1) according to claim 1, characterized in that said switch is assigned a plug (3) or a wiring for connecting to the series connection. ¦ 8. The safety switch (1) according to claim 7, characterized in that said switch during operation without a start button (5) is directly connected to the plug (3), wherein in the plug (3) or in the wiring a bridge (6) is present that bridges an input and an output of the safety switch (1). ¦ 9. The safety switch (1) according to claim 8, characterized in that through the bridge (6) via the input to the safety switch (1) a control signal is read back that signals the direct connection of the plug (3) or of the wiring to the safety switch (1). ¦ 10. The safety switch (1) according to claim 7, characterized in that between said switch and the plug (3) or the wiring, a start button (5) is connected. ¦ 11. The safety switch (1) according to claim 10, characterized in that the start button (5) is connected by means of the adapter (7) to an input of the safety switch (1), wherein at the input a control signal is generated signaling the connection of the start button (5). ¦ 12. The safety switch (1) according to claim 11, characterized in that the adapter (7) forms a bypass of the bridge (6) of the plug (3) or of the wiring. | 1. A safety switch (1) having an input/output structure and means for generating a switching signal, wherein the operation of a system can be released depending on the switching signal, characterized in that the input/output structure forms means of connection for connecting a start button (5), wherein an acknowledgment signal for releasing the system is generated by manually actuating the start button (5), and that the means of connection are automatically detected in the safety switch (1). | CPC_H01H | 4920039005209
16/710713 | US | P | Control circuits for self-powered switches and related methods of operation | Self-powered switches include a switch housing having an externally accessible user input member, a coil assembly, and a magnet arranged therein such that at least one of the coil assembly and the magnet move relative to each other responsive to movement of the user input member between first and second switch positions, and a control circuit held in the switch housing and coupled to first and second terminals of the coil assembly. The control circuit is configured to detect respective electrical characteristics of the first and second terminals of the coil assembly responsive to the movement of the user input member, and selectively transmit first and second wireless control signals to a remote receiver based on the respective electrical characteristics of the first and second terminals of the coil assembly, respectively. Related circuits and methods of operation are also discussed. | 1. A control circuit for a self-powered switch comprising a coil assembly and a magnet configured to move relative to each other responsive to movement of a user input member, the control circuit comprising: a transmitter circuit configured for wireless communication with a remote receiver;a phase detection circuit configured to be coupled to first and second terminals of the coil assembly and configured to generate first and second output signals responsive to movement of the user input member to first and second switch positions, respectively; anda processor coupled to the phase detection circuit and the transmitter circuit, wherein the processor is configured to detect respective electrical characteristics of the first and second terminals of the coil assembly based on the first and second output signals from the phase detection circuit, respectively, and is configured to operate the transmitter circuit to selectively transmit first and second wireless control signals to the remote receiver based on the respective electrical characteristics of the first and second terminals of the coil assembly, respectively. ¦ 2. The control circuit of claim 1, wherein the respective electrical characteristics comprise first and second voltage states of the first and second terminals of the coil assembly responsive to the movement of the user input member to the first and second switch positions, respectively, wherein the processor is configured to operate the transmitter circuit to transmit the first wireless control signal to the remote receiver for connecting a load thereof to a power source in response to detection of the first voltage state at the first terminal, and transmit the second wireless control signal to the remote receiver for disconnecting the load from the power source in response to detection of the second voltage state at the second terminal. ¦ 3. The control circuit of claim 1, wherein the phase detection circuit comprises: a first circuit comprising a first capacitor coupled to the first terminal of the coil assembly and configured to generate the first output signal based on a first voltage state of the first capacitor responsive to the movement of the user input member to the first switch position; anda second circuit comprising a second capacitor coupled to the second terminal of the coil assembly and configured to generate the second output signal based on a second voltage state of the second capacitor responsive to the movement of the user input member to the second switch position. ¦ 4. The control circuit of claim 3, wherein the phase detection circuit further comprises: a first regulator coupled to the first capacitor and configured to regulate the first output signal to below a predetermined voltage; anda second regulator coupled to the second capacitor and configured to regulate the second output signal to below the predetermined voltage. ¦ 5. The control circuit of claim 1, further comprising: an energy harvesting circuit coupled to the first and second terminals of the coil assembly and comprising at least one capacitor that is configured to store a voltage sufficient to operate the transmitter circuit for wireless communication with the remote receiver responsive to the movement of the user input member to each of the first and second switch positions. ¦ 6. The control circuit of claim 1, further comprising: a circuit board including the transmitter circuit, the phase detection circuit, and/or the processor thereon, wherein the circuit board includes first and second input terminals configured to be attached to the first and second terminals of the coil assembly, and wherein the first and second terminals of the coil assembly comprise opposite ends of a wire coil. ¦ 7. The control circuit of claim 6, wherein the phase detection circuit is configured to be coupled to the first and second terminals of the coil assembly comprising the opposite ends of the wire coil, wherein the wire coil is wound about a shaft that extends beyond the wire coil and towards the magnet of the self-powered switch. ¦ 8. The control circuit of claim 6, wherein the first and second input terminals of the circuit board are configured to be attached to the first and second terminals of the coil assembly, respectively, through at least one coil terminal aperture of a switch housing of the self-powered switch. ¦ 9. The control circuit of claim 1, wherein the remote receiver is held in a remote receiver housing that is distinct from a switch housing of the self-powered switch and comprises at least one relay therein that is configured to be connected to a power source. ¦ 10. The control circuit of claim 9, wherein the transmitter circuit is configured to communicate with a receiving circuit held in the remote receiver housing and coupled to the at least one relay, wherein the receiving circuit is configured to receive the first and second wireless control signals from the control circuit and operate the at least one relay to connect and disconnect a load thereof to and from the power source responsive to the first and second wireless control signals, respectively. | 1. A control circuit for a self-powered switch comprising a coil assembly and a magnet configured to move relative to each other responsive to movement of a user input member, the control circuit comprising: a transmitter circuit configured for wireless communication with a remote receiver;a phase detection circuit configured to be coupled to first and second terminals of the coil assembly and configured to generate first and second output signals responsive to movement of the user input member to first and second switch positions, respectively; anda processor coupled to the phase detection circuit and the transmitter circuit, wherein the processor is configured to detect respective electrical characteristics of the first and second terminals of the coil assembly based on the first and second output signals from the phase detection circuit, respectively, and is configured to operate the transmitter circuit to selectively transmit first and second wireless control signals to the remote receiver based on the respective electrical characteristics of the first and second terminals of the coil assembly, respectively. | CPC_H01H | 4920039005211
16/421564 | US | P | Dual-power overlapping contact closing mechanism | The present invention discloses a dual-power overlapped closing operation mechanism, relating to the field of dual-power switches. The dual-power overlapped closing operation mechanism comprises a first contact, a second contact, a first connecting rod, a second connecting rod, a third connecting rod, a fourth connecting rod, a fifth connecting rod, a sixth connecting rod, a seventh connecting rod, a first auxiliary shaft, a second auxiliary shaft and a third auxiliary shaft. The fourth connecting rod rotates anticlockwise to push, via the fifth connecting rod and the seventh connecting rod, the second contact to make electrical contact with the second fixed contact, and at the same time the first contact is first tightly pressed via the second connecting rod and the third connecting rod until the dead point is passed, and then the first contact is gradually opened clockwise. The result of the fourth connecting rod rotating clockwise is similar, in which the second contact is first tightly pressed until the dead point is passed, and then the second contact is gradually opened clockwise. With the present invention, the neutral line overlapping has an extended duration and is maintained by means of a mechanical structure so as to effectively avoid the occurrence of a zero line break. | 1. A dual-power overlapped closing operation mechanism, characterized by comprising a first contact, a second contact, a first connecting rod, a second connecting rod, a third connecting rod, a fourth connecting rod, a fifth connecting rod, a sixth connecting rod, a seventh connecting rod, a first fixed contact, a second fixed contact, a first auxiliary shaft, a second auxiliary shaft and a third auxiliary shaft; wherein the first auxiliary shaft, the second auxiliary shaft and the third auxiliary shaft are arranged in parallel, and the second auxiliary shaft is located between the first auxiliary shaft and the third auxiliary shaft; the first contact is located on one side of the first auxiliary shaft, and the second contact is located on one side of the third auxiliary shaft; the first contact is connected to the first auxiliary shaft via the first connecting rod and the second connecting rod, the second contact is connected to the third auxiliary shaft via the sixth connecting rod and the seventh connecting rod, and the fourth connecting rod is fixedly connected to the second auxiliary shaft; one end of the third connecting rod is connected to the fourth connecting rod, and the other end thereof is connected to a joint between the first connecting rod and the second connecting rod; one end of the fifth connecting rod is connected to a joint between the third connecting rod and the fourth connecting rod, and the other end thereof is connected to a joint between the sixth connecting rod and the seventh connecting rod; the first contact is in electrical contact with the first fixed contact when the first contact is closed, and the first contact breaks the electrical contact with the first fixed contact when the first contact is opened; the second contact is in electrical contact with the second fixed contact when the second contact is closed, and the second contact breaks the electrical contact with the second fixed contact when the second contact is opened;the fourth connecting rod follows the second auxiliary shaft to rotate clockwise or anticlockwise; the fourth connecting rod rotates anticlockwise to push, via the fifth connecting rod and the seventh connecting rod, the second contact to make electrical contact with the second fixed contact, and at the same time the first contact is first further tightly pressed via the first connecting rod and the third connecting rod until a dead point is passed, and then the first contact is opened clockwise; during a process from opening to closing the second contact and the second fixed contact, the first contact and the first fixed contact are in a closed state all the time, and after the second contact and the second fixed contact are the closed state the first contact is opened; the fourth connecting rod rotates clockwise to push, via the third connecting rod and the first connecting rod, the first contact to make electrical contact with the first fixed contact, and at the same time the second contact is first further tightly pressed via the fifth connecting rod and the seventh connecting rod until a dead point is passed, and then the second contact is opened clockwise; and during a process from opening to closing the first contact and the first fixed contact, the second contact and the second fixed contact are in a closed state all the time, and after the first contact and the first fixed contact are in the closed state, the second contact is opened. ¦ 2. The dual-power overlapped closing operation mechanism of claim 1, characterized in that both the first contact and the second contact are N-phase contacts. ¦ 3. The dual-power overlapped closing operation mechanism of claim 1, characterized in that a connection at a joint of the first connecting rod, the second connecting rod and the third connecting rod is in a hinged manner, a connection at a joint of the third connecting rod, the fourth connecting rod and the fifth connecting rod is in a hinged manner, and a connection at a joint of the fifth connecting rod, the sixth connecting rod and the seventh connecting rod is in a hinged manner. ¦ 4. The dual-power overlapped closing operation mechanism of claim 1, characterized by further comprising a first main shaft and a second main shaft arranged in parallel to each other, wherein one side of the first main shaft is fixedly connected to a third gear, and an extension line of the other side of the first main shaft is provided with the third auxiliary shaft; one side of the second main shaft is fixedly connected to a first gear, and an extension line of the other side of the second main shaft is provided with the first auxiliary shaft; a second gear is located between the first gear and the third gear; the first gear, the second gear and the third gear mesh with each other; and the second auxiliary shaft passes through the center of the second gear and is fixedly connected to the second gear. ¦ 5. The dual-power overlapped closing operation mechanism of claim 4, characterized in that the first gear, the second gear and the third gear are of the same size. ¦ 6. The dual-power overlapped closing operation mechanism of claim 4, characterized in that the first gear and the third gear are located on a same side of the first main shaft and the second main shaft. ¦ 7. The dual-power overlapped closing operation mechanism of claim 4, characterized by further comprising a fixing seat on which the operation mechanism is fixed. ¦ 8. The dual-power overlapped closing operation mechanism of claim 4, characterized in that a group of A, B and C three-phase contacts are connected on the first main shaft via a connecting rod system; and a further group of A, B and C three-phase contacts are connected on the second main shaft via a connecting rod system. ¦ 9. The dual-power overlapped closing operation mechanism of claim characterized in that the first main shaft rotates anticlockwise, and the group of A, B and C three-phase contacts on the first main shaft follow the first main shaft to switch from a closed state to an open state; and the first main shaft rotates clockwise, and the A, B and C three-phase contacts switch from the open state to the closed state. ¦ 10. The dual-power overlapped closing operation mechanism of claim 8, characterized in that the second main shaft rotates anticlockwise, and the A, B and C three-phase contacts switch from the open state to the closed state; and the second main shaft rotates clockwise, and the A, B and C three-phase contacts switch from the closed state to the open state. | 1. A dual-power overlapped closing operation mechanism, characterized by comprising a first contact, a second contact, a first connecting rod, a second connecting rod, a third connecting rod, a fourth connecting rod, a fifth connecting rod, a sixth connecting rod, a seventh connecting rod, a first fixed contact, a second fixed contact, a first auxiliary shaft, a second auxiliary shaft and a third auxiliary shaft; wherein the first auxiliary shaft, the second auxiliary shaft and the third auxiliary shaft are arranged in parallel, and the second auxiliary shaft is located between the first auxiliary shaft and the third auxiliary shaft; the first contact is located on one side of the first auxiliary shaft, and the second contact is located on one side of the third auxiliary shaft; the first contact is connected to the first auxiliary shaft via the first connecting rod and the second connecting rod, the second contact is connected to the third auxiliary shaft via the sixth connecting rod and the seventh connecting rod, and the fourth connecting rod is fixedly connected to the second auxiliary shaft; one end of the third connecting rod is connected to the fourth connecting rod, and the other end thereof is connected to a joint between the first connecting rod and the second connecting rod; one end of the fifth connecting rod is connected to a joint between the third connecting rod and the fourth connecting rod, and the other end thereof is connected to a joint between the sixth connecting rod and the seventh connecting rod; the first contact is in electrical contact with the first fixed contact when the first contact is closed, and the first contact breaks the electrical contact with the first fixed contact when the first contact is opened; the second contact is in electrical contact with the second fixed contact when the second contact is closed, and the second contact breaks the electrical contact with the second fixed contact when the second contact is opened;the fourth connecting rod follows the second auxiliary shaft to rotate clockwise or anticlockwise; the fourth connecting rod rotates anticlockwise to push, via the fifth connecting rod and the seventh connecting rod, the second contact to make electrical contact with the second fixed contact, and at the same time the first contact is first further tightly pressed via the first connecting rod and the third connecting rod until a dead point is passed, and then the first contact is opened clockwise; during a process from opening to closing the second contact and the second fixed contact, the first contact and the first fixed contact are in a closed state all the time, and after the second contact and the second fixed contact are the closed state the first contact is opened; the fourth connecting rod rotates clockwise to push, via the third connecting rod and the first connecting rod, the first contact to make electrical contact with the first fixed contact, and at the same time the second contact is first further tightly pressed via the fifth connecting rod and the seventh connecting rod until a dead point is passed, and then the second contact is opened clockwise; and during a process from opening to closing the first contact and the first fixed contact, the second contact and the second fixed contact are in a closed state all the time, and after the first contact and the first fixed contact are in the closed state, the second contact is opened. | CPC_H01H | 4920039005212
16/571580 | US | P | Air insulated grounding switch | A circuit breaker apparatus has a housing, electrical power inlet, electrical power outlet, a main circuit breaker, a grounding switch, and a mechanical linkage. The main circuit breaker and the grounding switch each have a pair of contactors therein. The mechanical linkage is movable between a pair of positions in which one of the positions causes the pair of contactors of the main circuit breaker to close and the pair of contactors of the grounding switch to open and another position in which the pair of contactors of the main circuit breaker are open and such that the pair of contactors of the grounding switch are closed. The housing has an interior that is filled with air. The main circuit breaker and the grounding switch are in non-longitudinal alignment. | 1. A circuit breaker apparatus comprising: a housing having a interior filled with air;an electrical power inlet;an electrical power outlet;a main circuit breaker positioned in said housing, said main circuit breaker having a pair of contactors therein, one of said pair of contactors electrically connected or interconnected to said electrical power inlet and to said electrical power outlet;a grounding switch positioned in said housing, said grounding switch having a pair of contactors therein, one of said pair of contactors of said grounding switch being electrically connected or interconnected to ground, said grounding switch being in non-longitudinal relation to said main circuit breaker; anda mechanical linkage movable between a first position and a second position, said first position actuating said main circuit breaker such that the pair of contactors of said main circuit breaker are closed and such that the pair of contactors of said grounding switch are open, said mechanical linkage movable to a second position actuating said main circuit breaker such that the pair of contactors of said main circuit breaker are open and such that the pair of contactors of said grounding switch are closed, said mechanical linkage comprising: an actuator that is movable between a first position and a second position, said actuator movable from the first position to the second position upon detection of a fault in electrical power from said electrical power inlet; anda yoke connected to said actuator, said yoke connected to one of said pair of contactors of said main circuit breaker and to one of said pair of contactors of said grounding switch, a movement of said actuator to the second position causing the pair of contactors of said main circuit breaker to open and the pair of contactors of said grounding switch to close. ¦ 2. The circuit breaker apparatus of claim 1, said electrical power outlet being a main bus having at least a portion positioned in said housing, said main circuit breaker electrically connected to said main bus when the of contactors of said main circuit breaker are closed. ¦ 3. The circuit breaker apparatus of claim 2, further comprising: a switch disconnect positioned in said housing, said switch disconnect movable between a first position which electrically connects said main circuit breaker to said main bus and a second position electrically isolating said main circuit breaker from said main bus. ¦ 4. The circuit breaker apparatus of claim 1, said grounding switch extending in generally transverse relationship to said main circuit breaker. ¦ 5. The circuit breaker apparatus of claim 1, said yoke being pivotally mounted within said housing. ¦ 6. The circuit breaker apparatus of claim 1, said yoke having a generally L-shape, said actuator having an arm connected adjacent to one end of the L-shape, the one of the pair of contactors of said grounding switch connected to a portion of the L-shape away from the one end of the L-shape, the one of the pair of contactors of said main circuit breaker connected to an opposite end of the L-shape. ¦ 7. The circuit breaker apparatus of claim 6, said actuator having a rod connected to said arm at a location away from the one end of the L-shape, said rod being resiliently mounted so as to move downwardly upon a detection of the fault in the electrical power from the electrical power inlet, the downward movement causing said rod to move said arm so as to pivot said yoke in order to open the pair of contactors of said main circuit breaker and a close the pair of contactors of said grounding switch. ¦ 8. The circuit breaker apparatus of claim 1, said main circuit breaker having a vacuum bottle in which the pair of contactors of said main circuit breaker are positioned, said grounding switch having another vacuum bottle in which the pair of contactors of said grounding switch are positioned. ¦ 9. The circuit breaker apparatus of claim 1, said electrical power inlet comprising: a cable extending to or into said housing;a conductor connected to said cable through a busing; anda conductive plate positioned in said housing adjacent to said main circuit breaker, said main circuit breaker being electrically connected to said conductive plate. ¦ 10. The circuit breaker apparatus of claim 1, further comprising: a grounding bus coupled to another of the pair of contactors of said grounding switch, said grounding bus connected to ground so that the electrical power passes to ground when the pair of contactors of said main circuit breaker are open and when the pair of contactors of said grounding switch are closed. ¦ 11. The circuit breaker apparatus of claim 1, one of the pair of contactors of said main circuit breaker being movable and another of the pair of contactors of said main circuit breaker being fixed, one of the pair of contactors of said grounding switch being movable and another of the pair of contactors of said grounding switch being fixed. ¦ 12. The circuit breaker apparatus of claim 1, said electrical power inlet passing power of three phases, said main circuit breaker being three main circuit breakers respectively connected to the three phases, said grounding switch being three grounding switches respectively connected to the three phases, the mechanical linkage being connected to the three main circuit breakers and the three grounding switches. ¦ 13. The circuit breaker apparatus of claim 1, said housing having a gas release valve affixed thereto, said gas release valve movable between an open position and a closed position, said gas release valve movable to said open position when an arcing occurs within said housing. ¦ 14. The circuit breaker apparatus of claim 13, said housing having an enclosed channel cooperative with said gas release valve so as to conduct hot gas outwardly when said gas release valve is in the open position. ¦ 15. A switchgear having a plurality of the circuit breaker apparatuses of claim 1. ¦ 16. The switchgear of claim 15, the electrical power outlet being a main bus extending between the plurality of the circuit breaker apparatuses. | 1. A circuit breaker apparatus comprising: a housing having a interior filled with air;an electrical power inlet;an electrical power outlet;a main circuit breaker positioned in said housing, said main circuit breaker having a pair of contactors therein, one of said pair of contactors electrically connected or interconnected to said electrical power inlet and to said electrical power outlet;a grounding switch positioned in said housing, said grounding switch having a pair of contactors therein, one of said pair of contactors of said grounding switch being electrically connected or interconnected to ground, said grounding switch being in non-longitudinal relation to said main circuit breaker; anda mechanical linkage movable between a first position and a second position, said first position actuating said main circuit breaker such that the pair of contactors of said main circuit breaker are closed and such that the pair of contactors of said grounding switch are open, said mechanical linkage movable to a second position actuating said main circuit breaker such that the pair of contactors of said main circuit breaker are open and such that the pair of contactors of said grounding switch are closed, said mechanical linkage comprising: an actuator that is movable between a first position and a second position, said actuator movable from the first position to the second position upon detection of a fault in electrical power from said electrical power inlet; anda yoke connected to said actuator, said yoke connected to one of said pair of contactors of said main circuit breaker and to one of said pair of contactors of said grounding switch, a movement of said actuator to the second position causing the pair of contactors of said main circuit breaker to open and the pair of contactors of said grounding switch to close. | CPC_H01H | 4920039005215
16/580412 | US | P | Reduced size fault interrupter | A pole unit including a vacuum interrupter switch having a fixed contact extending into one end of a vacuum chamber and being electrically coupled to a first terminal, and a moving contact extending into an opposite end of the chamber. A sliding contact is rigidly coupled to the moving contact and slidably coupled to a second terminal. The pole unit also includes an electromagnetic actuator including a coil, a rod coupled to the sliding contact and a spring positioned against the rod. The pole unit further includes a transmitter coil and a receiver coil that are electromagnetically coupled, where the receiver coil is electrically coupled to the actuator and is electrically isolated from the transmitter coil. In this configuration, the interrupter switch, the actuator and the receiver coil are at a line potential and the transmitter coil is at ground potential. | 1. A pole unit comprising: an outer housing;a first terminal and a second terminal extending into the housing;a vacuum interrupter switch including a vacuum chamber, a fixed contact extending into one end of the vacuum chamber and being electrically coupled to the first terminal, and a moving contact extending into an opposite end of the chamber;a sliding contact rigidly coupled to the moving contact and slidably coupled to the second terminal;an electromagnetic actuator including a coil wound on a member, a rod extending into the member and being coupled to the sliding contact and a spring positioned against the rod, the member being electrically coupled to the second terminal; anda power assembly including a transmitter coil and a receiver coil that are electromagnetically coupled, the receiver coil being electrically coupled to the actuator and being electrically isolated from the transmitter coil, wherein the interrupter switch, the actuator and the receiver coil are at a line potential and the transmitter coil is at ground potential. ¦ 2. The pole unit according to claim 1 wherein an optical communications circuit transmits optical information signals across a potting material. ¦ 3. The pole unit according to claim 1 further comprising an electronics assembly positioned within a chamber between the electromagnetic actuator and the power assembly. ¦ 4. The pole unit according to claim 3 wherein the electronics assembly includes an energy storage unit, an actuator coil drive circuit, a power receiver coil harvesting circuit, a coil measurement acquisition circuit, and a communications circuit. ¦ 5. A pole unit for a switchgear comprising: an outer housing;a first terminal and a second terminal extending into the housing;a vacuum interrupter switch including a vacuum chamber, a fixed contact extending into one end of the vacuum chamber and being electrically coupled to the first terminal, and a moving contact extending into an opposite end of the chamber;a sliding contact rigidly coupled to the moving contact and slidably coupled to the second terminal;an electromagnetic actuator including a coil wound on a member, a rod extending into the member and being coupled to the sliding contact and a spring positioned against the rod, the member being electrically coupled to the second terminal; anda power assembly including a transmitter coil and a receiver coil that are electromagnetically coupled, the receiver coil being electrically coupled to the actuator and being electrically isolated from the transmitter coil, wherein the transmitter coil and the receiver coil are embedded in an electrically isolating potting material, and wherein the interrupter switch, the actuator and the receiver coil are at a line potential and the transmitter coil is at ground potential. ¦ 6. The pole unit according to claim 5 wherein the member is bolted to the second terminal. ¦ 7. The pole unit according to claim 5 wherein the first and second terminals extend through side ports in the housing. ¦ 8. The pole unit according to claim 5 wherein the first terminal extends out of a top port in the housing and the second terminal extends out of a side port in the housing. ¦ 9. The pole unit according to claim 5 further comprising an electronics assembly positioned within a chamber between the electromagnetic actuator and the power assembly. ¦ 10. The pole unit according to claim 9 wherein the electronics assembly includes an energy storage unit, an actuator coil drive circuit, a power receiver coil harvesting circuit, a coil measurement acquisition circuit, and a communications circuit. ¦ 11. The pole unit according to claim 5 further comprising a Rogowski coil encircling the second terminal and measuring current therethrough. ¦ 12. The pole unit according to claim 5 further comprising an optical communications circuit for transmitting optical information signals across the potting material. ¦ 13. A pole unit for a switchgear comprising: an outer housing;a first terminal and a second terminal extending into the housing;a vacuum interrupter switch including a vacuum chamber, a fixed contact extending into one end of the vacuum chamber and being electrically coupled to the first terminal, and a moving contact extending into an opposite end of the chamber;a sliding contact rigidly coupled to the moving contact and slidably coupled to the second terminal;an electromagnetic actuator including a coil wound on a member, a rod extending into the member and being coupled to the sliding contact and a spring positioned against the rod and applying a spring bias that forces the moving contact away from the fixed contact to disconnect an electrical connection therebetween, the member being electrically coupled to the second terminal;a power assembly including a transmitter coil and a receiver coil that are electromagnetically coupled, the receiver coil being electrically coupled to the actuator and being electrically isolated from the transmitter coil, wherein the transmitter coil and the receiver coil are embedded in an electrically isolating potting material; andan electronics assembly positioned within a chamber between the electromagnetic actuator and the power assembly, wherein the electronics assembly includes an energy storage unit, an actuator coil drive circuit, a power receiver coil harvesting circuit, a coil measurement acquisition circuit, and a communications circuit, and wherein the interrupter switch, the actuator and the receiver coil are at a line potential and the transmitter coil is at ground potential. | 1. A pole unit comprising: an outer housing;a first terminal and a second terminal extending into the housing;a vacuum interrupter switch including a vacuum chamber, a fixed contact extending into one end of the vacuum chamber and being electrically coupled to the first terminal, and a moving contact extending into an opposite end of the chamber;a sliding contact rigidly coupled to the moving contact and slidably coupled to the second terminal;an electromagnetic actuator including a coil wound on a member, a rod extending into the member and being coupled to the sliding contact and a spring positioned against the rod, the member being electrically coupled to the second terminal; anda power assembly including a transmitter coil and a receiver coil that are electromagnetically coupled, the receiver coil being electrically coupled to the actuator and being electrically isolated from the transmitter coil, wherein the interrupter switch, the actuator and the receiver coil are at a line potential and the transmitter coil is at ground potential. | CPC_H01H | 4920039005216
16/696089 | US | P | Key structure | A key structure includes a keycap, a supporting plate, a connecting element, a circuit board and an elastic element. The circuit board is disposed on the supporting plate. The circuit board includes a switch element. A first switch unit of the switch element is formed on a top surface of a first film layer of the circuit board. A second switch unit of the switch element is formed on a top surface of a second film layer of the switch element. When the keycap is depressed in response to an external force, the elastic element is subjected to deformation. Consequently, the first switch unit and the second switch unit are selectively turned on to generate a first key signal and a second key signal. | 1. A key structure, comprising: a keycap;a supporting plate;a connecting element connected with the keycap and the supporting plate, wherein the keycap is movable upwardly or downwardly relative to the supporting plate through the connecting element;a circuit board disposed on the supporting plate, wherein a switch element is installed on the circuit board, and the circuit board comprises a first film layer, a separation layer and a second film layer, wherein a perforation runs through the first film layer, a first switch unit of the switch element is formed on a top surface of the first film layer and arranged around the perforation, the second film layer is located under the first film layer, a second switch unit of the switch element is formed on a top surface of the second film layer, the separation layer is arranged between the first film layer and the second film layer, the separation layer has a through-hole, and two ends of the through-hole are respectively aligned with the perforation and the second switch unit; andan elastic element arranged between the keycap and the circuit board, and aligned with the switch element, wherein the elastic element comprises a conductive pressing part, wherein the conductive pressing part comprises an end surface and a raised block, and the raised block is disposed on the end surface,wherein when the keycap is depressed in response to an external force, the elastic element is subjected to deformation and the conductive pressing part is moved downwardly, and the end surface of the conductive pressing part is contacted with the first switch unit, so that a first key signal is generated, wherein when the keycap is continuously depressed in response to the external force, the raised block is penetrated through the perforation and contacted with the second switch unit, so that a second key signal is generated. ¦ 2. The key structure according to claim 1, wherein the elastic element further comprises an elastic supporting part and a contacting part, wherein the contacting part and the conductive pressing part are respectively located at opposite sides of the elastic supporting part, wherein the contacting part is in contact with the keycap, and the elastic supporting part is fixed on the first film layer to provide an elastic restoring force to the keycap. ¦ 3. The key structure according to claim 1, wherein the first switch unit comprises a first conductive part and a second conductive part, wherein the first conductive part and the second conductive part are respectively located beside two opposite sides of the perforation. ¦ 4. The key structure according to claim 3, wherein the first conductive part and the second conductive part are semicircular-arc parts and arranged around the perforation. ¦ 5. The key structure according to claim 1, wherein the second switch unit comprises a third conductive part and a fourth conductive part, which are arranged beside each other. ¦ 6. The key structure according to claim 5, wherein the third conductive part and the fourth conductive part are semicircular-arc parts and arranged in a staggered form. ¦ 7. The key structure according to claim 1, wherein the key structure further comprises a resilience element, wherein the resilience element is arranged between the elastic element and the keycap and provides an additional traveling distance. ¦ 8. The key structure according to claim 1, wherein the connecting element comprises a first frame and a second frame. ¦ 9. The key structure according to claim 1, wherein the elastic element is a one-piece conductive rubber structure. ¦ 10. A key structure, comprising: a keycap;a supporting plate;a connecting element connected with the keycap and the supporting plate, wherein the keycap is movable upwardly or downwardly relative to the supporting plate through the connecting element;a circuit board disposed on the supporting plate, wherein a switch element is installed on the circuit board, and the circuit board comprises a first film layer, a first separation layer, a second film layer, a second separation layer and a third film layer, wherein a conductive layer of the switch element is formed on a bottom surface of the first film layer, the second film layer is located under the first film layer, a perforation runs through the second film layer, a first switch unit of the switch element is formed on a top surface of the second film layer and arranged around the perforation, the third film layer is located under the second film layer, a second switch unit of the switch element is formed on a top surface of the third film layer, the first separation layer is arranged between the first film layer and the second film layer, the first separation layer has a first through-hole, two ends of the first through-hole are respectively aligned with the conductive layer and the first switch unit, the second separation layer is arranged between the second film layer and the third film layer, the second separation layer has a second through-hole, and two ends of the second through-hole are respectively aligned with the perforation and the second switch unit;an elastic element arranged between the keycap and the circuit board, and aligned with the switch element, wherein the elastic element comprises a pressing part,wherein when the keycap is depressed in response to an external force, the elastic element is subjected to deformation and the pressing part is moved downwardly to press the first film layer, and the conductive layer is contacted with the first switch unit, so that a first key signal is generated, wherein when the keycap is continuously depressed in response to the external force, a portion of the conductive layer is penetrated through the perforation and contacted with the second switch unit, so that a second key signal is generated. ¦ 11. The key structure according to claim 10, wherein the elastic element further comprises an elastic supporting part and a contacting part, wherein the contacting part and the pressing part are respectively located at opposite sides of the elastic supporting part, wherein the contacting part is in contact with the keycap, and the elastic supporting part is fixed on the first film layer to provide an elastic restoring force to the keycap. ¦ 12. The key structure according to claim 10, wherein the first switch unit comprises a first conductive part and a second conductive part, wherein the first conductive part and the second conductive part are respectively located beside two opposite sides of the perforation. ¦ 13. The key structure according to claim 12, wherein the first conductive part and the second conductive part are semicircular-arc parts and arranged around the perforation. ¦ 14. The key structure according to claim 10, wherein the second switch unit comprises a third conductive part and a fourth conductive part, which are arranged beside each other. ¦ 15. The key structure according to claim 14, wherein the third conductive part and the fourth conductive part are semicircular-arc parts and arranged in a staggered form. ¦ 16. The key structure according to claim 10, wherein the key structure further comprises a resilience element, wherein the resilience element is arranged between the elastic element and the keycap and provides an additional traveling distance. ¦ 17. The key structure according to claim 10, wherein the connecting element comprises a first frame and a second frame. | 1. A key structure, comprising: a keycap;a supporting plate;a connecting element connected with the keycap and the supporting plate, wherein the keycap is movable upwardly or downwardly relative to the supporting plate through the connecting element;a circuit board disposed on the supporting plate, wherein a switch element is installed on the circuit board, and the circuit board comprises a first film layer, a separation layer and a second film layer, wherein a perforation runs through the first film layer, a first switch unit of the switch element is formed on a top surface of the first film layer and arranged around the perforation, the second film layer is located under the first film layer, a second switch unit of the switch element is formed on a top surface of the second film layer, the separation layer is arranged between the first film layer and the second film layer, the separation layer has a through-hole, and two ends of the through-hole are respectively aligned with the perforation and the second switch unit; andan elastic element arranged between the keycap and the circuit board, and aligned with the switch element, wherein the elastic element comprises a conductive pressing part, wherein the conductive pressing part comprises an end surface and a raised block, and the raised block is disposed on the end surface,wherein when the keycap is depressed in response to an external force, the elastic element is subjected to deformation and the conductive pressing part is moved downwardly, and the end surface of the conductive pressing part is contacted with the first switch unit, so that a first key signal is generated, wherein when the keycap is continuously depressed in response to the external force, the raised block is penetrated through the perforation and contacted with the second switch unit, so that a second key signal is generated. | CPC_H01H | 4920038005672
16/360748 | US | P | Touchpad module and computing device using same | A touchpad module includes a circuit board and a switch assembly. The switch element includes a conductive element and a metal dome. The conductive element is capable of providing buffering efficacy. The conductive element is arranged between the circuit board and the metal dome. When the metal dome is subjected to deformation, the metal dome does not collide with the circuit board to generate the click sound directly. Consequently, the comfort of operating the touchpad module is enhanced. The present invention further provides a computing device with the touchpad module. | 1. A touchpad module, comprising: a circuit board comprising a first contact part and a second contact part, wherein there is a horizontal spacing distance between the first contact part and the second contact part; anda switch assembly comprising: a first conductive element located under the circuit board, and contacted with the first contact part, wherein the first conductive element has an opening, and the first conductive element is made of conductive copper foil or conductive cloth;a metal dome; anda second conductive element arranged between the metal dome and the first conductive element, wherein there is a vertical spacing distance between the second conductive element and the second contact part,wherein when the touchpad module is pressed down and the switch assembly is moved downwardly to push a triggering part, the metal dome is subjected to deformation and contacted with the second conductive element, and at least a portion of the second conductive element is penetrated through the opening and contacted with the second contact part, so that the first contact part and the second contact part are electrically connected with each other. ¦ 2. The touchpad module according to claim 1, wherein the second conductive element is made of elastic material. ¦ 3. The touchpad module according to claim 2, wherein the elastic material is conductive rubber. ¦ 4. The touchpad module according to claim 1, wherein the first conductive element has a ring-shaped disc structure. ¦ 5. The touchpad module according to claim 1, wherein the first contact part and the second contact part are concentrically arranged on the circuit board. ¦ 6. The touchpad module according to claim 1, wherein the touchpad module further comprises a covering plate, and the covering plate is located over the circuit board. ¦ 7. The touchpad module according to claim 6, wherein the covering plate is a glass covering plate or a plastic covering plate, and the covering plate and the circuit board are combined together through an adhesive layer. ¦ 8. The touchpad module according to claim 1, wherein the switch assembly further comprises a sheltering plate, wherein the metal dome and the second conductive element are covered between the sheltering plate and the first conductive element. ¦ 9. The touchpad module according to claim 1, wherein the touchpad module is accommodated within a fixing frame, and the triggering part is disposed on an inner surface of the fixing frame so as to be pushed by the switch assembly. ¦ 10. The touchpad module according to claim 9, wherein the fixing frame is included in a computing device, or the touchpad module further comprises the fixing frame. ¦ 11. A computing device, comprising: a casing, wherein a fixing frame is concavely formed in the casing;a processor disposed within the casing; anda touchpad module disposed within the fixing frame and electrically connected with the processor, wherein the touchpad module comprises a circuit board and a switch assembly, wherein the circuit board comprises a first contact part and a second contact part, and there is a horizontal spacing distance between the first contact part and the second contact part, wherein the switch assembly comprises: a first conductive element located under the circuit board, and contacted with the first contact part, wherein the first conductive element has an opening, and the first conductive element is made of conductive copper foil or conductive cloth;a metal dome; anda second conductive element arranged between the metal dome and the first conductive element, wherein there is a vertical spacing distance between the second conductive element and the second contact part,wherein when the touchpad module is pressed down and the switch assembly is moved downwardly to push a triggering part, the metal dome is subjected to deformation and contacted with the second conductive element, and at least a portion of the second conductive element is penetrated through the opening and contacted with the second contact part, so that the first contact part and the second contact part are electrically connected with each other. ¦ 12. The computing device according to claim 11, wherein the second conductive element is made of elastic material. ¦ 13. The computing device according to claim 12, wherein the elastic material is conductive rubber. ¦ 14. The computing device according to claim 11, wherein the first conductive element has a ring-shaped disc structure. ¦ 15. The computing device according to claim 11, wherein the touchpad module further comprises a covering plate, and the covering plate is located over the circuit board. ¦ 16. The computing device according to claim 15, wherein the covering plate is a glass covering plate or a plastic covering plate, and the covering plate and the circuit board are combined together through an adhesive layer. ¦ 17. The computing device according to claim 11, wherein the switch assembly further comprises a sheltering plate, wherein the metal dome and the second conductive element are covered between the sheltering plate and the first conductive element. ¦ 18. The computing device according to claim 11, wherein the fixing frame comprises an accommodation space and the triggering part, wherein the triggering part is disposed on an inner surface of the fixing frame, and the touchpad module is accommodated within the accommodation space. | 1. A touchpad module, comprising: a circuit board comprising a first contact part and a second contact part, wherein there is a horizontal spacing distance between the first contact part and the second contact part; anda switch assembly comprising: a first conductive element located under the circuit board, and contacted with the first contact part, wherein the first conductive element has an opening, and the first conductive element is made of conductive copper foil or conductive cloth;a metal dome; anda second conductive element arranged between the metal dome and the first conductive element, wherein there is a vertical spacing distance between the second conductive element and the second contact part,wherein when the touchpad module is pressed down and the switch assembly is moved downwardly to push a triggering part, the metal dome is subjected to deformation and contacted with the second conductive element, and at least a portion of the second conductive element is penetrated through the opening and contacted with the second contact part, so that the first contact part and the second contact part are electrically connected with each other. | CPC_H01H | 4920038005673
16/776433 | US | P | High speed arc suppressor | A high speed arc suppressor and method include a first phase-specific arc suppressor configured to suppress arcing across contacts of the power contactor in a positive domain and a second phase-specific arc suppressor configured to suppress arcing across the contacts in a negative domain. First and second high speed switches are configured to enable and disable operation of an associated one of the first and second phase-specific arc suppressors. First and second drivers are configured to drive the first and second high speed switches. | 1. A high speed arc suppressor configured to suppress arcing across a power contactor coupled to an alternating current (AC) power source, the high speed arc suppressor comprising: a first phase-specific arc suppressor configured to suppress arcing across contacts of the power contactor in a positive domain, comprising: a first high speed switch configured to enable or disable operation of the first phase-specific arc suppressor; anda first driver, coupled to the first high speed switch, configured to cause the first high speed switch to enable operation of the first phase-specific arc suppressor when an input signal from the contacts is in the positive domain and disable operation of the first phase-specific are suppressor when the input signal from the contacts is in a negative domain; anda second phase-specific arc suppressor configured to suppress arcing across the contacts in a negative domain, comprising: a second high speed switch configured to enable or disable operation of the second phase-specific arc suppressor; anda second driver, coupled to the second high speed switch, configured to cause the second high speed switch to enable operation of the first phase-specific arc suppressor when an input signal from the contacts is in the negative domain and disable operation of the first phase-specific arc suppressor when the input signal from the contacts is in the positive domain;wherein the first and second high speed switches are configured to switch the first and second phase-specific arc suppressors between the enable operation and the disable operation in not more than ten (10) microseconds;wherein the first and second high speed switches are insulated gate bipolar transistors (IGBT); andwherein each of the first and second phase-specific arc suppressors further comprises: an arc ignition detector circuit;a trigger lock circuit; andan arc burn memory. ¦ 2. The high speed arc suppressor of claim 1, wherein, for each of the first and second phase-specific are suppressors, the arc ignition detector circuit is coupled over the power contactor, the arc burn memory is coupled between the arc ignition detector circuit and the first and second driver, respectively, and the trigger lock circuit is coupled between the arc ignition detector circuit. ¦ 3. The high speed arc suppressor of claim 2, wherein the trigger lock circuit is configured to inhibit operation of an associated one of the first and second phase-specific arc suppressors during a predetermined time. ¦ 4. The high speed arc suppressor of claim 3, wherein the arc burn memory is configured to output to an associated one of the first and second drivers an indication of a detection of an arc burn across the power contactor. ¦ 5. The high speed arc suppressor of claim 4, wherein the arc burn memory comprises a one-bit flip-flop. ¦ 6. The high speed arc suppressor of claim 4, wherein the arc ignition detector circuit is configured to detect at least one of a change in voltage or a change in current over the power contactor indicative of the ignition of an arc. ¦ 7. The high speed arc suppressor of claim 6, further comprising a power contact interface coupled over the power contactor and between the power contactor and the arc ignition detector circuit. ¦ 8. The high speed arc suppressor of claim 7, wherein the power contact interface comprises an over voltage protection circuit and an over current protection circuit. ¦ 9. The high speed arc suppressor of claim 7, wherein each of the first and second phase-specific arc suppressors each comprise an arc extinguishing element, wherein the arc extinguishing element of the first phase-specific arc suppressor includes the first high speed switch and the arc extinguishing element of the second phase-specific arc suppressor includes the second high speed switch. ¦ 10. The high speed arc suppressor of claim 9, wherein the one of the first and second high speed switches is configured to short across the power contacts upon the arc burn memory of the associated one of the first and second phase-specific arc suppressors storing an indication of existence of an arc across the power contacts. ¦ 11. A method of operation a high speed arc suppressor, comprising: enabling a first phase-specific arc suppressor of the high speed arc suppressor to suppress arcing across contacts of a power contactor when an alternating current (AC) signal from the power contactor is in a positive domain;disabling a second phase-specific arc suppressor of the high speed arc suppressor to suppress arcing across the contacts when the signal is in the positive domain; andupon the signal crossing into a negative domain: switching a first high speed switch of the first phase-specific arc suppressor to disable operation of the first phase-specific arc suppressor to suppress arcing across the contacts; andswitching a second high speed switch of the first phase-specific arc suppressor configured to enable operation of the second phase-specific arc suppressor to suppress arcing across the contacts;wherein the first and second high speed switches are configured to switch the first and second phase-specific arc suppressors between the enable operation and the disable operation in not more than ten (10) microseconds;wherein the first phase-specific arc suppressor comprises a first driver and the second phase-specific arc suppressor comprises a second driver, and wherein switching the first and second high speed switches comprises driving the first and second high speed switches with the first and second drivers, respectively;wherein the first and second high speed switches are insulated gate bipolar transistors (IGBT); andwherein the each of the first and second phase-specific arc suppressors comprise a trigger lock configured to inhibit operation of an associated one of the first and second phase-specific arc suppressor for a predetermined time following an initial detection of an arc. ¦ 12. The method of claim 11, wherein the predetermined time is not more than three hundred (300) milliseconds. | 1. A high speed arc suppressor configured to suppress arcing across a power contactor coupled to an alternating current (AC) power source, the high speed arc suppressor comprising: a first phase-specific arc suppressor configured to suppress arcing across contacts of the power contactor in a positive domain, comprising: a first high speed switch configured to enable or disable operation of the first phase-specific arc suppressor; anda first driver, coupled to the first high speed switch, configured to cause the first high speed switch to enable operation of the first phase-specific arc suppressor when an input signal from the contacts is in the positive domain and disable operation of the first phase-specific are suppressor when the input signal from the contacts is in a negative domain; anda second phase-specific arc suppressor configured to suppress arcing across the contacts in a negative domain, comprising: a second high speed switch configured to enable or disable operation of the second phase-specific arc suppressor; anda second driver, coupled to the second high speed switch, configured to cause the second high speed switch to enable operation of the first phase-specific arc suppressor when an input signal from the contacts is in the negative domain and disable operation of the first phase-specific arc suppressor when the input signal from the contacts is in the positive domain;wherein the first and second high speed switches are configured to switch the first and second phase-specific arc suppressors between the enable operation and the disable operation in not more than ten (10) microseconds;wherein the first and second high speed switches are insulated gate bipolar transistors (IGBT); andwherein each of the first and second phase-specific arc suppressors further comprises: an arc ignition detector circuit;a trigger lock circuit; andan arc burn memory. | CPC_H01H | 4920037005883
16/368955 | US | P | Control modular assembly and switch including the same | Embodiments of the present disclosure provide a control modular assembly (130) for a switch, wherein the control modular assembly comprises: a driving mechanism comprising an output shaft (122); a control unit coupled to the driving mechanism and configured to receive and process a signal for controlling the switch so as to control a movement of the output shaft (122) of the driving mechanism; and an operating member coupled to the output shaft (122); wherein the control modular assembly (130) is detachably coupled to an internal functional assembly (160) of the switch, so that the operating member can be driven by the output shaft (122) to move within a given movement range in response to the signal for controlling the switch, such that the operating state of the switch is controlled by controlling the internal functional assembly (160). Embodiments of the present disclosure further provide a switch (300) comprising the control modular assembly (130). | 1. A control modular assembly for a switch, wherein the control modular assembly comprises: a driving mechanism comprising an output shaft;a control unit coupled to the driving mechanism and configured to receive and process a signal for controlling the switch so as to control a movement of the output shaft of the driving mechanism; andan operating member coupled to the output shaft;wherein the control modular assembly is detachably coupled to an internal functional assembly of the switch, so that the operating member can be driven by the output shaft to move within a given movement range in response to the signal for controlling the switch, such that the operating state of the switch is controlled by controlling the internal functional assembly;wherein the control modular assembly further comprises a transmission mechanism, the transmission mechanism comprises a driving element and a driven element engaged with each other, and wherein the driving element is coupled to and driven by the output shaft, the driven element is coupled to the operating member to drive the operating member to move within a given movement range;wherein the driving element and the driven element are gears, and wherein the driven element is integrated with the operating member, and wherein a rotation axis of the driven element coincides with a rotation axis of the operating member; andwherein the operating member comprises two contact arms, the two contact arms are provided with at least one protrusion on opposite inner surfaces. ¦ 2. A control modular assembly for a switch, wherein the control modular assembly comprises: a driving mechanism comprising an output shaft;a control unit coupled to the driving mechanism and configured to receive and process a signal for controlling the switch so as to control a movement of the output shaft of the driving mechanism; andan operating member coupled to the output shaft;wherein the control modular assembly is detachably coupled to an internal functional assembly of the switch, so that the operating member can be driven by the output shaft to move within a given movement range in response to the signal for controlling the switch, such that the operating state of the switch is controlled by controlling the internal functional assembly,wherein the control modular assembly further comprises a transmission mechanism, the transmission mechanism comprises a driving element and a driven element engaged with each other, and wherein the driving element is coupled to and driven by the output shaft, the driven element is coupled to the operating member to drive the operating member to move within a given movement range, andwherein the driving element is a gear and the driven element is a rack, and wherein the operating member is arranged on a side of the rack without teeth to enable a translational movement of the driven element to drive the operating member to rotate around a rotation axis within the given movement range. ¦ 3. The control modular assembly according to claim 1, wherein the two contact arms incline to each other in a tapered manner so as to provide a clamping force. ¦ 4. The control modular assembly according to claim 1, wherein the operating state of the switch comprises a circuit-on state, a circuit-off state and a current adjustment state. ¦ 5. The control modular assembly according to claim 1, wherein the driving mechanism is a motor, and wherein the control modular assembly further comprises a power source for supplying power to the motor. ¦ 6. The control modular assembly according to claim 5, wherein the power source is a rechargeable battery, and wherein the control modular assembly further comprises a charging port for charging the battery. ¦ 7. The control modular assembly according to claim 5, wherein the power source is a power-obtained device for obtaining power from the switch to supply power to the motor. ¦ 8. The control modular assembly according to claim 1, wherein the control unit comprises a signal receiving sensor for receiving the signal for controlling the switch. ¦ 9. A switch, comprising: a control modular assembly comprisinga driving mechanism comprising an output shaft;a control unit coupled to the driving mechanism and configured to receive and process a signal for controlling the switch so as to control a movement of the output shaft of the driving mechanism; andan operating member coupled to the output shaft;wherein the control modular assembly is detachably coupled to an internal functional assembly of the switch, so that the operating member can be driven by the output shaft to move within a given movement range in response to the signal for controlling the switch, such that the operating state of the switch is controlled by controlling the internal functional assembly;wherein the control modular assembly further comprises a transmission mechanism, the transmission mechanism comprises a driving element and a driven element engaged with each other, and wherein the driving element is coupled to and driven by the output shaft, the driven element is coupled to the operating member to drive the operating member to move within a given movement range;wherein the driving element and the driven element are gears, and wherein the driven element is integrated with the operating member, and wherein a rotation axis of the driven element coincides with a rotation axis of the operating member; andwherein the operating member comprises two contact arms, the two contact arms are provided with at least one protrusion on opposite inner surfaces; andan internal functional assembly operable to control an operating state of the switch;wherein the control modular assembly is detachably coupled to the internal functional assembly of the switch, so that the operating member of the control modular assembly can be driven by the output shaft of the driving mechanism to move within a given movement range in response to the signal for controlling the switch, such that the operating state of the switch is controlled by controlling the internal functional assembly. ¦ 10. The switch according to claim 9, further comprises a panel coupled to a control unit of the control modular assembly and operable to input the signal for controlling the switch. ¦ 11. The switch according to claim 9, further comprises a base plate coupled to the internal functional assembly and comprising a through aperture, and wherein the operating member passes through the through aperture to be coupled with the internal functional assembly. ¦ 12. The switch according to claim 11, wherein the internal functional assembly comprises: a swinging member arranged to abut against the operating member to be driven by the operating member;a contact rod adapted to control the operating state of the switch by changing a position; anda spring arranged between the swinging member and the contact rod and adapted to provide a pressure to the swinging member and the contact rod, thereby adjusting the position of the contact rod in response to a movement of the swinging member. ¦ 13. A switch, comprising: a control modular assembly comprising a driving mechanism comprising an output shaft;a control unit coupled to the driving mechanism and configured to receive and process a signal for controlling the switch so as to control a movement of the output shaft of the driving mechanism; andan operating member coupled to the output shaft;wherein the control modular assembly is detachably coupled to an internal functional assembly of the switch, so that the operating member can be driven by the output shaft to move within a given movement range in response to the signal for controlling the switch, such that the operating state of the switch is controlled by controlling the internal functional assembly;wherein the control modular assembly further comprises a transmission mechanism, the transmission mechanism comprises a driving element and a driven element engaged with each other, and wherein the driving element is coupled to and driven by the output shaft, the driven element is coupled to the operating member to drive the operating member to move within a given movement range; andwherein the driving element is a gear and the driven element is a rack, and wherein the operating member is arranged on a side of the rack without teeth to enable a translational movement of the driven element to drive the operating member to rotate around a rotation axis within the given movement range; andan internal functional assembly operable to control an operating state of the switch;wherein the control modular assembly is detachably coupled to the internal functional assembly of the switch, so that the operating member of the control modular assembly can be driven by the output shaft of the driving mechanism to move within a given movement range in response to the signal for controlling the switch, such that the operating state of the switch is controlled by controlling the internal functional assembly. | 1. A control modular assembly for a switch, wherein the control modular assembly comprises: a driving mechanism comprising an output shaft;a control unit coupled to the driving mechanism and configured to receive and process a signal for controlling the switch so as to control a movement of the output shaft of the driving mechanism; andan operating member coupled to the output shaft;wherein the control modular assembly is detachably coupled to an internal functional assembly of the switch, so that the operating member can be driven by the output shaft to move within a given movement range in response to the signal for controlling the switch, such that the operating state of the switch is controlled by controlling the internal functional assembly;wherein the control modular assembly further comprises a transmission mechanism, the transmission mechanism comprises a driving element and a driven element engaged with each other, and wherein the driving element is coupled to and driven by the output shaft, the driven element is coupled to the operating member to drive the operating member to move within a given movement range;wherein the driving element and the driven element are gears, and wherein the driven element is integrated with the operating member, and wherein a rotation axis of the driven element coincides with a rotation axis of the operating member; andwherein the operating member comprises two contact arms, the two contact arms are provided with at least one protrusion on opposite inner surfaces. | CPC_H01H | 4920037005886
16/358733 | US | P | Backlit key structure bottom plate with separately formed protrusions | A key structure including a keycap, a bottom plate, a backlight module, and a thin film circuit board is provided. The bottom plate includes a body and a plurality of protrusions, wherein the body has a plurality of openings, and the protrusions protrude from a first surface of the body and are disposed around the openings. The backlight module is disposed on a second surface of the body, wherein the first surface and the second surface are opposite surfaces. The thin film circuit board and the keycap are disposed on the first surface of the body, and the thin film circuit board is located between the keycap and the bottom plate, and the protrusions are located within an orthographic projection range of the keycap. | 1. A key structure, comprising: a keycap;a bottom plate, comprising a body and a plurality of protrusions, wherein the body has a plurality of openings, and the protrusions protrude from a first surface of the body and are disposed around the openings;a supporting element, disposed on the bottom plate;a backlight module, disposed on a second surface of the body, wherein the first surface and the second surface are opposite surfaces; anda thin film circuit board, disposed on the first surface of the body and located between the keycap and the bottom plate,wherein the protrusions are located within an orthographic projection range of the keycap, and the protrusions do not contact the supporting element. ¦ 2. The key structure according to claim 1, wherein a material of the protrusions is the same as a material of the body. ¦ 3. The key structure according to claim 1, wherein a material of the protrusions is different from a material of the body. ¦ 4. The key structure according to claim 1, wherein the backlight module comprises a light source and a light guide plate, wherein the light source is disposed at a side of the light guide plate or in a through hole of the light guide plate. ¦ 5. The key structure according to claim 1, wherein the backlight module comprises a light source, which is disposed within the orthographic projection range of the keycap. ¦ 6. The key structure according to claim 1, further comprising a rubber dome disposed between the thin film circuit board and the keycap and located within a range surrounded by the protrusions. ¦ 7. The key structure according to claim 1, wherein the supporting element is located within a range surrounded by the protrusions. ¦ 8. The key structure according to claim 1, wherein the body has a plurality of protrusion dispositioning ports, and the protrusions are correspondingly disposed in the protrusion dispositioning ports. ¦ 9. The key structure according to claim 8, wherein each of the protrusion dispositioning ports is separated from the corresponding one of the openings by a predetermined distance. ¦ 10. A key structure, comprising: a keycap;a bottom plate located below the keycap, comprises at least one opening;at least two protrusions, disposed around the bottom plate opening and extending toward the keycap, and an assembly region being defined by the protrusions;a supporting element, disposed on the bottom plate and located inside the assembly region; anda backlight module, disposed below the bottom plate;wherein the protrusions do not contact the supporting element. ¦ 11. The key structure according to claim 10, wherein the at least one protrusion is located within an orthographic projection range of the keycap. ¦ 12. The key structure according to claim 10, further comprising a thin film circuit board and a rubber dome, the thin film circuit board is disposed between the bottom plate and the keycap, and the rubber dome is disposed on the thin film circuit board. ¦ 13. The key structure according to claim 10, wherein the bottom plate has a plurality of openings located in the assembly region. ¦ 14. The key structure according to claim 10, wherein the bottom plate has a plurality of fixing portions disposed in the assembly region, and the supporting element is pivoted to the fixing portions. ¦ 15. The key structure according to claim 10, wherein a surface of the at least one protrusion has a light absorbing material. | 1. A key structure, comprising: a keycap;a bottom plate, comprising a body and a plurality of protrusions, wherein the body has a plurality of openings, and the protrusions protrude from a first surface of the body and are disposed around the openings;a supporting element, disposed on the bottom plate;a backlight module, disposed on a second surface of the body, wherein the first surface and the second surface are opposite surfaces; anda thin film circuit board, disposed on the first surface of the body and located between the keycap and the bottom plate,wherein the protrusions are located within an orthographic projection range of the keycap, and the protrusions do not contact the supporting element. | CPC_H01H | 4920036005907
16/680661 | US | P | Switch device comprising two switches which share a common conductor | A switch device and a cooking device having a switch device. The switch device may include a first switch configured to be opened or closed based on contact or non-contact between a first blade and a second blade; a second switch configured to be opened and closed based on contact or non-contact between a third blade and a fourth blade; a housing that accommodates the first switch and the second switch therein; and an actuator disposed in the housing and actuated to selectively open and close the first switch and the second switch. | 1. A switch device, comprising: a first switch including a first blade and a second blade, wherein the first switch is configured to be opened or closed based on contact or non-contact between the first blade and the second blade;a second switch including a third blade and a fourth blade, wherein the second switch is configured to be opened and closed based on contact or non-contact between the third blade and the fourth blade;a housing that accommodates the first switch and the second switch therein; andan actuator disposed in the housing and actuated to selectively open and close the first switch and the second switch, wherein the second blade is connected to a first conductor that passes through the housing, wherein the fourth blade is connected to a second conductor that passes through the housing, wherein all of a common conductor, the first conductor, the second conductor, the first switch, and the second switch are fixedly supported by a support structure disposed in the housing, wherein the support structure includes support blocks that project from the bottom face of the housing, and slots defined in the support blocks, wherein at least one of the first blade to the fourth blade is inserted into at least one slot and is fixed to at least one support block, wherein the support structure has a conductor-receiving groove defined in the support block, wherein at least one of the common conductor, the first conductor, or the second conductor that passes through the housing is received in the conductor-receiving groove, wherein at least one of the first to fourth blades includes a blade body, wherein the blade body is inserted into the slot and is fixed to the support block, and at least a portion of the blade body is exposed out of the support block, wherein a conductor-receiving portion extends from the blade body, wherein the conductor-receiving portion receives a corresponding conductor, wherein the corresponding conductor passes through the conductor-receiving groove when the blade body is fixed to the support block, wherein the corresponding conductor is selected from the common conductor, the first conductor, and the second conductor, wherein the blade body includes a non-interference groove defined therein, wherein the non-interference groove receives a corresponding conductor and prevents the conductor from interfering with the blade body, and wherein the corresponding conductor is received in the conductor-receiving groove and is selected from the common conductor, the first conductor, and the second conductor. ¦ 2. The switch device of claim 1, wherein the first blade and the third blade are integrally connected with each other to form a single integrated blade, wherein the single integrated blade is connected to the common conductor, and wherein one of the first blade or the third blade includes the conductor-receiving portion for receiving the common conductor to allow the single integrated blade to connect to the common conductor. ¦ 3. The switch device of claim 1, wherein the support structure includes a pair of the conductor-receiving grooves spaced apart by a predetermined spacing in a lengthwise direction of the blade body, wherein a first conductor-receiving groove of the pair of the conductor-receiving grooves is positioned a greater distance from the actuator than a second conductor-receiving groove, wherein the blade body having the conductor-receiving portion coinciding with the first conductor-receiving groove has the non-interference groove, and wherein the non-interference groove is defined to coincide with the second conductor-receiving groove. ¦ 4. The switch device of claim 1, wherein both the first blade and the third blade are connected to the common conductor that passes through the housing. ¦ 5. The switch device of claim 1, wherein all of the common conductor, the first conductor, the second conductor, the first switch, and the second switch are fixedly supported by the support structure and positioned in a single inner space. ¦ 6. The switch device of claim 1, wherein the common conductor, the first conductor, and the second conductor are positioned at a same vertical level within the housing, wherein the first blade and the third blade are positioned at different vertical levels within the housing, and wherein the second blade and the fourth blade are positioned at different vertical levels in the housing. ¦ 7. The switch device of claim 6, wherein the second blade and the fourth blade are positioned so as to be coplanar, and wherein the first blade and the third blade are positioned so as to be coplanar. ¦ 8. A cooking appliance including the switching device of claim 1. ¦ 9. The cooking appliance of claim 8, further comprising: a knob configured to be rotatable; anda rotational shaft configured to rotate in conjunction with rotation of the knob, wherein the switch device is connected to the rotational shaft to allow the actuator to be actuated in conjunction with the rotation of the rotational shaft. ¦ 10. The cooking appliance of claim 9, further comprising: a valve configured to be opened and closed based on the rotation of the rotational shaft to control gas supply to a burner;an ignition device configured to ignite the gas supplied to the burner; anda display configured to indicate whether the valve is open, wherein the first switch is closed when the rotational shaft is in a position to open the valve, wherein the ignition device is activated using power supplied thereto when the first switch is closed, wherein the second switch is closed when the rotational shaft is in the position to open the valve, and wherein the display is activated using power supplied thereto when the second switch is closed. ¦ 11. The switch device of claim 1, wherein the first blade and the third blade are integrally coupled with each other to form a single integrated blade including the first blade and the third blade. ¦ 12. The switch device of claim 11, wherein the single integrated blade is connected to the common conductor, where one of the first blade or the third blade is directly connected to the common conductor. ¦ 13. The switch device of claim 12, wherein the common conductor is positioned at a first side in a first direction of the housing, wherein the first conductor and the second conductor are positioned at a second side in the first direction of the housing, wherein the actuator is positioned between the first side and the second side in the first direction of the housing, wherein the first conductor is positioned a greater distance from the common conductor than the second conductor, wherein the second blade includes: a blade body having a length that extends in the first direction and defining a contact face to contact the first blade; anda conductor-receiving portion that receives the first conductor to allow the blade body to connect to the first conductor, wherein the blade body is located at a vertical level higher than a vertical level of the second conductor from a bottom face of the housing, and wherein a combination of the conductor-receiving portion and the blade body defines an inverted-L shape. ¦ 14. The switch device of claim 13, wherein the second blade is positioned at a higher vertical level from the bottom face of the housing than the fourth blade, wherein the first blade is positioned at a higher vertical level from the bottom face of the housing than the third blade, wherein the single integrated blade is constructed such that both a blade body defining a portion of the first blade and a blade body defining a portion of the third blade are connected to the single conductor-receiving portion connected to the common conductor, and wherein a cut-out is defined between the blade body defining a portion of the first blade and the blade body defining a portion of the third blade. ¦ 15. The switch device of claim 14, wherein the second blade and the fourth blade are spaced apart from each other in a second direction orthogonal to the first direction, and wherein the blade body defining a portion of the first blade and the blade body defining a portion of the third blade are spaced apart from each other by the spacing between the second blade and the fourth blade. ¦ 16. The switch device of claim 15, wherein all of the first blade, the second blade, the third blade, and the fourth blade are positioned at one of opposite sides in the second direction of the housing, and wherein the actuator is positioned between the opposite sides in the second direction of the housing. | 1. A switch device, comprising: a first switch including a first blade and a second blade, wherein the first switch is configured to be opened or closed based on contact or non-contact between the first blade and the second blade;a second switch including a third blade and a fourth blade, wherein the second switch is configured to be opened and closed based on contact or non-contact between the third blade and the fourth blade;a housing that accommodates the first switch and the second switch therein; andan actuator disposed in the housing and actuated to selectively open and close the first switch and the second switch, wherein the second blade is connected to a first conductor that passes through the housing, wherein the fourth blade is connected to a second conductor that passes through the housing, wherein all of a common conductor, the first conductor, the second conductor, the first switch, and the second switch are fixedly supported by a support structure disposed in the housing, wherein the support structure includes support blocks that project from the bottom face of the housing, and slots defined in the support blocks, wherein at least one of the first blade to the fourth blade is inserted into at least one slot and is fixed to at least one support block, wherein the support structure has a conductor-receiving groove defined in the support block, wherein at least one of the common conductor, the first conductor, or the second conductor that passes through the housing is received in the conductor-receiving groove, wherein at least one of the first to fourth blades includes a blade body, wherein the blade body is inserted into the slot and is fixed to the support block, and at least a portion of the blade body is exposed out of the support block, wherein a conductor-receiving portion extends from the blade body, wherein the conductor-receiving portion receives a corresponding conductor, wherein the corresponding conductor passes through the conductor-receiving groove when the blade body is fixed to the support block, wherein the corresponding conductor is selected from the common conductor, the first conductor, and the second conductor, wherein the blade body includes a non-interference groove defined therein, wherein the non-interference groove receives a corresponding conductor and prevents the conductor from interfering with the blade body, and wherein the corresponding conductor is received in the conductor-receiving groove and is selected from the common conductor, the first conductor, and the second conductor. | CPC_H01H | 4920036005909
16/507252 | US | P | Mechanical cut-off apparatus for a high-voltage or very high-voltage electric circuit with splitting device | A mechanical breaker apparatus for breaking an electric circuit comprises two electrodes that are movable relative to each other, and including an electric arc splitter device having a multitude of distinct conductive elements that are spaced apart and electrically insulated relative to one another. The splitter device has a first portion and a second portion that are movable relative to each other between: an electrical contact position; and a spaced-apart position of the two portions. The splitter device has at least one series of the distinct conductive elements that, in an electrically closed position of the electrodes of the mechanical apparatus, are arranged along the continuous electrically-conductive path for the nominal electric current through the apparatus as defined by the two portions of the splitter device in the electrical contact position. | 1. A mechanical breaker apparatus for a high voltage or very high voltage electric circuit, the apparatus comprising: two electrodes including a first electrode and a second electrode configured to be connected electrically respectively to an upstream portion and to a downstream portion of the electric circuit, the two electrodes of the mechanical apparatus being movable relative to each other in an opening movement between at least one electrically open position and at least one electrically closed position in which the two electrodes make a nominal electrical connection of the apparatus, said nominal electric connection serving to pass a nominal electric current through the apparatus;an electric arc splitter device having a multitude of distinct conductive elements that, for at least one active state of the splitter device, are spaced apart and electrically insulated from one another so as to define, in a surrounding insulating fluid, a multitude of successive distinct individual free paths in which electric arcs can be struck on opening and/or closing the electric circuit; anda sealed enclosure containing an insulating fluid in which the two electrodes are arranged,wherein at least some of the distinct conductive elements of the splitter device are housed in an internal cavity arranged in the first electrode or the second electrode. ¦ 2. The mechanical breaker apparatus according to claim 1, wherein the internal cavity is arranged inside an envelope defined by a conductive peripheral surface of the electrode in which it is arranged. ¦ 3. The mechanical breaker apparatus according to claim 1, wherein: at least the second electrode includes a movable connection member that is movable in an opening movement relative to the first electrode between an extreme electrically open position and an extreme electrically closed position in which the movable connection member establishes a nominal electrical connection with the first electrode; andthe internal cavity is arranged inside an envelope defined by a conductive insulating peripheral surface of the movable connection member. ¦ 4. The mechanical breaker apparatus according to claim 1, wherein a pressure of the insulating fluid inside the sealed enclosure is greater than 3 bars absolute. ¦ 5. The mechanical breaker apparatus according to claim 1, wherein the splitter device comprises two portions that are relatively moveable, the two portions including a first portion and a second portion, at least one of which is movable relative to the other with a relative spacing movement between: at least one electrical contact position of the two portions defining a continuous electrically-conductive path for the nominal electric current through the apparatus; andat least one spaced-apart position of the two portions. ¦ 6. The mechanical breaker apparatus according to claim 5, wherein at least one of the portions of the splitter device is carried by one electrode, and wherein the relative spacing movement of the two portions is controlled by the opening movement of the electrodes between an extreme open position and a closed position. ¦ 7. The mechanical breaker apparatus according to claim 5, wherein, for said spaced-apart position of its the two portions, the splitter device defines a preferred electrical path between the upstream portion and the downstream portion of the electric circuit, which preferred electrical path comprises in alternation conductive sections comprising the distinct conductive elements, and insulating sections comprising the successive distinct individual free paths. ¦ 8. The mechanical breaker apparatus according to claim 7, wherein, for said spaced-apart position, a sum of lengths of the distinct individual free paths of the preferred electrical path is greater than a length of a spacing movement of the two portions between the contact position and said spaced-apart position. ¦ 9. The mechanical breaker apparatus according to claim 5, wherein, in the electrical contact position, the two portions of the splitter device are in electrical contact via a multitude of distinct electrical contacts, each of which involves at least one of the distinct conductive elements. ¦ 10. The mechanical breaker apparatus according to claim 9, wherein one of the two relatively movable portions of the splitter device includes an elongate contactor, the contactor being electrically connected, at least during a stage of breaking the contact, with one of the portions of the electric circuit, and the other of the two relatively movable portions of the splitter device includes an insulating body having arranged thereon said series of distinct conductive elements, and wherein the contactor and the series of distinct conductive elements are arranged respectively in such a manner that in the electric contact position of the two portions, the distinct conductive elements are arranged on the insulating body in succession along the elongate contactor. ¦ 11. The mechanical breaker apparatus according to claim 10, wherein, in an extreme spaced-apart position, the contactor is spaced apart from the distinct conductive elements. ¦ 12. The mechanical breaker apparatus according to claim 10, wherein the contactor is elongate along a helical curve. ¦ 13. The mechanical breaker apparatus according to claim 5, wherein each of the two relatively movable portions of the splitter device includes an insulating body having arranged thereon a series of distinct conductive elements that are electrically insulated from one another, and wherein each of the two series of distinct conductive elements are arranged respectively in such a manner that:in an electrical contact relative position of the two relatively moveable portions, each distinct conductive element of the two series, with an exception of end elements, is electrically in contact with two successive distinct conductive elements of the other series; andin a spaced-apart relative position of the two portions distinct from the electrical contact relative position of the two portions, each distinct conductive element of the two series is spaced apart from the distinct conductive elements of the other series. ¦ 14. The mechanical breaker apparatus according to claim 13, wherein a relative spacing movement of the two portions of the splitter device causes the electrical contact between all of the distinct conductive elements of the two series to be made simultaneously or broken simultaneously. ¦ 15. The mechanical breaker apparatus according to claim 13, wherein, in the spaced-apart position, distinct individual free paths are created firstly between a distinct conductive element of a first series and a proximal distinct conductive element of the other series, and secondly between said proximal distinct conductive element of the other series and another distinct conductive element of the first series. ¦ 16. The mechanical breaker apparatus according to claim 13, wherein, for each of the relatively moveable portions of the splitter device, the distinct conductive elements of a given series are arranged on the insulating body in a helical arrangement, and wherein the two helices of the two relatively moveable portions are coaxial and interleaved. ¦ 17. The mechanical breaker apparatus according to claim 13, wherein for each of the relatively moveable portions of the splitter device, the distinct conductive elements of a given series are arranged on the insulating body in a plurality of parallel rows, and wherein the rows of the two portions are parallel and interleaved. ¦ 18. The mechanical breaker apparatus according to claim 1, wherein each of the two electrodes are electrically connected permanently to an associated connection terminal, regardless of whether the electrodes are in the open position or in the closed position. ¦ 19. The mechanical breaker apparatus according to claim 5, wherein the splitter device includes at least one series of distinct conductive elements that are arranged along a continuous electrically-conductive path as defined by the two portions of the splitter device in the electrical contact position for passing the nominal electric current through the apparatus. ¦ 20. The mechanical breaker apparatus according to claim 19, wherein, in the electrically closed position of the electrodes of the mechanical apparatus, the nominal electric current flows along a main continuous electrically-conductive path, and wherein the continuous electrically-conductive path for the nominal electric current defined by the two portions of the splitter device in the electrical contact position constitutes a secondary continuous electrically-conductive path through the apparatus, along which said distinct conductive elements are arranged. ¦ 21. The mechanical breaker apparatus according to claim 19, wherein, in the electrically closed position of the electrodes of the mechanical apparatus, the nominal electric current flows along the continuous electrically-conductive path for the nominal electric current defined by the two portions of the splitter device in the electrical contact position, which constitutes a main continuous electrically-conductive path through the apparatus along which said distinct conductive elements are arranged. ¦ 22. The mechanical breaker apparatus according to claim 19, wherein at least one of the portions of the splitter device includes said series of distinct conductive elements arranged along the continuous electrically-conductive path. ¦ 23. The mechanical breaker apparatus according to claim 1, wherein: the two electrodes comprise a first electrode and a second electrode;the first electrode is stationary and the second electrode includes a movable connection member, a first portion of the splitter device is carried by the first electrode;a second portion of the splitter device is carried by the first portion of the splitter device or by the first electrode, with a possibility of relative spacing movement between an electrical contact position and a spaced-apart position;the movable connection member is in contact with the second portion of the splitter device between a closed position of the movable connection member and an intermediate position of the movable connection member corresponding to the spaced-apart position of the two portions of the splitter device; andthe movable connection member is spaced apart from the second portion of the splitter device between the intermediate position and an extreme open position. ¦ 24. The mechanical breaker apparatus according to claim 23, wherein, between the closed position and an intermediate position of the movable connection member, at least one distinct conductive element of the splitter device is electrically connected to the movable connection member by the movable connection member making contact with the second portion of the splitter device. ¦ 25. The mechanical breaker apparatus according to claim 23, wherein, in the electrical contact position of the two portions of the splitter device, a nominal load current through the mechanical breaker apparatus passes via electrical contact between the movable connection member and the second portion of the splitter device. | 1. A mechanical breaker apparatus for a high voltage or very high voltage electric circuit, the apparatus comprising: two electrodes including a first electrode and a second electrode configured to be connected electrically respectively to an upstream portion and to a downstream portion of the electric circuit, the two electrodes of the mechanical apparatus being movable relative to each other in an opening movement between at least one electrically open position and at least one electrically closed position in which the two electrodes make a nominal electrical connection of the apparatus, said nominal electric connection serving to pass a nominal electric current through the apparatus;an electric arc splitter device having a multitude of distinct conductive elements that, for at least one active state of the splitter device, are spaced apart and electrically insulated from one another so as to define, in a surrounding insulating fluid, a multitude of successive distinct individual free paths in which electric arcs can be struck on opening and/or closing the electric circuit; anda sealed enclosure containing an insulating fluid in which the two electrodes are arranged,wherein at least some of the distinct conductive elements of the splitter device are housed in an internal cavity arranged in the first electrode or the second electrode. | CPC_H01H | 4920036005911
16/553582 | US | P | Panel wire install indicator of a residential circuit breaker | A residential circuit breaker is provided with means for showing proper installation of a panel wire to ensure that an installer/a contractor is aware that the panel wire has been fully inserted into a circuit breaker lug. The residential circuit breaker comprises a circuit breaker lug having a lug body and a lug body screw. The residential circuit breaker further comprises a panel wire install indicator to indicate proper insertion of a panel wire in the lug body by providing a visual indication to an installer/contractor that the panel wire has been fully inserted in the circuit breaker lug during and after installation. The panel wire install indicator includes a panel wire indicator lever wherein the panel wire indicator lever can indicate if the panel wire has been installed properly and wherein there is a visual indication if the panel wire is no longer present in the lug body. | 1. A residential circuit breaker comprising: a circuit breaker lug having a lug body and a lug body screw; anda panel wire install indicator to indicate proper insertion of a panel wire in the lug body by providing a visual indication to an installer/contractor that the panel wire has been fully inserted in the circuit breaker lug during and after installation, wherein the panel wire install indicator including a panel wire indicator lever wherein the panel wire indicator lever is capable of indicating if the panel wire has been installed properly and wherein there is a visual indication if the panel wire is no longer present in the lug body. ¦ 2. The residential circuit breaker of claim 1, further comprising: a load lug assembly; a left pole mechanical module;a right pole mechanical module; andan electronic module,wherein the panel wire install indicator further including a first compression spring that is located in the left pole mechanical module and a second compression spring that is located in the right pole mechanical module such that the first compression spring and the second compression spring are located toward the load lug assembly. ¦ 3. The residential circuit breaker of claim 1, wherein the panel wire indicator lever covers a portion of the lug body screw located in the left pole mechanical module. ¦ 4. The residential circuit breaker of claim 1, wherein the panel wire indicator lever is made of either a thermoplastic glass filled Nylon 6/6 material or a mineral filled Phenolic material. ¦ 5. The residential circuit breaker of claim 1, wherein the panel wire indicator lever includes a first post that pivots within a first pocket located in the left pole mechanical module. ¦ 6. The residential circuit breaker of claim 1, wherein the panel wire indicator lever includes a post to locate a compression spring such that the compression spring is configured to force the panel wire indicator lever to rotate in a clockwise direction when the panel wire is not installed in the lug body. ¦ 7. The residential circuit breaker of claim 6, wherein a first end of the compression spring rests against a solid stop feature located in a pole mechanical module such that the compression spring is captured in the pole mechanical module with a surrounding geometry on up to two sides, wherein the surrounding geometry in the pole mechanical module provides a guide as the compression spring is extended and compressed during the panel wire insertion and/or removal from the lug body. ¦ 8. The residential circuit breaker of claim 7, wherein at an opposite end a second end of the compression spring pushes against a panel wire indicator lever surface. ¦ 9. The residential circuit breaker of claim 6, wherein the panel wire indicator lever includes a colored surface that is used to indicate that the panel wire has been installed properly. ¦ 10. The residential circuit breaker of claim 9, wherein the panel wire indicator lever is configured to rotate clockwise by pushing the panel wire against a wire indicator lever surface such that as the panel wire indicator lever rotates clockwise and a lug body screw surface of the lug body screw is fully exposed to insert a tool for tightening a connection, wherein the compression spring compresses during this operation and the compression spring provides a force and a travel in an extended position to ensure that the colored surface overhangs a portion of the lug body screw surface when the panel wire is not installed. ¦ 11. A residential circuit breaker comprising: a left pole mechanical module;a right pole mechanical module;a first circuit breaker lug having a first lug body and a first lug body screw; anda first panel wire install indicator to indicate proper insertion of a panel wire in the first lug body by providing a visual indication to an installer/contractor that the panel wire has been fully inserted in the first circuit breaker lug during and after installation,wherein the first panel wire install indicator including a first panel wire indicator lever wherein the first panel wire indicator lever is capable of indicating if the panel wire has been installed properly and wherein there is a visual indication if the panel wire is no longer present in the first lug body, andwherein the first panel wire install indicator further including a first compression spring that is located in the left pole mechanical module and a second panel wire install indicator further including a second compression spring that is located in the right pole mechanical module. ¦ 12. The residential circuit breaker of claim 11, further comprising: a load lug assembly; and an electronic module,wherein the first compression spring and the second compression spring are located toward the load lug assembly. ¦ 13. The residential circuit breaker of claim 11, wherein the first panel wire indicator lever covers a portion of the first lug body screw located in the left pole mechanical module and wherein a second panel wire indicator lever covers a portion of a second lug body screw located in the right pole mechanical module. ¦ 14. The residential circuit breaker of claim 11, wherein the first panel wire indicator lever is made of either a thermoplastic glass filled Nylon 6/6 material or a mineral filled Phenolic material. ¦ 15. The residential circuit breaker of claim 11, wherein the first panel wire indicator lever includes a first post that pivots within a first pocket located in the left pole mechanical module and a second post that pivots within a second pocket located in the right pole mechanical module. ¦ 16. A method of providing an install indicator of a panel wire in a residential circuit breaker comprising: providing a circuit breaker lug having a lug body and a lug body screw; andproviding a panel wire install indicator to indicate proper insertion of the panel wire in the lug body by providing a visual indication to an installer/contractor that the panel wire has been fully inserted in the circuit breaker lug during and after installation, wherein the panel wire install indicator including a panel wire indicator lever wherein the panel wire indicator lever is capable of indicating if the panel wire has been installed properly and wherein there is a visual indication if the panel wire is no longer present in the lug body. ¦ 17. The method of claim 16, the method further comprising: providing a load lug assembly; providing a left pole mechanical module;providing a right pole mechanical module; andproviding an electronic module,wherein the panel wire install indicator further including a first compression spring that is located in the left pole mechanical module and a second compression spring that is located in the right pole mechanical module such that the first compression spring and the second compression spring are located toward the load lug assembly. ¦ 18. The method of claim 16, wherein the panel wire indicator lever covers a portion of the lug body screw located in the left pole mechanical module. ¦ 19. The method of claim 16, wherein the panel wire indicator lever is made of either a thermoplastic glass filled Nylon 6/6 material or a mineral filled Phenolic material. ¦ 20. The method of claim 16, wherein the panel wire indicator lever includes a first post that pivots within a first pocket located in the left pole mechanical module. | 1. A residential circuit breaker comprising: a circuit breaker lug having a lug body and a lug body screw; anda panel wire install indicator to indicate proper insertion of a panel wire in the lug body by providing a visual indication to an installer/contractor that the panel wire has been fully inserted in the circuit breaker lug during and after installation, wherein the panel wire install indicator including a panel wire indicator lever wherein the panel wire indicator lever is capable of indicating if the panel wire has been installed properly and wherein there is a visual indication if the panel wire is no longer present in the lug body. | CPC_H01H | 4920036005918
16/776112 | US | P | Power contact fault clearing device | A power contact fault clearing device includes a first pair of terminals adapted to be connected across a first set of switchable contacts, and a second pair of terminals adapted to be connected across a second set of switchable contacts. The second set of switchable contacts coupled to an arc suppressor. A current sensor is adapted to be connected between a power load and the second set of switchable contacts. The current sensor is configured to measure a power load current associated with the power load. A controller circuit is operatively coupled to the current sensor and the first and second pairs of terminals. The controller circuit is configured to detect a fault condition based at least on the power load current, and sequence deactivation of the first set of switchable contacts and the second set of switchable contacts based on the detected fault condition. | 1. An electrical circuit, comprising: a first pair of terminals adapted to be connected across a first set of switchable contacts;a second pair of terminals adapted to be connected across a second set of switchable contacts, the second set of switchable contacts coupled to an arc suppressor;a current sensor adapted to be connected between a power load and the second set of switchable contacts, the current sensor configured to measure a power load current associated with the power load; anda controller circuit operatively coupled to the current sensor and the first and second pairs of terminals, the controller circuit configured to: detect a fault condition based at least on the power load current; andsequence deactivation of the first set of switchable contacts and the second set of switchable contacts based on the detected fault condition,wherein during the deactivation, the second set of switchable contacts is deactivated prior to deactivation of the first set of switchable contacts,wherein to detect the fault condition the controller circuit is configured to retrieve a fault processing profile from a plurality of available fault processing profiles, the retrieved fault processing profile comprising a preconfigured current threshold level, and determine the power load current is higher than the preconfigured current threshold level for a preconfigured time duration, andwherein the preconfigured time duration is based on a type of load associated with the power load. ¦ 2. The electrical circuit of claim 1, further comprising: a voltage sensor adapted to be connected between the second set of switchable contacts and determine voltage across the second set of switchable contacts. ¦ 3. The electrical circuit of claim 2, wherein the fault condition is based on power associated with the power load current and the voltage across the second set of switchable contacts. ¦ 4. The electrical circuit of claim 3, wherein to detect the fault condition the controller circuit is configured to: determine the power associated with the power load current and the voltage across the second set of switchable contacts is greater than a preconfigured power threshold level. ¦ 5. The electrical circuit of claim 2, wherein the fault condition is based on a presence of a fault arc in the arc suppressor. ¦ 6. The electrical circuit of claim 5, wherein to detect the fault condition the controller circuit is configured to: determine the power load current is higher than a preconfigured current threshold level; anddetermine the voltage across the second set of switchable contacts is higher than a preconfigured voltage threshold level. ¦ 7. The electrical circuit of claim 1, further comprising: an over-current protection circuit comprising a plurality of fusible elements and configured to couple the first set of switchable contacts with a power source. ¦ 8. The electrical circuit of claim 1, wherein the controller circuit is configured to sequence activation or deactivation of the first set of switchable contacts and the second set of switchable contacts based on a contact control signal, wherein during the activation, the first set of switchable contacts is activated prior to activation of the second set of switchable contacts, andduring the deactivation, the second set of switchable contacts is deactivated prior to deactivation of the first set of switchable contacts. ¦ 9. The electrical circuit of claim 8, further comprising: a first power switching circuit operatively coupled to the first pair of terminals and the controller circuit, the first power switching circuit configured to switch power from an external power source and to trigger the activation or the deactivation of the first set of switchable contacts based on a first logic state signal from the controller circuit. ¦ 10. The electrical circuit of claim 9, further comprising: a second power switching circuit operatively coupled to the second pair of terminals and the controller circuit, the second power switching circuit configured to switch power from the external power source and to trigger the activation or the deactivation of the second set of switchable contacts based on a second logic state signal from the controller circuit. ¦ 11. The electrical circuit of claim 10, wherein the second power switching circuit is configured to supply power to the second pair of terminals to trigger the activation of the second set of switchable contacts when the second logic state signal from the controller circuit comprises a logic high state. ¦ 12. The electrical circuit of claim 11, wherein the second power switching circuit is configured to disconnect power to the second pair of terminals to trigger the deactivation of the second set of switchable contacts when the second logic state signal from the controller circuit comprises a logic low state. ¦ 13. The electrical circuit of claim 12, wherein the first logic state signal and the second logic state signal are generated based on the contact control signal. ¦ 14. A system, comprising: a first pair of terminals adapted to be connected across a first set of switchable contacts;a second pair of terminals adapted to be connected across a second set of switchable contacts;an arc suppressor adapted to be coupled to the second set of switchable contacts;a current sensor configured to measure a power load current associated with a power load coupled to the second set of switchable contacts;a voltage sensor configured to measure contact voltage across the second set of switchable contacts; anda controller circuit operatively coupled to the current sensor, the voltage sensor, and the first and second pairs of terminals, the controller circuit configured to: detect a fault condition based on one or both of the power load current and the contact voltage; andsequence deactivation of the first set of switchable contacts and the second set of switchable contacts based on the detected fault condition,wherein the fault condition is based on a charge amount associated with the power load current, and to detect the fault condition the controller circuit is configured to determine the charge amount is greater than a preconfigured charge, threshold level. ¦ 15. The system of claim 14, wherein the fault condition is based on a current level, and to detect the fault condition the controller circuit is configured to: determine the power load current is higher than a preconfigured current threshold level. ¦ 16. The system of claim 15, wherein to detect the fault condition the controller circuit is configured to: determine the power load current is higher than the preconfigured current threshold level for a preconfigured time duration. ¦ 17. An electrical circuit, comprising: a first pair of terminals adapted to be connected across a first set of switchable contacts;a second pair of terminals adapted to be connected across a second set of switchable contacts, the second set of switchable contacts coupled to an arc suppressor;a current sensor adapted to be connected between a power load and the second set of switchable contacts, the current sensor configured to measure a power load current associated with the power load;a voltage sensor adapted to be connected between the second set of switchable contacts and determine voltage across the second set of switchable contacts; anda controller circuit operatively coupled to the current sensor and the first and second pairs of terminals, the controller circuit configured to: detect a fault condition based at least on the power load current; andsequence deactivation of the first set of switchable contacts and the second set of switchable contacts based on the detected fault condition,wherein during the deactivation, the second set of switchable contacts is deactivated prior to deactivation of the first set of switchable contacts. ¦ 18. The electrical circuit of claim 17, wherein the fault condition is based on power associated with the power load current and the voltage across the second set of switchable contacts. ¦ 19. The electrical circuit of claim 18, wherein to detect the fault condition the controller circuit is configured to: determine the power associated with the power load current and the voltage across the second set of switchable contacts is greater than a preconfigured power threshold level. ¦ 20. The electrical circuit of claim 17, wherein the fault condition is based on a presence of a fault arc in the arc suppressor. | 1. An electrical circuit, comprising: a first pair of terminals adapted to be connected across a first set of switchable contacts;a second pair of terminals adapted to be connected across a second set of switchable contacts, the second set of switchable contacts coupled to an arc suppressor;a current sensor adapted to be connected between a power load and the second set of switchable contacts, the current sensor configured to measure a power load current associated with the power load; anda controller circuit operatively coupled to the current sensor and the first and second pairs of terminals, the controller circuit configured to: detect a fault condition based at least on the power load current; andsequence deactivation of the first set of switchable contacts and the second set of switchable contacts based on the detected fault condition,wherein during the deactivation, the second set of switchable contacts is deactivated prior to deactivation of the first set of switchable contacts,wherein to detect the fault condition the controller circuit is configured to retrieve a fault processing profile from a plurality of available fault processing profiles, the retrieved fault processing profile comprising a preconfigured current threshold level, and determine the power load current is higher than the preconfigured current threshold level for a preconfigured time duration, andwherein the preconfigured time duration is based on a type of load associated with the power load. | CPC_H01H | 4920036006505
16/453153 | US | P | On-load tap changer and manufacturing method thereof | An on-load tap changer that includes an actuator configured to adjust a turn ratio of the transformer, and a processing unit configured to control the actuator and to communicate with a control device via a digital signal connection. The processing unit is further configured to receive a status detected by a sensor. A method of manufacturing the on-load tap changer is also disclosed. Embodiments according to the present disclosure provide a digitalized on-load tap changer that allows various statuses to be monitored or controlled, by which various advantages can be achieved. For example, the life of a contact of the transformer can be predicted. Other data can be used to determine whether it is safe to adjust the contact of the transformer. Moreover, the optical fibers between the on-load tap changer and an external device enable an isolated transmission of control and data signals that almost eliminates interferences. | 1. An on-load tap changer, comprising: an actuator-configured to adjust a turn ratio of a transformer; anda processing unit configured to control the actuator and to communicate with a control device via a digital signal connection, the processing unit being further configured to receive a status detected by a sensor, wherein the processing unit is configured to communicate at least one of a control command or the status with the control device, the processing unit being configured to control the actuator based on the control command; anda panel connected to the processing unit and configured to indicate the status and receive the control command for controlling the actuator. ¦ 2. The on-load tap changer according to claim 1, wherein the digital signal connection is an optical fiber connection or an RJ45 connection. ¦ 3. The on-load tap changer according to claim 1, wherein the sensor being configured to detect a temperature within an oil tank of the on-load tap changer. ¦ 4. The on-load tap changer according to claim 1, wherein the control command includes: raising a voltage of an output of the transformer; lowering the voltage of the output of the transformer; or stopping the actuator from adjusting the turn ratio ration of the transformer. ¦ 5. The on-load tap changer according to claim 1, wherein the panel includes a display configured to display the status, the status at least including times of the turn ratio having been adjusted and a position of a contact of the transformer. ¦ 6. The on-load tap changer according to claim 5, wherein the panel includes a plurality of buttons for receiving the control commands for controlling the actuator. ¦ 7. The on-load tap changer according to claim 1, wherein the panel includes a plurality of buttons for receiving the control commands for controlling the actuator. ¦ 8. An on-load tap changer, comprising: an actuator-configured to adjust a turn ratio of a transformer;a processing unit configured to control the actuator and to communicate with a control device via a digital signal connection, the processing unit being further configured to receive a status detected by a sensor, wherein the processing unit is configured to communicate at least one of a control command or the status with the control device, the processing unit being configured to control the actuator based on the control command, wherein the processing unit is irresponsive to the control command in case that at least one of the following statuses reaches a corresponding threshold:a current flowing through a contact of the on-load tap changer;a voltage of an output of the transformer; ora viscosity of oil in the on load tap changer;or in case that at least one of the following conditions occurs: an overcurrent of the power of the actuator;a slip of the contact of the on-load tap changer; ora power loss of the actuator. ¦ 9. An on-load tap changer, comprising: an actuator-configured to adjust a turn ratio of a transformer;a processing unit configured to control the actuator and to communicate with a control device via a digital signal connection, the processing unit being further configured to receive a status detected by a sensor, wherein the processing unit is configured to communicate at least one of a control command or the status with the control device, the processing unit being configured to control the actuator based on the control command, wherein the status including at least one of:an estimation of a contact wear based on a current flowing through a contact of the on-load tap changer and a material of the contact;times of the turn ratio having been adjusted in the on-load tap changer;a viscosity of oil in an oil tank of the on-load tap changer;a slip of the contact of the on-load tap changer;an overcurrent of the power of the actuator;a power loss of the actuator;a temperature within the oil tank of the on-load tap changer; ora position of the contact of the on load tap changer. ¦ 10. An on-load tap changer, comprising: an actuator configured to adjust a turn ratio of a transformer; anda processing unit configured to communicate a control command with a control device and control the actuator based on the control command, the processing unit being further configured to estimate a contact wear based on a current flowing through a contact of the transformer and a material of the contact of the transformer. ¦ 11. The on-load tap changer according to claim 10, wherein the processing unit is further configured to receive a status detected by a sensor, the status including at least one of: times of the turn ratio having been adjusted in the on load tap changer;a viscosity of oil in an oil tank of the on load tap changer;a slip of the contact of the on load tap changer;an overcurrent of the power of the actuator;a power loss of the actuator;a temperature within the oil tank of the on-load tap changer; ora position of the contact of the on load tap changer. ¦ 12. The on-load tap changer according to claim 10, wherein the processing unit is irresponsive to the control command in case that at least one of the following statuses reaches a corresponding threshold: a current flowing through a contact of the on-load tap changer;a voltage of an output of the transformer; ora viscosity of oil in the on-load tap changer; or in case that at least one of the following conditions occurs:an overcurrent of the power of the actuator;a slip of the contact of the on-load tap changer; ora power loss of the actuator. ¦ 13. The on-load tap changer according to claim 10, wherein the processing unit communications with the control device via a digital signal connection. ¦ 14. The on-load tap changer according to claim 13, wherein the digital signal connection is an optical fiber connection or an RJ45 connection. ¦ 15. The on-load tap changer according to claim 10, wherein the control command includes: raising a voltage of an output of the transformer;lowering the voltage of the output of the transformer; orstopping the actuator from adjusting the turn ratio of the transformer. ¦ 16. The on-load tap changer according to claim 10, further comprising a panel connected to the processing unit and configured to indicate a status detected by a sensor and receive the control command for controlling the actuator. | 1. An on-load tap changer, comprising: an actuator-configured to adjust a turn ratio of a transformer; anda processing unit configured to control the actuator and to communicate with a control device via a digital signal connection, the processing unit being further configured to receive a status detected by a sensor, wherein the processing unit is configured to communicate at least one of a control command or the status with the control device, the processing unit being configured to control the actuator based on the control command; anda panel connected to the processing unit and configured to indicate the status and receive the control command for controlling the actuator. | CPC_H01H | 4920036006614
16/417829 | US | P | Switch interface adapter | A switch interface adapter allowing a simple open/close switch to be adapted to a digital and analog diagnostic switch interface includes: at least one coil having a first terminal and a second terminal, wherein the switch is electrically connected to the first terminal or the second terminal, and the at least one coil is activated or deactivated via the switch; a first contact switch comprising a digital line, wherein the at least one coil controls opening and closing of the first contact switch to break and complete the digital line respectively, the digital line is electrically connected to the ECU, and a digital signal is generated from the digital line as a digital input for the ECU; a second contact switch comprising an analog line, wherein the at least one coil controls opening and closing of the second contact switch to break and complete the analog line respectively, the analog line is electrically connected to the ECU, an analog signal is generated from the analog line as an analog input for the ECU, and the digital line comprises a first resistor serially connected to the second contact switch; and a second resistor comprising the analog line, wherein the second resistor is parallel disposed across the first resistor and the second contact switch. The ECU compares the digital input and the analog input to diagnose the switch interface. | 1. A switch interface adapter, comprising: at least one coil or digital switching device having a first terminal and a second terminal, wherein the first terminal or the second terminal are configured to receive an input from a switch, and the at least one coil or digital switching device is activated or deactivated via the switch;a first contact switch comprising a digital line, wherein the at least one coil or digital switching device controls opening and closing of the first contact switch to break and connect the digital line respectively, the digital line is electrically connected to a digital input, and a digital signal is generated from the digital line as a digital input;a second contact switch comprising an analog line, wherein the at least one coil or digital switching device controls opening and closing of the second contact switch to break and connect the analog line respectively, the analog line is electrically connected to an analog input, an analog signal is generated from the analog line as an analog input, and the analog line comprises a first resistor serially connected to the second contact switch; anda second resistor comprising the analog line, wherein the second resistor is in parallel across the first resistor and the second contact switch. ¦ 2. The switch interface adaptor of claim 1, further comprising: a third resistor disposed in parallel across the at least one coil, wherein the third resistor is configured to suppress a spike voltage generated across the at least one coil upon deactivation of the at least one coil. ¦ 3. The switch interface adaptor of claim 1, further comprising an electronic control unit including the digital input and the analog input, wherein the electronic control unit is configured to: determine the analog input to correspond to a resistance value of only the first resistor;determine the digital input to correspond to the opening of the first contact switch; anddetermine the switch interface adaptor to be a valid off state. ¦ 4. The switch interface adaptor of claim 1, further comprising an electronic control unit including the digital input and the analog input, wherein the electronic control unit is configured to: determine the analog input to correspond to a resistance value of parallel the first resistor and the second resistor;determine the digital input to correspond to the closing of the first contact switch; anddetermine the switch interface adaptor to be a valid on state. ¦ 5. The switch interface adaptor of claim 1, further comprising an electronic control unit including the digital input and the analog input, wherein when the switch is at a physical on status, the electronic control unit is configured to: determine the analog input to correspond to a resistance value of only the first resistor;determine the digital input to correspond to the opening of the first contact switch; anddetermine the switch interface adaptor to be a short to low state. ¦ 6. The switch interface adaptor of claim 1, further comprising an electronic control unit including the digital input and the analog input, wherein when the switch is at a physical off status, the electronic control unit is configured to: determine the analog input to correspond to a resistance value of parallel the first resistor and the second resistor;determine the digital input to correspond to the closing of the first contact switch; anddetermine the switch interface adaptor to be a short to high state. ¦ 7. A vehicle comprising: an electronic control unit;a switch; anda switch interface adapter that electrically connects the switch to the electronic control unit, the switch interface adapter comprises:at least one coil or semiconductor device having a first terminal and a second terminal, wherein the switch is electrically connected to the first terminal or the second terminal, and the at least one coil or semiconductor device is activated or deactivated via the switch;a first contact switch comprising a digital line, wherein the at least one coil or semiconductor device controls opening and closing of the first contact switch to break and complete the digital line respectively, the digital line is electrically connected to the electronic control unit, and a digital signal is generated from the digital line as a digital input for the electronic control unit;a second contact switch comprising an analog line, wherein the at least one coil or semiconductor device controls opening and closing of the second contact switch to break and complete the analog line respectively, the analog line is electrically connected to the electronic control unit, an analog signal is generated from the analog line as an analog input for the electronic control unit, and the analog line comprises a first resistor serially connected to the second contact switch; anda second resistor comprising the analog line, wherein the second resistor is parallel disposed across the first resistor and the second contact switch. ¦ 8. The vehicle of claim 7, further comprising: a third resistor parallel disposed across the at least one coil, wherein the third resistor is configured to suppress a spike voltage generated across the at least one coil upon deactivation of the at least one coil. ¦ 9. The vehicle of claim 7, wherein the electronic control unit is configured to: determine the analog input to correspond to a resistance value of only the first resistor;determine the digital input to correspond to the opening of the first contact switch; anddetermine the switch interface adaptor to be a valid off state. ¦ 10. The vehicle of claim 7, wherein the electronic control unit is configured to: determine the analog input to correspond to a resistance value of parallel the first resistor and the second resistor;determine the digital input to correspond to the closing of the first contact switch; anddetermine the switch interface adaptor to be a valid on state. ¦ 11. The vehicle of claim 7, wherein when the switch is positioned at a physical on status, the electronic control unit is configured to: determine the analog input to correspond to a resistance value of only the first resistor;determine the digital input to correspond to the opening of the first contact switch; anddetermine the switch interface adaptor to be a short to low state. ¦ 12. The vehicle of claim 7, wherein when the switch is positioned at a physical off status, the electronic control unit is configured to: determine the analog input to correspond to a resistance value of parallel the first resistor and the second resistor;determine the digital input to correspond to the closing of the first contact switch; anddetermine the switch interface adaptor to be a short to high state. ¦ 13. An electrical switch interface adapter, comprising: a high switch input;a low switch input, wherein a switch is electrically connected to the high switch input or the low switch input;a digital module coupled to the high switch input and the low switch input, and is activated or de-activated via the switch to generate a digital signal;an analog module coupled to the high switch input and the low switch input, and is activated or de-activated via the switch to generate an analog signal;a digital output electrically connected to an digital pin of a vehicle engine control unit, the digital output receiving the digital signal of the digital module; andan analog output electrically connected to an analog pin of the vehicle engine control unit, the analog output receiving the analog signal of the analog module. ¦ 14. The electrical switch interface of claim 13, wherein: the digital module comprises a first transistor and a second transistor electrically and serially connected to the first transistor; andthe analog module comprises a first resistor, a third transistor electrically and serially connected to the first resistor, and a second resistor electrically connected in parallel across the first resistor and the third transistor. ¦ 15. The electrical switch interface of claim 13, further comprising a coil having a first terminal electrically connected to the high switch input and a second terminal electrically connected to the low switch input; wherein:the digital module comprises a first contact switch, the coil controls opening and closing of the first contact switch to break and complete the digital module respectively; andthe analog module comprises a second contact switch, the coil controls opening and closing of the second contact switch to break and complete the analog module respectively, the analog module comprises a first resistor serially connected to the second contact switch, and the analog line further comprises a second resistor parallel disposed across the first resistor and the second contact switch. ¦ 16. The electrical switch interface of claim 13, wherein: the digital module comprises a first coil having a first terminal electrically connected to the high switch input and a second terminal electrically connected to the low switch input, the digital module comprises a first contact switch, the first coil controls opening and closing of the first contact switch to break and complete the digital module respectively; andthe analog module comprises a second coil having a first terminal electrically connected to the first contact switch and a second terminal electrically connected to a grounded terminal, the analog module comprises a second contact switch, the second coil controls opening and closing of the second contact switch to break and complete the analog module respectively, the analog module comprises a first resistor serially connected to the second contact switch, and the analog line further comprises a second resistor disposed in parallel across the first resistor and the second contact switch. ¦ 17. A switch interface adapter, comprising: a digital component coupled to a high switch input and a low switch input, and is activated or de-activated via a switch to generate a digital signal, wherein the digital component comprises a first transistor having a base terminal to receive an input from high switch input; a second transistor serially connected to the first transistor and having a base terminal connected to the low switch input; and a first resistor connected to the base terminal and a collector terminal of the second transistor; andan analog component coupled to the high switch input and the low switch input, and is activated or de-activated via the switch to generate an analog signal, wherein the analog component comprises a third transistor with a base terminal connected to the collector terminal of the second transistor, a second resistor connected to a collector terminal of the first transistor and a collector terminal of the third transistor, and a third resistor parallel to the second resistor and connected to the collector terminal of the first transistor and to an emitter terminal of the third transistor. | 1. A switch interface adapter, comprising: at least one coil or digital switching device having a first terminal and a second terminal, wherein the first terminal or the second terminal are configured to receive an input from a switch, and the at least one coil or digital switching device is activated or deactivated via the switch;a first contact switch comprising a digital line, wherein the at least one coil or digital switching device controls opening and closing of the first contact switch to break and connect the digital line respectively, the digital line is electrically connected to a digital input, and a digital signal is generated from the digital line as a digital input;a second contact switch comprising an analog line, wherein the at least one coil or digital switching device controls opening and closing of the second contact switch to break and connect the analog line respectively, the analog line is electrically connected to an analog input, an analog signal is generated from the analog line as an analog input, and the analog line comprises a first resistor serially connected to the second contact switch; anda second resistor comprising the analog line, wherein the second resistor is in parallel across the first resistor and the second contact switch. | CPC_H01H | 4920036006727
16/395007 | US | P | Membrane circuit board and keyboard device with same | A membrane circuit board includes a first flexible circuit board, a second flexible circuit board and a nanomaterial layer. The nanomaterial layer includes plural polymeric structures. The nanomaterial layer is formed on the first flexible circuit board, the second flexible circuit board and/or a junction region between the edge of the first flexible circuit board and the second flexible circuit board to prevent at least one of the upper metallic conductor line and the lower metallic conductor line from contacting with a specified chemical element. Consequently, the conductive impedance of the upper metallic conductor line and the lower metallic conductor line is not affected by the specified chemical element. Moreover, the present invention also provides a keyboard device with the membrane circuit board. | 1. A membrane circuit board, comprising: a first flexible circuit board, wherein a first circuit pattern is formed on the first flexible circuit board, and the first circuit pattern comprises an upper metallic conductor line and an upper contact;a second flexible circuit board, wherein a second circuit pattern is formed on the second flexible circuit board, and the second circuit pattern comprises a lower metallic conductor line and a lower contact corresponding to the upper contact, wherein the upper contact and the lower contact are separated from each other by a spacing distance, and the upper contact and the lower contact collectively defined as a membrane switch; anda nanomaterial layer comprising plural polymeric structures, wherein the nanomaterial layer is formed on the first flexible circuit board, the second flexible circuit board and/or a junction region between the edge of the first flexible circuit board and the second flexible circuit board to prevent at least one of the upper metallic conductor line and the lower metallic conductor line from contacting with a specified chemical element, so that conductive impedance of the upper metallic conductor line and the lower metallic conductor line is not affected by the specified chemical element. ¦ 2. The membrane circuit board according to claim 1, wherein the specified chemical element is sulfur (S). ¦ 3. The membrane circuit board according to claim 2, wherein at least one of the polymeric structures is made of a polymeric compound containing silicon (Si) and oxygen (O). ¦ 4. The membrane circuit board according to claim 1, wherein at least one of the upper metallic conductor line and the lower metallic conductor line is a silver paste conductor line. ¦ 5. The membrane circuit board according to claim 1, wherein the first flexible circuit board and the second flexible circuit board are covered by the nanomaterial layer. ¦ 6. The membrane circuit board according to claim 1, wherein the first flexible circuit board further comprises an extension part, and at least a portion of the first circuit pattern is formed on extension part to form at least one pin, wherein the nanomaterial layer is formed over the at least one pin. ¦ 7. The membrane circuit board according to claim 6, wherein the at least a portion of the first circuit pattern is formed on extension part to form plural pins, wherein the nanomaterial layer is a nano-coating layer and formed over the plural pins. ¦ 8. The membrane circuit board according to claim 1, wherein the second flexible circuit board further comprises an extension part, and at least a portion of the second circuit pattern is formed on extension part to form at least one pin, wherein the nanomaterial layer is formed over the at least one pin. ¦ 9. The membrane circuit board according to claim 8, wherein the at least a portion of the second circuit pattern is formed on extension part to form plural pins, wherein the nanomaterial layer is a nano-coating layer and formed over the plural pins. ¦ 10. The membrane circuit board according to claim 1, wherein the membrane circuit board further comprises an intermediate board between the first circuit pattern and the second circuit pattern, so that the upper contact and the lower contact are separated from each other by the spacing distance, wherein the intermediate board comprises a perforation corresponding to the upper contact and the lower contact. ¦ 11. A keyboard device, comprising: a membrane circuit board comprising: a first flexible circuit board, wherein a first circuit pattern is formed on the first flexible circuit board, and the first circuit pattern comprises an upper metallic conductor line and an upper contact;a second flexible circuit board, wherein a second circuit pattern is formed on the second flexible circuit board, and the second circuit pattern comprises a lower metallic conductor line and a lower contact corresponding to the upper contact, wherein the upper contact and the lower contact are separated from each other by a spacing distance, and the upper contact and the lower contact collectively defined as a membrane switch; anda nanomaterial layer comprising plural polymeric structures,wherein the nanomaterial layer is formed on the first flexible circuit board, the second flexible circuit board and/or a junction region between the edge of the first flexible circuit board and the second flexible circuit board to prevent at least one of the upper metallic conductor line and the lower metallic conductor line from contacting with a specified chemical element, so that conductive impedance of the upper metallic conductor line and the lower metallic conductor line is not affected by the specified chemical element; anda key structure for triggering the membrane switch. ¦ 12. The keyboard device according to claim 11, wherein the specified chemical element is sulfur (S). ¦ 13. The keyboard device according to claim 12, wherein at least one of the polymeric structures is made of a polymeric compound containing silicon (Si) and oxygen (O), and at least one of the upper metallic conductor line and the lower metallic conductor line is a silver paste conductor line. ¦ 14. The keyboard device according to claim 11, wherein the first flexible circuit board and the second flexible circuit board are covered by the nanomaterial layer. ¦ 15. The keyboard device according to claim 11, wherein the first flexible circuit board further comprises an extension part, and at least a portion of the first circuit pattern is formed on extension part to form at least one pin, wherein the nanomaterial layer is formed over the at least one pin. ¦ 16. The keyboard device according to claim 15, wherein the at least a portion of the first circuit pattern is formed on extension part to form plural pins, wherein the nanomaterial layer is a nano-coating layer and formed over the plural pins. ¦ 17. The keyboard device according to claim 11, wherein the second flexible circuit board further comprises an extension part, and at least a portion of the second circuit pattern is formed on extension part to form at least one pin, wherein the nanomaterial layer is formed over the at least one pin. ¦ 18. The keyboard device according to claim 17, wherein the at least a portion of the second circuit pattern is formed on extension part to form plural pins, wherein the nanomaterial layer is a nano-coating layer and formed over the plural pins. ¦ 19. The keyboard device according to claim 11, wherein the key structure comprises a keycap and an elastic element, and the elastic element is arranged between the keycap and the membrane circuit board, wherein when the keycap is pressed, the elastic element is compressed to push the membrane switch, wherein when a pressing force exerted on the keycap is eliminated, the keycap is returned to an original position in response to an elastic force provided by the elastic element. ¦ 20. The keyboard device according to claim 11, wherein the membrane circuit board further comprises an intermediate board between the first circuit pattern and the second circuit pattern, so that the upper contact and the lower contact are separated from each other by the spacing distance, wherein the intermediate board comprises a perforation corresponding to the upper contact and the lower contact. | 1. A membrane circuit board, comprising: a first flexible circuit board, wherein a first circuit pattern is formed on the first flexible circuit board, and the first circuit pattern comprises an upper metallic conductor line and an upper contact;a second flexible circuit board, wherein a second circuit pattern is formed on the second flexible circuit board, and the second circuit pattern comprises a lower metallic conductor line and a lower contact corresponding to the upper contact, wherein the upper contact and the lower contact are separated from each other by a spacing distance, and the upper contact and the lower contact collectively defined as a membrane switch; anda nanomaterial layer comprising plural polymeric structures, wherein the nanomaterial layer is formed on the first flexible circuit board, the second flexible circuit board and/or a junction region between the edge of the first flexible circuit board and the second flexible circuit board to prevent at least one of the upper metallic conductor line and the lower metallic conductor line from contacting with a specified chemical element, so that conductive impedance of the upper metallic conductor line and the lower metallic conductor line is not affected by the specified chemical element. | CPC_H01H | 4920035005927
16/448530 | US | P | Keyboard device | A keyboard device includes keyboard device includes a membrane circuit board, a base plate and a key structure. The key structure includes a keycap, a connecting element, an elastic element and a buffering structure. The connecting element is arranged between the base plate and the keycap. The elastic element is arranged between the keycap and the membrane circuit board. The buffering structure is disposed on a bottom surface of the keycap. While the keycap is depressed, the buffering structure collides with the elastic element or the connecting element. Consequently, the buffering structure provides a buffering effect. | 1. A keyboard device, comprising: a membrane circuit board comprising a membrane switch;a base plate located under the membrane circuit board; anda key structure comprising: a keycap located over the membrane circuit board;a connecting element connected between the base plate and the keycap, wherein the keycap is movable upwardly or downwardly relative to the base plate through the connecting element;an elastic element arranged between the keycap and the membrane circuit board, and comprising a contacting part, wherein while the keycap is depressed, the elastic element is compressed and the membrane switch is triggered by the contacting part, wherein when the keycap is not depressed, the keycap is returned to an original position in response to an elastic force of the elastic element; anda buffering structure disposed on a bottom surface of the keycap, wherein while the keycap is depressed, the buffering structure collides with the elastic element or the connecting element, so that the buffering structure provides a buffering effect, wherein the buffering structure is a rib, which is protruded downwardly from the bottom surface of the keycap and aligned with an end of the connecting element, wherein while the keycap is depressed, the rib collides with the end of the connecting element. ¦ 2. The keyboard device according to claim 1, wherein the buffering structure is formed on the keycap by using a double injection process, a screen printing process, a transfer printing process, a dispensing process or an adhesive attaching process. ¦ 3. The keyboard device according to claim 1, wherein the key structure further comprises an auxiliary buffering member, which is disposed on the elastic element, wherein while the keycap is depressed, the keycap collides with the auxiliary buffering member, so that the buffering effect is provided. ¦ 4. The keyboard device according to claim 1, wherein the auxiliary buffering member comprises at least one protrusion post, wherein the at least one protrusion post is disposed on a periphery part of the elastic element and protruded upwardly from the periphery part. ¦ 5. The keyboard device according to claim 1, wherein the membrane circuit board further comprises an upper film layer and a lower film layer, wherein a first circuit pattern is formed on the upper film layer, a second circuit pattern is formed on the lower film layer, the first circuit pattern comprises an upper contact, and the second circuit pattern comprises a lower contact, wherein the upper contact and the lower contact are separated from each other by a spacing distance and collectively defined as the membrane switch. ¦ 6. The keyboard device according to claim 5, wherein the membrane circuit board further comprises an intermediate film layer between the upper film layer and the lower film layer, so that the upper contact and the lower contact are separated from each other by the spacing distance, wherein the intermediate film layer comprises a perforation corresponding to the upper contact and the lower contact. ¦ 7. The keyboard device according to claim 1, wherein the connecting element comprises: a first frame, wherein a first end of the first frame is connected with the keycap, and a second end of the first frame is connected with the base plate; anda second frame connected with the first frame and swung relative to the first frame, wherein a first end of the second frame is connected with the base plate, and a second end of the second frame is connected with the keycap. ¦ 8. The keyboard device according to claim 7, wherein the keycap further comprises a fixed hook and a movable hook, wherein the fixed hook is connected with the first end of the first frame, and the movable hook is connected with the second end of the second frame, so that the second end of the second frame is movable within the movable hook. ¦ 9. The keyboard device according to claim 7, wherein the base plate comprises a plate body, a first base plate hook and a second base plate hook, wherein the plate body is located under the membrane circuit board, and the first base plate hook and the second base plate hook are protruded upwardly from the plate body and penetrated through the membrane circuit board, wherein the first base plate hook is connected with the first end of the second frame, and the second base plate hook is connected with the second end of the first frame. ¦ 10. A keyboard device, comprising: a membrane circuit board comprising a membrane switch;a base plate located under the membrane circuit board; anda key structure comprising: a keycap located over the membrane circuit board;a connecting element connected between the base plate and the keycap, wherein the keycap is movable upwardly or downwardly relative to the base plate through the connecting element;an elastic element arranged between the keycap and the membrane circuit board, and comprising a contacting part, wherein while the keycap is depressed, the elastic element is compressed and the membrane switch is triggered by the contacting part, wherein when the keycap is not depressed, the keycap is returned to an original position in response to an elastic force of the elastic element; anda buffering structure disposed on a bottom surface of the keycap, wherein while the keycap is depressed, the buffering structure collides with the elastic element or the connecting element, so that the buffering structure provides a buffering effect;wherein the connecting element comprises: a first frame, wherein a first end of the first frame is connected with the keycap, and a second end of the first frame is connected with the base plate; anda second frame connected with the first frame and swung relative to the first frame, wherein a first end of the second frame is connected with the base plate, and a second end of the second frame is connected with the keycap, and wherein the keycap further comprises a fixed hook and a movable hook, wherein the fixed hook is connected with the first end of the first frame, and the movable hook is connected with the second end of the second frame, so that the second end of the second frame is movable within the movable hook. ¦ 11. The keyboard device according to claim 10, wherein the buffering structure is a ring-shaped structure, which is protruded downwardly from the bottom surface of the keycap and comprises a hollow part and an outer ring, wherein the elastic element is penetrated through the hollow part and contacted with the keycap, wherein while the keycap is depressed, the outer ring collides with the elastic element. | 1. A keyboard device, comprising: a membrane circuit board comprising a membrane switch;a base plate located under the membrane circuit board; anda key structure comprising: a keycap located over the membrane circuit board;a connecting element connected between the base plate and the keycap, wherein the keycap is movable upwardly or downwardly relative to the base plate through the connecting element;an elastic element arranged between the keycap and the membrane circuit board, and comprising a contacting part, wherein while the keycap is depressed, the elastic element is compressed and the membrane switch is triggered by the contacting part, wherein when the keycap is not depressed, the keycap is returned to an original position in response to an elastic force of the elastic element; anda buffering structure disposed on a bottom surface of the keycap, wherein while the keycap is depressed, the buffering structure collides with the elastic element or the connecting element, so that the buffering structure provides a buffering effect, wherein the buffering structure is a rib, which is protruded downwardly from the bottom surface of the keycap and aligned with an end of the connecting element, wherein while the keycap is depressed, the rib collides with the end of the connecting element. | CPC_H01H | 4920035005931
16/363731 | US | P | Boom mountable breaker and methods of using same | A boom mountable breaker system and a method of using same for interrupting electrical transmission through a portion of an energized conductor downstream of a desired break location. The method includes: mounting the jumper onto the energized conductor across the desired break location so as to form an electrically conductive first parallel electrical path; installing an in-line opener in the energized conductor at the desired break location on the energized conductor; positioning the breaker at the desired break location on the energized conductor, and electrically connecting the breaker, while open, across the desired break location and across the opposite ends of the jumper so as to form a second parallel electrical path when the breaker is closed; closing the breaker to thereby complete the second parallel electrical path; removing the jumper from across the desired break location; and, opening and then removing the breaker. | 1. A boom mountable breaker system adapted for location in proximity to an energized section of an overhead power transmission line, and mountable onto an extendible and retractable boom having a distal end, the boom mountable breaker system comprising: a) a support base adapted to be pivotally connected to the distal end of the boom;b) a breaker having a support insulator having opposite upper and lower ends and at least one electrically insulating breaking portion having spaced apart electrical connectors thereon, the electrical connectors being configured for mounting of electrically conductive cables thereto,c) a control box mounted so as to cooperate between the insulators and the support base, andwherein, when the support base is pivotally connected to distal end of the boom with the at least one insulating breaking portion mounted to the upper end of the support insulator, and the lower end of the support insulator mounted to the support base, the breaker is remotely actuable between open and closed positions through the control box, and wherein, when in the closed position the breaker is an electrical conductor and when in the open position the breaker is an electrical insulator. ¦ 2. The boom mountable breaker system of claim 1 wherein the at least one insulating breaking portion has an upstream breaking portion and a downstream breaking portion, and wherein the upstream and downstream breaking portions are co-axially aligned with each other along a common longitudinal axis and are substantially perpendicular to the support insulator. ¦ 3. The boom mountable breaker system of claim 1 wherein the breaker is chosen from the group comprising: a T-breaker, an I-breaker. | 1. A boom mountable breaker system adapted for location in proximity to an energized section of an overhead power transmission line, and mountable onto an extendible and retractable boom having a distal end, the boom mountable breaker system comprising: a) a support base adapted to be pivotally connected to the distal end of the boom;b) a breaker having a support insulator having opposite upper and lower ends and at least one electrically insulating breaking portion having spaced apart electrical connectors thereon, the electrical connectors being configured for mounting of electrically conductive cables thereto,c) a control box mounted so as to cooperate between the insulators and the support base, andwherein, when the support base is pivotally connected to distal end of the boom with the at least one insulating breaking portion mounted to the upper end of the support insulator, and the lower end of the support insulator mounted to the support base, the breaker is remotely actuable between open and closed positions through the control box, and wherein, when in the closed position the breaker is an electrical conductor and when in the open position the breaker is an electrical insulator. | CPC_H01H | 4920034005958
16/536683 | US | P | Contact device of handcart circuit breaker and handcart circuit breaker | Provided is a handcart circuit breaker and a contact device thereof including a contact arm and a moving contact. Inner walls of a cylindrical contact finger base in axial direction respectively have a contact finger groove with a spring contact finger for plugging the contact arm and a fixed contact; a rear of the contact finger base sleeves with a front of the contact arm having a positioning groove larger than a fitting end of the support pin, the contact finger base has support pins extending into the contact finger base; a diameter of a circle corresponding to the fitting end of each support pin is larger than a diameter of a circle corresponding to a bottom of each positioning groove; the contact finger base connects with the contact arm and an elastic support structure is arranged between the contact arm and the inner wall of the contact finger base. | 1. A contact device of a handcart circuit breaker, comprising a contact arm and a moving contact, a rear end of the contact arm being a pole fixing end, a front end of the contact arm being a contact connecting end, the rear end of the contact arm being provided with a pole fixing structure for being fixed on a fixedly sealed pole of a handcart circuit breaker, and the front end of the contact arm being provided with a moving contact assembling structure for assembling the moving contact,wherein:the moving contact comprises a contact finger base and a spring contact finger, wherein:the contact finger base has a cylindrical structure, inner walls at two ends of which in an axial direction are respectively provided with a contact finger groove, the contact finger grooves at the two ends are respectively provided with the spring contact finger, and the spring contact fingers at the two ends are respectively used for plugging the contact arm and a fixed contact;a rear end of the contact finger base is sleeved on the front end of the contact arm, and the contact finger base is provided with more than three support pins extending into an inner cavity of the contact finger base;a positioning groove is arranged in a peripheral surface of the front end of the contact arm for sleeving the contact finger base, and the positioning groove is matched with the support pin;in an axial direction of the contact arm, a size of the positioning groove is larger than a size of a fitting end of the support pin; a diameter of a circle corresponding to the fitting end of each support pin is larger than a diameter of a circle corresponding to a groove bottom of each positioning groove; and the contact finger base is connected with the contact arm in a floatable manner through the matching of the support pin and the positioning groove; andan elastic support structure is arranged between the peripheral surface of the contact arm and the inner wall of the contact finger base, and the elastic support structure is located below the contact device in use to correct downward inclination of a front part of the contact finger base. ¦ 2. The contact device of a handcart circuit breaker according to claim 1, wherein the positioning groove is an arc-shaped groove with an arc-shaped cross-sectional profile, and the fitting end of the support pin is of a bulb structure. ¦ 3. The contact device of a handcart circuit breaker according to claim 1, wherein the contact finger base is provided with a threaded hole extending along a radial direction of the contact finger base, and the support pin is provided with an external thread matched with the threaded hole, so that the support pin is arranged in the contact finger base by threaded connection. ¦ 4. The contact device of a handcart circuit breaker according to claim 1, wherein the peripheral surface of the contact arm is provided with a circular groove arranged along a circumferential direction of the contact arm, the circular groove correspondingly forms the positioning groove, and the circular groove is internally provided with an anti-rotation limiting pin in stop fit with the contact finger base to limit rotation of the contact finger base. ¦ 5. The contact device of a handcart circuit breaker according to claim 4, wherein the contact finger base is provided with a through hole along the radial direction of the contact finger base, and the through hole is used for the anti-rotation limiting pin to pass through to be connected with the contact arm in the contact finger base. ¦ 6. The contact device of a handcart circuit breaker according to claim 1, wherein more than two elastic support structures are arranged. ¦ 7. The contact device of a handcart circuit breaker according to claim 1, wherein the elastic support structure comprises a blind hole arranged in the peripheral surface of the contact arm along the radial direction of the contact arm, a support rod is arranged in the blind hole, and the elastic support structure further comprises a spring arranged between the support rod and a bottom of the blind hole. ¦ 8. The contact device of a handcart circuit breaker according to claim 1, wherein the peripheral surface of the contact finger base is provided with a heat dissipation groove extending along a circumferential direction to increase a heat exchange area of the contact finger base. ¦ 9. The contact device of a handcart circuit breaker according to claim 1, wherein the contact finger base is provided with heat dissipation holes located at two opposite sides of the peripheral surface of the contact finger base, wherein a position of the heat dissipation hole at one side is corresponding to the elastic support structure. ¦ 10. A handcart circuit breaker, comprising a chassis handcart, a fixedly sealed pole and a contact device arranged on the fixedly sealed pole, wherein: the contact device is the contact device of the handcart circuit breaker according to claim 1. | 1. A contact device of a handcart circuit breaker, comprising a contact arm and a moving contact, a rear end of the contact arm being a pole fixing end, a front end of the contact arm being a contact connecting end, the rear end of the contact arm being provided with a pole fixing structure for being fixed on a fixedly sealed pole of a handcart circuit breaker, and the front end of the contact arm being provided with a moving contact assembling structure for assembling the moving contact,wherein:the moving contact comprises a contact finger base and a spring contact finger, wherein:the contact finger base has a cylindrical structure, inner walls at two ends of which in an axial direction are respectively provided with a contact finger groove, the contact finger grooves at the two ends are respectively provided with the spring contact finger, and the spring contact fingers at the two ends are respectively used for plugging the contact arm and a fixed contact;a rear end of the contact finger base is sleeved on the front end of the contact arm, and the contact finger base is provided with more than three support pins extending into an inner cavity of the contact finger base;a positioning groove is arranged in a peripheral surface of the front end of the contact arm for sleeving the contact finger base, and the positioning groove is matched with the support pin;in an axial direction of the contact arm, a size of the positioning groove is larger than a size of a fitting end of the support pin; a diameter of a circle corresponding to the fitting end of each support pin is larger than a diameter of a circle corresponding to a groove bottom of each positioning groove; and the contact finger base is connected with the contact arm in a floatable manner through the matching of the support pin and the positioning groove; andan elastic support structure is arranged between the peripheral surface of the contact arm and the inner wall of the contact finger base, and the elastic support structure is located below the contact device in use to correct downward inclination of a front part of the contact finger base. | CPC_H01H | 4920033005790
16/565942 | US | P | Method of controlling an appliance door position switch for sabbath mode operation | A method for selectively restricting movement of an appliance position switch from a closed position to an open position includes positioning the pin within a channel of a body portion of a switch retention device and moving the body of the switch retention device in a first direction into an opening in a face of the appliance within which the pin is moveable from the open position to the closed position. Such movement is carried out to cause movement of the pin in the first direction toward the closed position. The method further includes continuing to move the switch retention device in the first direction such that a cap thereof contacts the face, and a tab extending outwardly from the body engages with the opening to retain the switch retention device in the opening and the pin in the closed position. | 1. A method for selectively restricting movement of an appliance position switch, including a pin, from a closed position to an open position, comprising: positioning the pin, when in the open position, within a channel of a body portion of a switch retention device;moving the body of the switch retention device in a first direction into an opening in a face of the appliance within which the pin is moveable from the open position to the closed position with the pin in the channel to cause movement of the pin in the first direction toward the closed position;continuing to move the switch retention device in the first direction such that a tab extending outwardly from the body flexes inward to move through the opening by deformation of the body within a portion thereof within which the channel extends, the tab subsequently engaging with the opening to retain the switch retention device in the opening and the pin in the closed position. ¦ 2. The method of claim 1, further including removing the switch retention device from the opening by movement thereof in a second direction opposite the first direction, thereby allowing the pin to move into the open position. ¦ 3. The method of claim 1, wherein the pin engages with an inside surface opposite the face in snap- or press-fit arrangement. ¦ 4. The method of claim 1, wherein the pin is biased toward the open position by a spring force and the movement of the switch retention device in the first direction is against the spring force. ¦ 5. The method of claim 1, wherein: the body portion of the position switch retention device extends along an axis and includes a first end defining a tip that is rounded with respect to a first plane through the axis; andmoving the body of the switch retention device in the first direction into the opening in the face of the appliance includes moving the tip through the opening. ¦ 6. The method of claim 5, wherein the body defines a curved, sloping profile extending away from the tip with respect to a second plane perpendicular to the first plane, the sloping profile facilitating movement of the body in the first direction into the opening. ¦ 7. The method of claim 1, wherein: the channel of the position switch retention device is further continuously open from on the first end to on a side of the body; andpositioning the pin within the channel of the body portion of the switch retention device includes moving a portion of the pin through the side of the body though the continuously open channel. ¦ 8. The method of claim 1, wherein: the body of the position switch retention device further defines a generally U-shaped profile extending along the axis within a second portion of the body;the channel further extends through the second portion of the body; andpositioning the pin within the channel of the body portion of the switch retention device includes fitting the U-shaped portion over a portion of the pin. ¦ 9. The method of claim 1, wherein continuing to move the switch retention device in the first direction further causes a cap of the body to contact the face of the appliance when the tab extending outwardly from the body engages with the opening. ¦ 10. The method of claim 1, wherein: the position switch retention device further includes a second tab extending from the body opposite the first tab; andcontinuing to move the switch retention device in the first direction is further such that the second tab engages with the opening to further retain the switch retention device in the opening and the pin in the closed position. ¦ 11. The method of claim 1, wherein: the channel of the position switch retention device extends substantially through the body from the first end to the second end;an inside surface of the cap encloses the channel relative to the second end of the body; andmoving the body of the switch retention device in a first direction initially moves an end of the pin into contact with the inside surface of the cap. ¦ 12. The method of claim 1, wherein: the pin is electrically coupled with a light of the appliance such that, when in the closed position, the light is in an un-illuminated condition and, when in the open position, the light is in an illuminated condition; andby retaining the switch retention device in the opening and the pin in the closed position, the light is maintained in the un-illuminated condition. ¦ 13. A method for selectively restricting movement of an appliance position switch, including a pin, from a closed position to an open position, comprising: positioning the pin, when in the open position, within a channel of a body portion of a switch retention device, the channel continuously open from on the first end to on a side of the body such that positioning the pin within the channel of the body portion of the switch retention device includes moving a portion of the pin through the side of the body though the continuously open channel;moving the body of the switch retention device in a first direction into an opening in a face of the appliance within which the pin is moveable from the open position to the closed position with the pin in the channel to cause movement of the pin in the first direction toward the closed position;continuing to move the switch retention device in the first direction such that a cap thereof contacts the face and a tab extending outwardly from the body engages with the opening to retain the switch retention device in the opening and the pin in the closed position. ¦ 14. The method of claim 13, wherein the pin engages with an inside surface opposite the face in snap- or press-fit arrangement. ¦ 15. The method of claim 13, wherein the pin is biased toward the open position by a spring force and the movement of the switch retention device in the first direction is against the spring force. ¦ 16. The method of claim 13, wherein: the body portion of the position switch retention device extends along an axis and includes a first end defining a tip that is rounded with respect to a first plane through the axis; andmoving the body of the switch retention device in the first direction into the opening in the face of the appliance includes moving the tip through the opening. ¦ 17. The method of claim 16, wherein the body defines a curved, sloping profile extending away from the tip with respect to a second plane perpendicular to the first plane, the sloping profile facilitating movement of the body in the first direction into the opening. ¦ 18. The method of claim 13, wherein: the tab of the position switch retention device flexes inward by deformation of the body within a portion thereof within which the channel extends; andcontinuing to move the switch retention device in the first direction causes the tab to flex inwardly to move through the opening and engage with the opening. ¦ 19. The method of claim 13, wherein: the position switch retention device further includes a second tab extending from the body opposite the first tab; andcontinuing to move the switch retention device in the first direction is further such that the second tab engages with the opening to further retain the switch retention device in the opening and the pin in the closed position. ¦ 20. The method of claim 13, wherein: the channel of the position switch retention device extends substantially through the body from the first end to the second end;an inside surface of the cap encloses the channel relative to the second end of the body; andmoving the body of the switch retention device in a first direction initially moves an end of the pin into contact with the inside surface of the cap. | 1. A method for selectively restricting movement of an appliance position switch, including a pin, from a closed position to an open position, comprising: positioning the pin, when in the open position, within a channel of a body portion of a switch retention device;moving the body of the switch retention device in a first direction into an opening in a face of the appliance within which the pin is moveable from the open position to the closed position with the pin in the channel to cause movement of the pin in the first direction toward the closed position;continuing to move the switch retention device in the first direction such that a tab extending outwardly from the body flexes inward to move through the opening by deformation of the body within a portion thereof within which the channel extends, the tab subsequently engaging with the opening to retain the switch retention device in the opening and the pin in the closed position. | CPC_H01H | 4920033005793
16/685955 | US | P | Push switch | A push switch according to the present disclosure includes: a case including a recess and having an upper surface located around the recess; a movable member disposed in the recess and including a pressure-receiving portion; a contact portion which switches between ON and OFF by deformation of the movable member; a first sheet including a joining portion which is opposite to the upper surface of the case, a pressing portion located above the pressure-receiving portion, and an intermediate portion located between the joining portion and the pressing portion, the first sheet covering the recess at the pressing portion and the intermediate portion; and a second sheet joined to the first sheet. The joining portion of the first sheet is joined to the upper surface of the case, and the second sheet is joined to the intermediate portion of the first sheet. | 1. A push switch comprising: a case including a recess and having an upper surface located around the recess;a movable member disposed in the recess, the movable member including a pressure-receiving portion and a movable contact portion;a fixed contact portion provided in the recess;a first sheet including a joining portion which is opposite to the upper surface of the case, a pressing portion located above the pressure-receiving portion, and an intermediate portion located between the joining portion and the pressing portion, the first sheet covering the recess at the pressing portion and the intermediate portion; anda second sheet provided on the first sheet, wherein:the movable contact portion contacts the fixed contact portion by deformation of the movable member,the joining portion of the first sheet is joined to the upper surface of the case, and the second sheet is joined to the intermediate portion of the first sheet,the second sheet has an opening, andthe second sheet overlaps with the first sheet only at the intermediate portion in plan view. ¦ 2. The push switch according to claim 1, wherein when the push switch is not being operated, the intermediate portion is located upper than the joining portion. ¦ 3. The push switch according to claim 1, wherein at least a part of the intermediate portion is separated from the movable member. ¦ 4. The push switch according to claim 1, wherein the intermediate portion is inclined upward toward the pressing portion. ¦ 5. The push switch according to claim 1, wherein: the intermediate portion includes a first region and a second region,an inclination angle of the first region continuously changes,an inclination angle of the second region continuously changes, anda boundary line between the first region and the second region is concentric with an inner rim of the intermediate portion. ¦ 6. The push switch according to claim 5, wherein: the second sheet is ring shaped, andthe second sheet is located outside the boundary line in plan view. | 1. A push switch comprising: a case including a recess and having an upper surface located around the recess;a movable member disposed in the recess, the movable member including a pressure-receiving portion and a movable contact portion;a fixed contact portion provided in the recess;a first sheet including a joining portion which is opposite to the upper surface of the case, a pressing portion located above the pressure-receiving portion, and an intermediate portion located between the joining portion and the pressing portion, the first sheet covering the recess at the pressing portion and the intermediate portion; anda second sheet provided on the first sheet, wherein:the movable contact portion contacts the fixed contact portion by deformation of the movable member,the joining portion of the first sheet is joined to the upper surface of the case, and the second sheet is joined to the intermediate portion of the first sheet,the second sheet has an opening, andthe second sheet overlaps with the first sheet only at the intermediate portion in plan view. | CPC_H01H | 4920032005820
16/385488 | US | P | Silent keyboard | The disclosure generally relates to a keyboard and, more particularly, to a silent keyboard. A first pressing portion is formed of two strengthening strip elements intersected with each other, and utilized to enhance the rigidity and stability of four guiding pillars. Two grooves are formed on the inner walls of a first frame. Two hooks positioned in opposing sides and two silencing strip elements positioned in opposing sides are formed on the underside of a first key cap and extend outward from the first key cap. The two hooks respectively engage with the two grooves, while each hook is arranged to operably slide along a corresponding groove. The two silencing strip elements engage with the inner walls of the first frame, so that a first key structure can slide steadily within the first frame and does not tilt while sliding. | 1. A silent keyboard, comprising: a base frame (1) comprising multiple first receiving chambers (11); andmultiple first key structures (2);wherein each first receiving chamber (11) of the multiple first receiving chambers (11) is provided with a first frame (111) formed on inner walls of the first receiving chamber (11) and utilized for placing one of the multiple first key structures (2), while two grooves (1111) are formed on inner walls of the first frame (111);wherein each first key structure (2) of the multiple first key structures (2) comprises: a first key cap (21);four guiding pillars (26) formed on an underside of the first key cap (21) and extending outward from the first key cap (21);a first pressing portion positioned on the underside of the first key cap (21); anda trigger portion (4) positioned on an underside of the first pressing portion;wherein the first pressing portion is formed of two strengthening strip elements (25) intersected with each other;two hooks (23) positioned in opposing sides are formed on the underside of the first key cap (21) and extend outward from the first key cap (21);two silencing strip elements (24) positioned in opposing sides are formed on the underside of the first key cap (21) and extend outward from the first key cap (21);the two silencing strip elements (24) engage with the inner walls of the first frame (111), while the two hooks (23) respectively engage with the two grooves (1111) of the first frame (111); andeach of the two hooks (23) of the first key cap (21) is arranged to operably slide along a corresponding groove (1111) of the first frame (111). ¦ 2. The silent keyboard of claim 1, wherein at least one guiding slot (1112) is formed on the inner walls of the first frame (111), and one of the four guiding pillars (26) is arranged to operably slide along the at least one guiding slot (1112). ¦ 3. The silent keyboard of claim 2, wherein the first frame (111) comprises two guiding slots (1112), and the two guiding slots (1112) are respectively positioned on opposing positions of the inner walls of the first frame (111). ¦ 4. The silent keyboard of claim 3, wherein the two guiding slots (1112) are positioned in different locations on a same horizontal plane. ¦ 5. The silent keyboard of claim 1, further comprising: a second key structure (3); anda second receiving chamber (12) positioned in the base frame (1);wherein the second key structure (3) comprises: a second key cap (31);a second pressing portion positioned on an underside of the second key cap (31);a trigger portion (4) positioned on an underside of the second pressing portion; andan elastic supporting element (33) utilized for restoring the second key cap (31) to an original position;wherein a second frame (121) is formed in the second receiving chamber (12), while two grooves (1111) are formed on inner walls of the second frame (121);wherein the second pressing portion is formed of two strengthening strip elements (25) intersected with each other;two hooks (23) positioned in opposing sides are formed on the underside of the second key cap (31) and extend outward from the second key cap (31);two silencing strip elements (24) positioned in opposing sides are formed on the underside of the second key cap (31) and extend outward from the second key cap (31);the two silencing strip elements (24) engage with the inner walls of the second frame (121), while the two hooks (23) respectively engage with the two grooves (1111) of the second frame (121); andeach of the two hooks (23) of the second key cap (31) is arranged to operably slide along a corresponding groove (1111) of the second frame (121). ¦ 6. The silent keyboard of claim 5, wherein two clamping elements (32) are positioned on the underside of the second key cap (31), and respectively engage with two ends of the elastic supporting element (33). ¦ 7. The silent keyboard of claim 5, wherein the second key cap (31) comprises two pilot pillars (34) respectively positioned at two locations on the underside of the second key cap (31), and two pilot holes (35) are formed on underside of the second receiving chamber (12), wherein the two pilot pillars (34) are respectively arranged to operably slide along the two pilot holes (35). ¦ 8. The silent keyboard of claim 5, wherein the trigger portion (4) of the first key structure (2) comprises a neck portion (41) and a bowl-shaped supporting frame (42) connecting to the neck portion (41), the first key structure (2) comprises an engaging element (22) positioned around the two strengthening strip elements (25) of the first key structure (2) and extending toward the trigger portion (4) of the first key structure (2), and the engaging element (22) of the first key structure (2) engages with the neck portion (41) of the trigger portion (4) of the first key structure (2); wherein the trigger portion (4) of the second key structure (3) comprises a neck portion (41) and a bowl-shaped supporting frame (42) connecting to the neck portion (41) of the trigger portion (4) of the second key structure (3); andthe second key structure (3) comprises an engaging element (22) positioned around the two strengthening strip elements (25) of the second key structure (3) and extending toward the trigger portion (4) of the second key structure (3), and the engaging element (22) of the second key structure (3) engages with the neck portion (41) of the trigger portion (4) of the second key structure (3). ¦ 9. The silent keyboard of claim 1, wherein the trigger portion (4) of the first key structure (2) comprises a neck portion (41) and a bowl-shaped supporting frame (42) connecting to the neck portion (41), the first key structure (2) comprises an engaging element (22) positioned around the two strengthening strip elements (25) and extending toward the trigger portion (4), and the engaging element (22) engages with the neck portion (41) of the trigger portion (4) of the first key structure (2). ¦ 10. The silent keyboard of claim 1, wherein each of the silencing strip elements (24) on the underside of the first key cap (21) gradually approaches a corresponding inner wall from a top side of the first key cap (21) to a bottom side of the first key cap (21), while each of the hooks (23) on the underside of the first key cap (21) gradually approaches a corresponding inner wall from the top side of the first key cap (21) to the bottom side of the first key cap (21). ¦ 11. The silent keyboard of claim 1, wherein the trigger portion (4) in the first key structure (2) has a compression stroke of 3 mm. | 1. A silent keyboard, comprising: a base frame (1) comprising multiple first receiving chambers (11); andmultiple first key structures (2);wherein each first receiving chamber (11) of the multiple first receiving chambers (11) is provided with a first frame (111) formed on inner walls of the first receiving chamber (11) and utilized for placing one of the multiple first key structures (2), while two grooves (1111) are formed on inner walls of the first frame (111);wherein each first key structure (2) of the multiple first key structures (2) comprises: a first key cap (21);four guiding pillars (26) formed on an underside of the first key cap (21) and extending outward from the first key cap (21);a first pressing portion positioned on the underside of the first key cap (21); anda trigger portion (4) positioned on an underside of the first pressing portion;wherein the first pressing portion is formed of two strengthening strip elements (25) intersected with each other;two hooks (23) positioned in opposing sides are formed on the underside of the first key cap (21) and extend outward from the first key cap (21);two silencing strip elements (24) positioned in opposing sides are formed on the underside of the first key cap (21) and extend outward from the first key cap (21);the two silencing strip elements (24) engage with the inner walls of the first frame (111), while the two hooks (23) respectively engage with the two grooves (1111) of the first frame (111); andeach of the two hooks (23) of the first key cap (21) is arranged to operably slide along a corresponding groove (1111) of the first frame (111). | CPC_H01H | 4920032005822
16/580568 | US | P | High voltage electric power switch with anti-flashover nozzle | A high voltage electric power switch with an anti-flashover nozzle that suppresses the likelihood of a flashover occurring between switch components other than the switch contactors, such as the nozzle casing around the first contactor (e.g., female or socket) and the casing around the second contactor (e.g., male or pin) during an opening stroke of the contactors. The anti-flashover features include a corona ring positioned at the proximal end of the nozzle casing and a nozzle clamp ring positioned to the distal side of a nozzle casing abutment that mates with a nozzle receiver. The conventional nozzle includes a nib-shaped proximal end of the nozzle casing carrying a clamp ring positioned on the proximal side of the abutment. The new nozzle design reduces the high level of electric field stress created by the conventional nozzle casing to suppress the likelihood of a flashover occurring between the contactor casings. | 1. A high-voltage electric power switch comprising a dielectric gas canister housing a contactor, comprising: a pin contact and a socket contact movable during an opening stroke from a closed position in which the pin contact is electrically in contact with the socket contact to an open position in which the pin contact is electrically separated from the socket contact, and movable during a closing stroke from the open position to the closed position, creating an arc gap between the pin contact and the socket contact during the opening and closing strokes;a nozzle configured to force a dielectric gas into the gap during the opening and closing strokes comprising a nozzle receiver on a distal end of the nozzle;a nozzle casing forming an abutment between the nozzle receiver and the nozzle casing;a corona ring comprising a smooth, non-perforated proximal face positioned at a proximal end of the nozzle casing to suppress flashover at the proximal end of the nozzle casing. ¦ 2. The high-voltage electric power switch of claim 1, further comprising an elongated gap between the corona ring and the nozzle. ¦ 3. The high-voltage electric power switch of claim 1, further comprising an elongated gap between the corona ring and the nozzle wherein a length of the gap in a direction of the opening stroke is at least twice a width of the gap transverse to the direction of the opening stroke. ¦ 4. The high-voltage electric power switch of claim 1, further comprising a clamp ring creating a seal between the nozzle and the nozzle casing located to a distal side of the abutment. ¦ 5. The high-voltage electric power switch of claim 1, further configured to suppress flashover at an operating voltage of at least 69 kV. ¦ 6. The high-voltage electric power switch of claim 1, wherein a distance across the gap is greater than a thickness of a wall of the nozzle along a proximal portion of the gap to suppress flashover at the proximal end of the nozzle casing. ¦ 7. A high-voltage electric power switch comprising a dielectric gas canister housing a contactor, comprising: a pin contact and a socket contact movable during an opening stroke from a closed position in which the pin contact is electrically in contact with the socket contact to an open position in which the pin contact is electrically separated from the socket contact, and movable during a closing stroke from the open position to the closed position, creating an arc gap between the pin contact and the socket contact during the opening and closing strokes;a nozzle configured to force a dielectric gas into the gap during the opening and closing strokes comprising a nozzle receiver on a distal portion of the nozzle;a nozzle casing forming an abutment between the nozzle receiver and the nozzle casing;a corona ring comprising a smooth, non-perforated proximal face positioned at a proximal end of the nozzle casing to suppress flashover at the proximal end of the nozzle casing;the corona ring forming an elongated gap between the corona ring and the nozzle;a clamp ring creating a seal between the nozzle and the nozzle casing located to a distal side of the abutment; andwherein, a distance across the gap is greater than a thickness of a wall of the nozzle along a proximal portion of the gap to suppress flashover at the proximal end of the nozzle casing. ¦ 8. The high-voltage electric power switch of claim 7, wherein a length of the elongated gap in a direction of the opening stroke is at least twice a width of the gap transverse to the direction of the opening stroke. ¦ 9. The high-voltage electric power switch of claim 7, further configured to suppress contactor flashover at an operating voltage of at least 69 kV. ¦ 10. A method for suppressing contactor flashover at a high-voltage electric power switch comprising a dielectric gas canister housing a contactor, comprising: providing a pin contact and a socket contact movable during an opening stroke from a closed position in which the pin contact is electrically in contact with the socket contact to an open position in which the pin contact is electrically separated from the socket contact, and movable during a closing stroke from the open position to the closed position, creating an arc gap between the pin contact and the socket contact during the opening and closing strokes;providing a nozzle configured to force a dielectric gas into the gap during the opening and closing strokes comprising a nozzle receiver on a distal portion of the nozzle;providing a nozzle casing comprising a corona ring comprising a smooth, non-perforated proximal face at a proximal end of the nozzle casing to suppress flashover at the proximal end of the nozzle casing. ¦ 11. The method of claim 10, further comprising providing an elongated gap between the corona ring and the nozzle. ¦ 12. The method of claim 10, further comprising providing an elongated gap between the corona ring and the nozzle wherein a length of the gap in a direction of the opening stroke is at least twice a width of the gap transverse to the direction of the opening stroke. ¦ 13. The method of claim 10, further comprising providing a clamp ring located to the distal side of the abutment. ¦ 14. The method of claim 10, further comprising configuring the contactor to suppress flashover at an operating voltage of at least 69 kV. ¦ 15. The method of claim 10, wherein, further comprising providing a distance across the gap that is greater than a thickness of a wall of the nozzle along a proximal portion of the gap suppressing flashover at the proximal end of the nozzle casing. | 1. A high-voltage electric power switch comprising a dielectric gas canister housing a contactor, comprising: a pin contact and a socket contact movable during an opening stroke from a closed position in which the pin contact is electrically in contact with the socket contact to an open position in which the pin contact is electrically separated from the socket contact, and movable during a closing stroke from the open position to the closed position, creating an arc gap between the pin contact and the socket contact during the opening and closing strokes;a nozzle configured to force a dielectric gas into the gap during the opening and closing strokes comprising a nozzle receiver on a distal end of the nozzle;a nozzle casing forming an abutment between the nozzle receiver and the nozzle casing;a corona ring comprising a smooth, non-perforated proximal face positioned at a proximal end of the nozzle casing to suppress flashover at the proximal end of the nozzle casing. | CPC_H01H | 4920032005823
16/394123 | US | P | Surge protective device modules and DIN rail device systems including same | A surge protective device (SPD) module includes a module housing, first and second module electrical terminals mounted on the module housing, a gas discharge tube (GDT) mounted in the module housing, and a fail-safe mechanism mounted in the module housing. The GDT includes a first GDT terminal electrically connected to the first module electrical terminal and a second GDT terminal electrically connected to the second module electrical terminal. The fail-safe mechanism includes: an electrically conductive shorting bar positioned in a ready position and repositionable to a shorting position; a biasing member applying a biasing load to the shorting bar to direct the shorting bar from the ready position to the shorting position; and a meltable member. The meltable member maintains the shorting bar in the ready position and melts in response to a prescribed temperature to permit the shorting bar to transition from the ready position to the shorting position under the biasing load of the biasing member. In the shorting position, the shorting bar forms an electrical short circuit between the first and second GDT terminals to bypass the GDT. | 1. A surge protective device (SPD) module comprising: a module housing;first and second module electrical terminals mounted on the module housing;a gas discharge tube (GDT) mounted in the module housing, the GDT including a first GDT terminal electrically connected to the first module electrical terminal and a second GDT terminal electrically connected to the second module electrical terminal; anda fail-safe mechanism mounted in the module housing, the fail-safe mechanism including: a shorting bar positioned in a ready position and repositionable to a shorting position, wherein the shorting bar is electrically conductive;a biasing member applying a biasing load to the shorting bar to direct the shorting bar from the ready position to the shorting position; anda meltable member;wherein: the meltable member maintains the shorting bar in the ready position and melts in response to a prescribed temperature to permit the shorting bar to transition from the ready position to the shorting position under the biasing load of the biasing member; andin the shorting position, the shorting bar forms an electrical short circuit between the first and second GDT terminals to bypass the GDT; andwherein the SPD module includes: a first carrier contact member including a first shorting portion electrically connected to the first GDT terminal; anda second carrier contact member including a second shorting portion electrically connected to the second GDT terminal;wherein: in the ready position, the meltable member holds the shorting bar spaced apart from and electrically isolated from the first and second shorting portions; andwhen the meltable member melts, the biasing member forcibly displaces the shorting bar into contact with each of the first and second shorting portions to form the electrical short circuit between the first and second GDT terminals to bypass the GDT. ¦ 2. The SPD module of claim 1 wherein: the first carrier contact member includes a first GDT mount hole;the second carrier contact member includes a second GDT mount hole;the first GDT terminal is seated in the first GDT mount hole and secured therein by solder in the first GDT mount hole; andthe second GDT terminal is seated in the second GDT mount hole and secured therein by solder in the second GDT mount hole. ¦ 3. The SPD module of claim 1 wherein the meltable member is formed of metal. ¦ 4. The SPD module of claim 1 wherein the meltable member has a melting point in a range of from about 9° C. to 240° C. ¦ 5. The SPD module of claim 1 including an alarm mechanism responsive to melting of the meltable member to provide an alert that the SPD module has failed. ¦ 6. The SPD module of claim 5 wherein the alarm mechanism includes a local alarm mechanism including: a window defined in the module housing;an indicator member movable between first and second positions relative to the window;an indicator biasing member applying a biasing load to the indicator member to direct the indicator member from the first position to the second position; anda trigger member;wherein: the trigger member retains the indicator member in the first position; andwhen the meltable member melts, the trigger member releases the indicator member to move from the first position to the second position under the biasing load of the indicator biasing member. ¦ 7. The SPD module of claim 5 wherein the alarm mechanism includes a remote alarm mechanism including: a port defined in the module housing to receive a remote control pin; andan indicator member having an indicator hole defined therein;wherein: the indicator member is movable between a first position, wherein the indicator member covers the port, and a second position, wherein the indicator opening is aligned with the port and permits the remote control pin to extend through the indicator opening; andwhen the meltable member melts, the indicator member is moved from the first position to the second position under the biasing load of the biasing member. ¦ 8. The SPD module of claim 1 wherein the first and second module terminals are bullet connectors. ¦ 9. The SPD module of claim 8 wherein: the first carrier contact member electrically connects the first GDT terminal to the first module terminal; andthe second carrier contact member electrically connects the second GDT terminal to the second module terminal;the first module terminal is orbital riveted to the first carrier contact member; andthe second module terminal is orbital riveted to the second carrier contact member. ¦ 10. A surge protective device (SPD) module comprising: a module housing;first and second module electrical terminals mounted on the module housing;a gas discharge tube (GDT) mounted in the module housing, the GDT including a first GDT terminal electrically connected to the first module electrical terminal and a second GDT terminal electrically connected to the second module electrical terminal; anda fail-safe mechanism mounted in the module housing, the fail-safe mechanism including: a shorting bar positioned in a ready position and repositionable to a shorting position, wherein the shorting bar is electrically conductive;a biasing member applying a biasing load to the shorting bar to direct the shorting bar from the ready position to the shorting position; anda meltable member;wherein: the meltable member maintains the shorting bar in the ready position and melts in response to a prescribed temperature to permit the shorting bar to transition from the ready position to the shorting position under the biasing load of the biasing member; andin the shorting position, the shorting bar forms an electrical short circuit between the first and second GDT terminals to bypass the GDT;wherein the SPD module includes an alarm mechanism responsive to melting of the meltable member to provide an alert that the SPD module has failed; andwherein the alarm mechanism includes a local alarm mechanism including: a window defined in the module housing;an indicator member movable between first and second positions relative to the window;an indicator biasing member applying a biasing load to the indicator member to direct the indicator member from the first position to the second position; anda trigger member;wherein: the trigger member retains the indicator member in the first position; andwhen the meltable member melts, the trigger member releases the indicator member to move from the first position to the second position under the biasing load of the indicator biasing member. ¦ 11. The SPD module of claim 10 wherein: the SPD module includes a second alarm mechanism responsive to melting of the meltable member to provide a second alert that the SPD module has failed; andwherein the second alarm mechanism includes a remote alarm mechanism including: a port defined in the module housing to receive a remote control pin; anda second indicator member having an indicator hole defined therein;wherein: the second indicator member is movable between a first position, wherein the second indicator member covers the port, and a second position, wherein the indicator opening is aligned with the port and permits the remote control pin to extend through the indicator opening; andwhen the meltable member melts, the second indicator member is moved from the first position to the second position under the biasing load of the biasing member. ¦ 12. The SPD module of claim 10 wherein the meltable member is formed of metal. ¦ 13. The SPD module of claim 10 wherein the meltable member has a melting point in a range of from about 91° C. to 240° C. ¦ 14. The SPD module of claim 10 wherein the first and second module terminals are bullet connectors. ¦ 15. The SPD module of claim 14 including: a first carrier contact member electrically connecting the first GDT terminal to the first module terminal; anda second carrier contact member electrically connecting the second GDT terminal to the second module terminal;wherein the first module terminal is orbital riveted to the first carrier contact member; andwherein the second module terminal is orbital riveted to the second carrier contact member. ¦ 16. A surge protective device (SPD) module comprising: a module housing;first and second module electrical terminals mounted on the module housing;a gas discharge tube (GDT) mounted in the module housing, the GDT including a first GDT terminal electrically connected to the first module electrical terminal and a second GDT terminal electrically connected to the second module electrical terminal; anda fail-safe mechanism mounted in the module housing, the fail-safe mechanism including: a shorting bar positioned in a ready position and repositionable to a shorting position, wherein the shorting bar is electrically conductive;a biasing member applying a biasing load to the shorting bar to direct the shorting bar from the ready position to the shorting position; anda meltable member;wherein: the meltable member maintains the shorting bar in the ready position and melts in response to a prescribed temperature to permit the shorting bar to transition from the ready position to the shorting position under the biasing load of the biasing member; andin the shorting position, the shorting bar forms an electrical short circuit between the first and second GDT terminals to bypass the GDT;wherein the SPD module includes an alarm mechanism responsive to melting of the meltable member to provide an alert that the SPD module has failed; andwherein the alarm mechanism includes a remote alarm mechanism including: a port defined in the module housing to receive a remote control pin; andan indicator member having an indicator hole defined therein;wherein: the indicator member is movable between a first position, wherein the indicator member covers the port, and a second position, wherein the indicator opening is aligned with the port and permits the remote control pin to extend through the indicator opening; andwhen the meltable member melts, the indicator member is moved from the first position to the second position under the biasing load of the biasing member. ¦ 17. The SPD module of claim 16 wherein the meltable member is formed of metal. ¦ 18. The SPD module of claim 16 wherein the meltable member has a melting point in a range of from about 90° C. to 240° C. ¦ 19. The SPD module of claim 16 wherein the first and second module terminals are bullet connectors. ¦ 20. The SPD module of claim 19 including: a first carrier contact member electrically connecting the first GDT terminal to the first module terminal; anda second carrier contact member electrically connecting the second GDT terminal to the second module terminal;wherein the first module terminal is orbital riveted to the first carrier contact member; andwherein the second module terminal is orbital riveted to the second carrier contact member. ¦ 21. The SPD module of claim 16 wherein the indicator member includes a flexible strip. | 1. A surge protective device (SPD) module comprising: a module housing;first and second module electrical terminals mounted on the module housing;a gas discharge tube (GDT) mounted in the module housing, the GDT including a first GDT terminal electrically connected to the first module electrical terminal and a second GDT terminal electrically connected to the second module electrical terminal; anda fail-safe mechanism mounted in the module housing, the fail-safe mechanism including: a shorting bar positioned in a ready position and repositionable to a shorting position, wherein the shorting bar is electrically conductive;a biasing member applying a biasing load to the shorting bar to direct the shorting bar from the ready position to the shorting position; anda meltable member;wherein: the meltable member maintains the shorting bar in the ready position and melts in response to a prescribed temperature to permit the shorting bar to transition from the ready position to the shorting position under the biasing load of the biasing member; andin the shorting position, the shorting bar forms an electrical short circuit between the first and second GDT terminals to bypass the GDT; andwherein the SPD module includes: a first carrier contact member including a first shorting portion electrically connected to the first GDT terminal; anda second carrier contact member including a second shorting portion electrically connected to the second GDT terminal;wherein: in the ready position, the meltable member holds the shorting bar spaced apart from and electrically isolated from the first and second shorting portions; andwhen the meltable member melts, the biasing member forcibly displaces the shorting bar into contact with each of the first and second shorting portions to form the electrical short circuit between the first and second GDT terminals to bypass the GDT. | CPC_H01H | 4920032005824
16/776106 | US | P | Wet/dry contact sequencer | Device, circuit, system, and method for contact sequencing are discussed. An electrical circuit includes a first pair of terminals adapted to be connected across a first set of switchable contacts, and a second pair of terminals adapted to be connected across a second set of switchable contacts that are coupled to an arc suppression circuit. A controller circuit is coupled to the first and second pairs of terminals and is configured to sequence activation or deactivation of the first and second sets of contacts based on a contact control signal. A first power switching circuit is coupled to the first pair of terminals and the controller circuit. The first power switching circuit is configured to switch power from an external power source and to trigger the activation or the deactivation of the first set of switchable contacts based on a first logic state signal from the controller circuit. | 1. An electrical circuit, comprising: a first pair of terminals adapted to be connected across a first set of switchable contacts;a second pair of terminals adapted to be connected across a second set of switchable contacts, the second set of switchable contacts coupled to an arc suppression circuit;a controller circuit operatively coupled to the first and second pair of terminals, the controller circuit configured to sequence activation or deactivation of the first set of switchable contacts and the second set of switchable contacts based on a contact control signal, wherein during the activation, the first set of switchable contacts is activated prior to activation of the second set of switchable contacts, andduring the deactivation, the second set of switchable contacts is deactivated prior to deactivation of the first set of switchable contacts; anda first power switching circuit operatively coupled to the first pair of terminals and the controller circuit, the first power switching circuit configured to switch power from an external power source and to trigger the activation or the deactivation of the first set of switchable contacts based on a first logic state signal from the controller circuit. ¦ 2. The electrical circuit of claim 1, further comprising: a second power switching circuit operatively coupled to the second pair of terminals and the controller circuit, the second power switching circuit configured to switch power from the external power source and to trigger the activation or the deactivation of the second set of switchable contacts based on a second logic state signal from the controller circuit. ¦ 3. The electrical circuit of claim 2, wherein the controller circuit is configured to: configure the first logic state signal to trigger the activation of the first set of switchable contacts, when the contact control signal indicates an energized state for the first and second set of switchable contacts and the first and second set of switchable contacts are unpowered;initiate a first timer based on the activation of the first set of switchable contacts; andconfigure the second logic state signal to trigger the activation of the second set of switchable contacts, when the first timer expires. ¦ 4. The electrical circuit of claim 3, wherein the controller circuit is to: configure the second logic state signal to trigger the deactivation of the first set of switchable contacts, when the contact control signal indicates a de-energized state for the first and second set of switchable contacts and the first and second set of switchable contacts are powered via the external power source;initiate a second timer based on the deactivation of the second set of switchable contacts; andconfigure the first logic state signal to trigger the deactivation of the first set of switchable contacts, when the second timer expires. ¦ 5. The electrical circuit of claim 1, wherein the first set of switchable contacts are configured to break or make a first connection under no current, and the second set of switchable contacts are configured to break or make a second connection under current. ¦ 6. The electrical circuit of claim 1, wherein the first set of switchable contacts comprises a first relay coil and first relay contacts, and the second set of switchable contacts comprises a second relay coil and second relay contacts, the second relay contacts coupled to an arc suppressor. ¦ 7. The electrical circuit of claim 1, wherein the contact control signal is a logic level control signal, and the electrical circuit further comprises: a signal converter circuit configured to convert a signal indicative of energization status of the first set of switchable contacts and the second set of switchable contacts into the logic level control signal. ¦ 8. The electrical circuit of claim 7, wherein the signal converter circuit comprises a plurality of current limiting elements coupled to a bridge rectifier. ¦ 9. The electrical circuit of claim 1, further comprising: a first current sensor operatively coupled to the first pair of terminals, the first current sensor configured to generate a first sensed current signal associated with detected current across the first set of switchable contacts; anda second current sensor operatively coupled to the second pair of terminals, the second current sensor configured to generate a second sensed current signal associated with detected current across the second set of switchable contacts. ¦ 10. The electrical circuit of claim 9, wherein the first sensed current signal is indicative of a magnitude of the detected current across the first set of switchable contacts, and the second sensed current signal is indicative of a magnitude of the detected current across the second set of switchable contacts. ¦ 11. The electrical circuit of claim 9, wherein the first sensed current signal is indicative of presence or absence of current across the first set of switchable contacts, and the second sensed current signal is indicative of presence or absence of current across the second set of switchable contacts. ¦ 12. The electrical circuit of claim 9, wherein the first current sensor comprises a first reverse polarity protection element coupled to a first solid state relay, and wherein the first solid state relay is configured to output the first sensed current signal. ¦ 13. The electrical circuit of claim 12, wherein the second current sensor comprises a second reverse polarity protection element coupled to a second solid state relay, and wherein the second solid state relay is configured to output the second sensed current signal. ¦ 14. The electrical circuit of claim 9, wherein the controller circuit is configured to: detect a fault in one or both of the first set of switchable contacts and the second set of switchable contacts based on the first sensed current signal and the second sensed current signal. ¦ 15. The electrical circuit of claim 14, further comprising: a status indicator coupled to the controller circuit, the status indicator configured to provide an indication of the detected fault. ¦ 16. The electrical circuit of claim 14, wherein the controller circuit is configured to: detect the fault in the first set of switchable contacts when the first logic state signal from the controller circuit indicates the first set of switchable contacts is activated and the first sensed current signal indicates an absence of current across the first set of switchable contacts. ¦ 17. The electrical circuit of claim 9, further comprising: a first power failure bypass circuit coupled to a power supply of the controller circuit and the first pair of terminals, the first power failure bypass circuit configured to activate or deactivate the first set of switchable contacts using the contact control signal, based on detecting a failure of the power supply. ¦ 18. The electrical circuit of claim 17, further comprising: a second power failure bypass circuit coupled to a power supply of the controller circuit and the second pair of terminals, the second power failure bypass circuit configured to activate or deactivate the second set of switchable contacts using the contact control signal, based on detecting the failure of the power supply. | 1. An electrical circuit, comprising: a first pair of terminals adapted to be connected across a first set of switchable contacts;a second pair of terminals adapted to be connected across a second set of switchable contacts, the second set of switchable contacts coupled to an arc suppression circuit;a controller circuit operatively coupled to the first and second pair of terminals, the controller circuit configured to sequence activation or deactivation of the first set of switchable contacts and the second set of switchable contacts based on a contact control signal, wherein during the activation, the first set of switchable contacts is activated prior to activation of the second set of switchable contacts, andduring the deactivation, the second set of switchable contacts is deactivated prior to deactivation of the first set of switchable contacts; anda first power switching circuit operatively coupled to the first pair of terminals and the controller circuit, the first power switching circuit configured to switch power from an external power source and to trigger the activation or the deactivation of the first set of switchable contacts based on a first logic state signal from the controller circuit. | CPC_H01H | 4920031005845
16/776123 | US | P | Power contact end-of-life (EoL) predictor apparatus and method | A power contact EoL predictor includes a pair of terminals adapted to be connected to a set of switchable contact electrodes of a power contact; a power switching circuit configured to trigger activation of the contact electrodes based on a first logic state signal or deactivation based on a second logic state signal; a contact separation detector determining a time of separation of the switchable contact electrodes of the power contact during the deactivation, and a controller configured to generate the second logic state signal to trigger the deactivation, and determine a stick duration associated with the set of switchable contact electrodes. The stick duration is based on a difference between a time the second logic state signal is generated and the time of separation during the contact cycle. The controller generates an EoL prediction for the contact electrodes based on the determined stick duration for multiple contact cycles. | 1. An electrical circuit, comprising: a pair of terminals adapted to be connected to a set of switchable contact electrodes of a power contact;a power switching circuit operatively coupled to the pair of terminals, the power switching circuit configured to switch power supplied by an external power source and to trigger activation of the set of switchable contact electrodes based on a first logic state signal or deactivation of the set of switchable contact electrodes based on a second logic state signal;a contact separation detector operatively coupled to the pair of terminals, the contact separation detector configured to determine a time of separation of the set of switchable contact electrodes of the power contact during the deactivation; anda controller circuit operatively coupled to the pair of terminals, the power switching circuit, and the contact separation detector, the controller circuit configured to: for each contact cycle of a plurality of contact cycles of the power contact within at least one sampling window: generate the second logic state signal to trigger the deactivation of the set of switchable contact electrodes; anddetermine a stick duration associated with the set of switchable contact electrodes, the stick duration based on a difference between a time the second logic state signal is generated and the time of separation during the contact cycle; andgenerate end-of-life (EoL) prediction for the set of switchable contact electrodes of the power contact based on the determined stick duration for each contact cycle of the plurality of contact cycles within the at least one sampling window. ¦ 2. The electrical circuit of claim 1, wherein the at least one sampling window comprises at least a first sampling window, a second sampling window, and a third sampling window, and wherein the plurality of contact cycles within each of the sampling windows is N contact cycles, N being a power of 2 integer. ¦ 3. The electrical circuit of claim 2, wherein the controller circuit is configured to: store the determined stick durations associated with the plurality of contact cycles during the first sampling window in a shift register. ¦ 4. The electrical circuit of claim 3, wherein the controller circuit is configured to: perform an averaging function to determine an average stick duration for the first sampling window based on shifting values in the shift register, wherein to divide by N, the values in the shift register are shifted to the right by N bits. ¦ 5. The electrical circuit of claim 4, wherein the controller circuit is configured to: determine an average stick duration for the second sampling window based on the stick durations associated with the plurality of contact cycles during the second sampling window. ¦ 6. The electrical circuit of claim 5, wherein the controller circuit is configured to: determine a power contact average stick duration increase based on the average stick duration for the first sampling window and the average stick duration for the second sampling window. ¦ 7. The electrical circuit of claim 6, wherein the controller circuit is configured to: generate the EoL prediction based on one or both of the power contact average stick duration increase and a difference between the average stick duration for the second sampling window and an EoL stick duration threshold. ¦ 8. The electrical circuit of claim 6, wherein the controller circuit is configured to: generate the EoL prediction based on at least one of the following: a difference between the average stick duration for the first sampling window and an EoL stick duration threshold; anda difference between the average stick duration for the second sampling window and the EoL stick duration threshold. ¦ 9. The electrical circuit of claim 8, wherein the EoL stick duration threshold is 1 second or greater. ¦ 10. The electrical circuit of claim 6, wherein the controller circuit is configured to: determine an average stick duration for the third sampling window based on the stick durations associated with the plurality of contact cycles during the third sampling window. ¦ 11. The electrical circuit of claim 10, wherein the controller circuit is configured to: determine a power contact average stick duration speed of increase based on the average stick duration for the first sampling window, the average stick duration for the second sampling window, and the average stick duration for the third sampling window; andgenerate the EoL prediction for the set of switchable contact electrodes of the power contact based on the power contact average stick duration speed of increase. ¦ 12. The electrical circuit of claim 1, further comprising: an arc suppressor adapted to be coupled to the set of switchable contact electrodes, the arc suppressor including the contact separation detector. ¦ 13. The electrical circuit of claim 1, wherein the contact separation detector comprises a voltage sensor configured to sense voltage across the switchable contact electrodes. ¦ 14. The electrical circuit of claim 13, wherein the voltage sensor is configured to: determine the time of separation of the set of switchable contact electrodes of the power contact during the deactivation when the voltage across the switchable contact electrodes is higher than a plasma ignition voltage level. ¦ 15. A system, comprising: a first pair of terminals adapted to be connected to a first set of switchable contact electrodes of a first power contact;a second pair of terminals adapted to be connected to a second set of switchable contact electrodes of a second power contact;a power switching circuit operatively coupled to the first and second pairs of terminals, the power switching circuit configured to switch power from an external power source and to trigger activation and deactivation of the first set and the second set of switchable contact electrodes based on a logic state signal;an arc suppressor adapted to be coupled to the second set of switchable contact electrodes, the arc suppressor including a contact separation detector configured to determine a time of separation of the second set of switchable contact electrodes during the deactivation; anda controller circuit operatively coupled to the first and second pairs of terminals, the power switching circuit, and the arc suppressor, the controller circuit configured to: determine a plurality of stick durations associated with the second set of switchable contact electrodes,wherein each stick duration of the plurality of stick durations is determined during a corresponding contact cycle of a plurality of contact cycles of the second power contact, and is based on a time duration between generation of the logic state signal triggering the deactivation and the time of separation of the second set of switchable contact electrodes; andgenerate end-of-life (EoL) prediction for the second set of switchable contact electrodes based on the determined plurality of stick durations. ¦ 16. The system of claim 15, wherein the plurality of contact cycles take place within at least a first sampling window and a second sampling window, and wherein the controller circuit is configured to: store a first subset of the plurality of stick durations determined during the first sampling window in a shift register. ¦ 17. The system of claim 16, wherein the controller circuit is configured to: perform an averaging function to determine an average stick duration for the first sampling window based on shifting values in the shift register. ¦ 18. The system of claim 17, wherein the controller circuit is configured to: determine an average stick duration for the second sampling window based on a second subset of the plurality of stick durations determined during the second sampling window. ¦ 19. The system of claim 18, wherein the controller circuit is configured to: determine a power contact average stick duration increase based on the average stick duration for the first sampling window and the average stick duration for the second sampling window. ¦ 20. The system of claim 19, wherein the controller circuit is configured to: generate the EoL prediction based on at least one of: the power contact average stick duration increase; anda difference between the average stick duration for the second sampling window and an EoL stick duration threshold. | 1. An electrical circuit, comprising: a pair of terminals adapted to be connected to a set of switchable contact electrodes of a power contact;a power switching circuit operatively coupled to the pair of terminals, the power switching circuit configured to switch power supplied by an external power source and to trigger activation of the set of switchable contact electrodes based on a first logic state signal or deactivation of the set of switchable contact electrodes based on a second logic state signal;a contact separation detector operatively coupled to the pair of terminals, the contact separation detector configured to determine a time of separation of the set of switchable contact electrodes of the power contact during the deactivation; anda controller circuit operatively coupled to the pair of terminals, the power switching circuit, and the contact separation detector, the controller circuit configured to: for each contact cycle of a plurality of contact cycles of the power contact within at least one sampling window: generate the second logic state signal to trigger the deactivation of the set of switchable contact electrodes; anddetermine a stick duration associated with the set of switchable contact electrodes, the stick duration based on a difference between a time the second logic state signal is generated and the time of separation during the contact cycle; andgenerate end-of-life (EoL) prediction for the set of switchable contact electrodes of the power contact based on the determined stick duration for each contact cycle of the plurality of contact cycles within the at least one sampling window. | CPC_H01H | 4920031005850
16/374074 | US | P | Switch assembly for operating a motor vehicle component | The present disclosure relates to a switch assembly for a motor vehicle component, including: an electronic basic body for arranging a contact member; an actuating member for actuating the contact member; a web associated with the actuating member, including a web portion with a web stop; a flexible switching mat having a basic portion for arranging the actuating member and the web; an operating member having an operating portion with an operating stop and an operating counter-stop disposed opposite to the web stop; a support member connected to the basic body or the switching mat having a support portion with a support counter-stop that contacts the operating stop in a non-actuated state of the switch assembly; wherein the web provided on the basic portion is arranged to be spaced apart from the actuating member provided on the basic portion, wherein the web encloses the actuating member at least partially. | 1. A switch assembly for operating a motor vehicle component, comprising: an electronic body, which is configured as a circuit board for arranging at least one contact member including a snap dome;at least one actuating member for actuating the contact member;at least one web associated with the actuating member and comprising a web portion with a web stop;a switching mat formed from a flexible material with a portion for arranging the actuating member and the web;an operating member, which has an operating portion with at least one operating stop and at least one operating counter-stop disposed opposite to the web stop of the web; anda support member connected to at least one of the electronic body or the switching mat, the support member having a support portion with at least one support counter-stop that contacts the operating stop of the operating member in a non-actuated state of the switch assembly, wherein the web provided on the basic portion of the switching mat is arranged so as to be spaced apart from the actuating member provided on the portion of the switching mat, andwherein the web encloses the actuating member at least partially. ¦ 2. The switch assembly of to claim 1, wherein in the non-actuated state of the switch assembly, the actuating member remains in a substantially tension-free rest state and, at the same time, the web stop contacts the operating counter-stop in such a way that the web is elastically biased and the operating stop is pressed in the process against the support counter-stop. ¦ 3. The switch assembly of claim 1, wherein in the actuated state of the switch assembly, the support counter-stop is disposed so as to be spaced from the operating stop and the bias of the web is increased in the process. ¦ 4. The switch assembly of claim 1, wherein in the non-actuated state of the switch assembly, the actuating member rests against the operating member, or is spaced apart from it, in a tension-free manner. ¦ 5. The switch assembly of claim 1, wherein the operating member comprises: a venting duct adjoining the actuating member. ¦ 6. The switch assembly of claim 1, wherein the support counter-stop or the operating stop are formed as an at least partially peripherally extending round projection. ¦ 7. The switch assembly of claim 1, wherein the operating member is formed from a harder material than the switching mat. ¦ 8. The switch assembly of claim 1, wherein the support member includes a guide channel for guiding the operating member. ¦ 9. The switch assembly of claim 1, wherein the actuating member is configured as a lifting bellows, which has a jacket surface connected to the portion of the switching mat. ¦ 10. The switch assembly of claim 9, wherein the lifting bellows is formed as a blunt and hollow cone, which has a cylindrical appendage. ¦ 11. The switch assembly of claim 1, wherein the web is connected to the portion. ¦ 12. The switch assembly of claim 1, wherein the web is disposed between the actuating member and the support member. ¦ 13. The switch assembly of claim 1, wherein the web is formed to be tubular and the cylindrical appendage is disposed within the tubular web and concentrically therewith. ¦ 14. The switch assembly of claim 1, wherein the actuating member has a tubular portion configured for actuating the snap dome of the contact member, wherein the tubular portion is disposed axially relative to the cylindrical appendage. | 1. A switch assembly for operating a motor vehicle component, comprising: an electronic body, which is configured as a circuit board for arranging at least one contact member including a snap dome;at least one actuating member for actuating the contact member;at least one web associated with the actuating member and comprising a web portion with a web stop;a switching mat formed from a flexible material with a portion for arranging the actuating member and the web;an operating member, which has an operating portion with at least one operating stop and at least one operating counter-stop disposed opposite to the web stop of the web; anda support member connected to at least one of the electronic body or the switching mat, the support member having a support portion with at least one support counter-stop that contacts the operating stop of the operating member in a non-actuated state of the switch assembly, wherein the web provided on the basic portion of the switching mat is arranged so as to be spaced apart from the actuating member provided on the portion of the switching mat, andwherein the web encloses the actuating member at least partially. | CPC_H01H | 4920031005851
16/659667 | US | P | Switch module | A switch module includes an outer shell, a button and a bracket. The button is disposed to the outer shell. The button has a base board. One side of a bottom surface of the base board is recessed in the upward direction to form an avoiding groove. A rear of the bottom surface of the base board protrudes in the downward direction to form a driving pillar. The bracket is disposed under the button. A top surface of the bracket is recessed in the downward direction to form an accommodating groove. A top surface of a bottom wall of the accommodating groove is defined as a stopping surface. The driving pillar projects beyond the stopping surface. A front end of the top surface of the bottom wall of the accommodating groove is recessed downward to form an avoiding plane. | 1. A switch module, comprising: an outer shell opening an operating hole vertically penetrating through the outer shell, one end of the operating hole being defined as a first position, and the other end of the operating hole being defined as a second position;a button disposed to a bottom surface of the outer shell, the button having a base board, and an operating column protruded in an upward direction from a top surface of the base board, one side of a bottom surface of the base board being recessed in the upward direction to form an avoiding groove, a front end of a bottom surface of the base board protruding in a downward direction to form a first sliding rib, a rear of the bottom surface of the base board protruding in the downward direction to form a driving pillar spaced a distance from the first sliding rib, the operating column passing through the operating hole, the operating column moving between the first position and the second position; anda bracket disposed under the button, a middle of a top surface of the bracket being recessed in the downward direction to form an accommodating groove, a rear end of a top surface of a bottom wall of the accommodating groove being defined as a stopping surface, a middle of the bottom wall of the accommodating groove opening an opening vertically penetrating through the bottom wall of the accommodating groove, the driving pillar and the stopping surface facing to each other, the driving pillar of the button projecting beyond the stopping surface and projecting into the opening, a front end of the top surface of the bottom wall of the accommodating groove being recessed downward to form an avoiding plane located adjacent to and spaced from a front end of the stopping surface, the avoiding plane and the stopping surface having a height difference,wherein when the operating column is located at the first position, the first sliding rib is located on and blocked by the stopping surface, when the operating column of the button is located at the second position, the first sliding rib moves to the avoiding plane. ¦ 2. The switch module as claimed in claim 1, further comprising a circuit board, a middle of a top surface of the circuit board being equipped with a first switch, a rear of a top wall of the avoiding groove protruding in the downward direction to form a protruding block, the first switch contacting with or breaking away from the protruding block to make the switch module switched between a power-off status and a power-on status. ¦ 3. The switch module as claimed in claim 2, wherein a front surface of a rear wall of the opening extends in a frontward direction to form a cantilever arm projecting into the opening, a top surface of a free end of the cantilever arm protrudes in the upward direction to form a buckling pillar, two portions of the bottom surface of the base board are recessed in the upward direction to form a first buckling groove, and a second buckling groove located in front of the first buckling groove, when the button is located at the first position, the buckling pillar is fastened in the first buckling groove, when the button is located at the second position, the buckling pillar is fastened in the second buckling groove. ¦ 4. The switch module as claimed in claim 2, wherein the protruding block faces to the stopping surface. ¦ 5. A switch module, comprising: a button having a top surface and a bottom surface opposite to each other, the top surface of the button having an operating column, the operating column moving between a first position and a second position, and the bottom surface of the button having a first sliding rib, the bottom surface of the button having a protruding block, and a driving pillar spaced a distance from the first sliding rib;a bracket disposed corresponding to the bottom surface of the button, the bracket having a top surface and a bottom surface opposite to each other, the bracket having a stopping surface recessed in a downward direction, the bracket opening an opening penetrating through the top surface and the bottom surface of the bracket, the driving pillar passing through the opening, one end of the bracket being recessed downward to form an avoiding plane, the avoiding plane and the stopping surface being shown as a step shape, the driving pillar and the stopping surface facing to each other; anda circuit board disposed corresponding to the bottom surface of the bracket, the top surface of the circuit board being equipped with a first switch and a second switch,wherein when the operating column is located at the first position, the protruding block is without contacting the first switch, the driving pillar is without contacting the second switch, the first sliding rib is located on and blocked by the stopping surface, when the operating column is located at the second position, the first sliding rib moves to and is corresponding to the avoiding plane, the protruding block contacts and triggers the first switch, the driving pillar is corresponding to and contacts the second switch. ¦ 6. The switch module as claimed in claim 5, wherein the protruding block faces to the stopping surface, the button has a base board, one side of a bottom surface of the base board is recessed in an upward direction to form an avoiding groove extending longitudinally, a rear of a top wall of the avoiding groove protrudes in a downward direction to form a protruding block, the protruding block is connected with the top wall of the avoiding groove. ¦ 7. The switch module as claimed in claim 5, further comprising an outer shell opening an operating hole vertically penetrating through the outer shell, one end of the operating hole being defined as the first position, and the other end of the operating hole being defined as the second position, the operating column passing through the operating hole, the operating column moving between the first position and the second position. ¦ 8. The switch module as claimed in claim 7, wherein a top surface and a bottom surface of each of the outer shell, the button, the bracket and the circuit board are defined as a first surface and a second surface opposite to each other, respectively. ¦ 9. The switch module as claimed in claim 8, wherein the first surface of the button is covered by the outer shell, the outer shell has the first surface and the second surface opposite to each other, respectively, the outer shell opens an operating hole vertically penetrating through the first surface and the second surface of the outer shell, the operating column is disposed in the operating hole, the second surface of the outer shell protrudes in the downward direction to form a U-shaped limiting rib, a middle of the limiting rib has a receiving groove, the button is disposed in the receiving groove of the limiting rib, the button and the limiting rib are accommodated in the accommodating groove of the bracket, inner sides of two side walls of the receiving groove protrude face to face to form two sliding blocks, the button is guided by the two sliding blocks. ¦ 10. The switch module as claimed in claim 5, wherein a middle of the top surface of the bracket is recessed in the downward direction to form an accommodating groove, a rear end of a top surface of a bottom wall of the accommodating groove is defined as the stopping surface, a front end of the top surface of the bottom wall of the accommodating groove is recessed downward to form the avoiding plane located adjacent to and spaced from a front end of the stopping surface, the bracket further has an avoiding slope slantwise extended in a frontward direction and the downward direction from the front end of the stopping surface, a middle of the bottom wall of the accommodating groove opens the opening vertically penetrating through the bottom wall of the accommodating groove, a middle of a front surface of a rear wall of the opening extends in the frontward direction to form a cantilever arm projecting into the opening, a top surface of a free end of the cantilever arm protrudes in an upward direction to form a buckling pillar projecting into the accommodating groove. ¦ 11. A switch module, comprising: an outer shell opening an operating hole vertically penetrating through the outer shell, one end of the operating hole being defined as a first position, and the other end of the operating hole being defined as a second position;a button disposed to a bottom surface of the outer shell, the button having a base board, and an operating column protruded in an upward direction from a top surface of the base board, one side of a bottom surface of the base board being recessed in the upward direction to form an avoiding groove, a rear of a top wall of the avoiding groove protruding in a downward direction to form a protruding block, a front end of a bottom surface of the base board protruding in the downward direction to form a first sliding rib, a rear of the bottom surface of the base board protruding in the downward direction to form a driving pillar spaced a distance from the first sliding rib, the operating column moving between the first position and the second position;a bracket disposed under the button, a middle of a top surface of the bracket being recessed in the downward direction to form an accommodating groove, a rear end of a top surface of a bottom wall of the accommodating groove being defined as a stopping surface, a middle of the bottom wall of the accommodating groove opening an opening vertically penetrating through the bottom wall of the accommodating groove, the driving pillar and the stopping surface facing to each other, the driving pillar of the button projecting beyond the stopping surface and projecting into the opening, a front end of the top surface of the bottom wall of the accommodating groove being recessed downward to form an avoiding plane located adjacent to and spaced from a front end of the stopping surface, the avoiding plane and the stopping surface having a height difference; anda circuit board fastened under the bracket, a top surface of the circuit board being equipped with a first switch and a second switch,wherein when the operating column is located at the first position, the first sliding rib is located on and blocked by the stopping surface, the protruding block is without contacting the first switch, the driving pillar is without contacting the second switch, when the operating column of the button is located at the second position, the first sliding rib moves to the avoiding plane, the protruding block contacts the first switch, the driving pillar contacts the second switch. | 1. A switch module, comprising: an outer shell opening an operating hole vertically penetrating through the outer shell, one end of the operating hole being defined as a first position, and the other end of the operating hole being defined as a second position;a button disposed to a bottom surface of the outer shell, the button having a base board, and an operating column protruded in an upward direction from a top surface of the base board, one side of a bottom surface of the base board being recessed in the upward direction to form an avoiding groove, a front end of a bottom surface of the base board protruding in a downward direction to form a first sliding rib, a rear of the bottom surface of the base board protruding in the downward direction to form a driving pillar spaced a distance from the first sliding rib, the operating column passing through the operating hole, the operating column moving between the first position and the second position; anda bracket disposed under the button, a middle of a top surface of the bracket being recessed in the downward direction to form an accommodating groove, a rear end of a top surface of a bottom wall of the accommodating groove being defined as a stopping surface, a middle of the bottom wall of the accommodating groove opening an opening vertically penetrating through the bottom wall of the accommodating groove, the driving pillar and the stopping surface facing to each other, the driving pillar of the button projecting beyond the stopping surface and projecting into the opening, a front end of the top surface of the bottom wall of the accommodating groove being recessed downward to form an avoiding plane located adjacent to and spaced from a front end of the stopping surface, the avoiding plane and the stopping surface having a height difference,wherein when the operating column is located at the first position, the first sliding rib is located on and blocked by the stopping surface, when the operating column of the button is located at the second position, the first sliding rib moves to the avoiding plane. | CPC_H01H | 4920031005860
16/553145 | US | P | Light emitting keyboard and lighting board thereof | A light emitting keyboard includes a bottom board, keyswitches, and a lighting board. The lighting board is disposed between the bottom board and the keyswitches or under the bottom board and includes a flexible substrate having a first hole, multiple-light emitting diodes corresponding to the keyswitches, first and second silver-paste circuit layers formed on upper and lower surfaces of the flexible substrate respectively, a via pillar formed in the first hole to be coupled to the first and second silver-paste circuit layers, a copper layer plated on the first and second silver-paste circuit layers, and a first protection layer coated on the copper layer and having second holes. Each multiple-light emitting diode is disposed on the copper layer plated on the first silver-paste circuit layer through the corresponding second hole to be coupled to the first silver-paste circuit layer. | 1. A light emitting keyboard comprising: a bottom board;a plurality of keyswitches disposed on the bottom board, each keyswitch comprising: a cap; anda lifting mechanism disposed between the bottom board and the cap, the cap being movable upwardly and downwardly relative to the bottom board via the lifting mechanism; anda lighting board disposed between the bottom board and the plurality of keyswitches or under the bottom board, the lighting board comprising: a flexible substrate having at least one first hole;a plurality of multiple-light emitting diodes corresponding to the plurality of keyswitches respectively for generating light to be incident to the plurality of caps;a first silver-paste circuit layer having a plurality of first circuits, the plurality of first circuits being formed on an upper surface of the flexible substrate;a second silver-paste circuit layer having a plurality of second circuits, the plurality of second circuits being formed on a lower surface of the flexible substrate;a via pillar formed in the at least one first hole to be coupled to at least one of the plurality of first circuits and at least one of the plurality of second circuits;a copper layer plated on the first silver-paste circuit layer and the second silver-paste circuit layer; anda first protection layer coated on the copper layer, the first protection layer having a plurality of second holes respectively corresponding to the plurality of keyswitches and respectively corresponding to the copper layer plated on the first silver-paste circuit layer, each multiple-light emitting diode being disposed on the copper layer plated on the first silver-paste circuit layer through the corresponding second hole to be coupled to the plurality of first circuits. ¦ 2. The light emitting keyboard of claim 1, wherein at least one cable board portion extends outwardly from the flexible substrate, and the lighting board comprises: a connection circuit layer formed on the at least one cable board portion and electrically connected to the plurality of multiple-light emitting diodes through the copper layer; anda control circuit board connected to an end of the cable board portion and electrically connected to the connection circuit layer, the control circuit board transmitting electrical signals to the plurality of multiple-light emitting diodes via the connection circuit layer for controlling illumination of the plurality of multiple-light emitting diodes. ¦ 3. The light emitting keyboard of claim 2, wherein the control circuit board is attached under the lighting board. ¦ 4. The light emitting keyboard of claim 1, wherein the flexible substrate is made of PET (polyethylene terephthalate) or PI (polyimide) material. ¦ 5. The light emitting keyboard of claim 1, wherein the first protection layer is made of UV curable resin material. ¦ 6. The light emitting keyboard of claim 1, wherein the lighting board further comprises: a second protection layer coated on the first protection layer and each multiple-light emitting diode. ¦ 7. The light emitting keyboard of claim 6, wherein the first protection layer and the second protection layer cooperatively form a slot hole along the at least one first hole. ¦ 8. The light emitting keyboard of claim 1, wherein the plurality of keyswitches defines a keyswitch region, and an area of the flexible substrate is equal to an area of the keyswitch region. ¦ 9. The light emitting keyboard of claim 1, wherein the via pillar is made of silver-paste material or copper and silver-paste laminated material. ¦ 10. The light emitting keyboard of claim 1, wherein the lighting board further comprises a control circuit board, the control circuit board is attached under the flexible substrate to be coupled to the plurality of multiple-light emitting diodes via the copper layer, and the control circuit board transmits electrical signals to the plurality of multiple-light emitting diodes for controlling illumination of the plurality of multiple-light emitting diodes. ¦ 11. The light emitting keyboard of claim 1, wherein an alloy layer is formed between each multiple-light emitting diode and the copper layer. ¦ 12. The light emitting keyboard of claim 11, wherein the alloy layer is made of tin-bismuth alloy or tin-silver-copper alloy material. ¦ 13. The light emitting keyboard of claim 11, wherein a first conductive anti-oxidation layer is formed between each alloy layer and the copper layer. ¦ 14. The light emitting keyboard of claim 13, wherein the first conductive anti-oxidation layer is made of nickel or gold material. ¦ 15. The light emitting keyboard of claim 13, wherein a second conductive anti-oxidation layer is formed between each alloy layer and the first conductive anti-oxidation layer. ¦ 16. The light emitting keyboard of claim 15, wherein the first conductive anti-oxidation layer is made of nickel material, and the second conductive anti-oxidation layer is made of gold material. ¦ 17. A lighting board for providing light to a plurality of keyswitches on a keyboard, the lighting board comprising: a flexible substrate having at least one first hole;a plurality of multiple-light emitting diodes corresponding to the plurality of keyswitches respectively for generating light to be incident to the plurality of keyswitches;a first silver-paste circuit layer having a plurality of first circuits, the plurality of first circuits being formed on an upper surface of the flexible substrate;a second silver-paste circuit layer having a plurality of second circuits, the plurality of second circuits being formed on a lower surface of the flexible substrate;a via pillar formed in the at least one first hole to be coupled to at least one of the plurality of first circuits and at least one of the plurality of second circuits;a copper layer plated on the first silver-paste circuit layer and the second silver-paste circuit layer; anda first protection layer coated on the copper layer, the first protection layer having a plurality of second holes respectively corresponding to the plurality of keyswitches and respectively corresponding to the copper layer plated on the first silver-paste circuit layer, each multiple-light emitting diode being disposed on the copper layer plated on the first silver-paste circuit layer through the corresponding second hole to be coupled to the plurality of first circuits. ¦ 18. The lighting board of claim 17, wherein at least one cable board portion extends outwardly from the flexible substrate, and the lighting board comprises: a connection circuit layer formed on the at least one cable board portion and electrically connected to the plurality of multiple-light emitting diodes through the copper layer; anda control circuit board connected to an end of the cable board portion and electrically connected to the connection circuit layer, the control circuit board transmitting electrical signals to the plurality of multiple-light emitting diodes via the connection circuit layer for controlling illumination of the plurality of multiple-light emitting diodes. ¦ 19. The lighting board of claim 18, wherein the control circuit board is attached under the lighting board. ¦ 20. The lighting board of claim 17, wherein the flexible substrate is made of PET (polyethylene terephthalate) or PI (polyimide) material. ¦ 21. The lighting board of claim 17, wherein the first protection layer is made of UV curable resin material. ¦ 22. The lighting board of claim 17 further comprising: a second protection layer coated on the first protection layer and each multiple-light emitting diode. ¦ 23. The lighting board of claim 22, wherein the first protection layer and the second protection layer cooperatively form a slot hole along the at least one first hole. ¦ 24. The lighting board of claim 17, wherein the plurality of keyswitches defines a keyswitch region, and an area of the flexible substrate is equal to an area of the keyswitch region. ¦ 25. The lighting board of claim 17, wherein the via pillar is made of silver-paste material or copper and silver-paste laminated material. ¦ 26. The lighting board of claim 17, wherein the lighting board further comprises a control circuit board, the control circuit board is attached under the flexible substrate to be coupled to the plurality of multiple-light emitting diodes via the copper layer, and the control circuit board transmits electrical signals to the plurality of multiple-light emitting diodes for controlling illumination of the plurality of multiple-light emitting diodes. ¦ 27. The lighting board of claim 17, wherein an alloy layer is formed between each multiple-light emitting diode and the copper layer. ¦ 28. The lighting board of claim 27, wherein the alloy layer is made of tin-bismuth alloy or tin-silver-copper alloy material. ¦ 29. The lighting board of claim 27, wherein a first conductive anti-oxidation layer is formed between each alloy layer and the copper layer. ¦ 30. The lighting board of claim 29, wherein the first conductive anti-oxidation layer is made of nickel or gold material. ¦ 31. The lighting board of claim 29, wherein a second conductive anti-oxidation layer is formed between each alloy layer and the first conductive anti-oxidation layer. ¦ 32. The lighting board of claim 31, wherein the first conductive anti-oxidation layer is made of nickel material, and the second conductive anti-oxidation layer is made of gold material. ¦ 33. A light emitting keyboard comprising: a bottom board;a plurality of keyswitches disposed on the bottom board, each keyswitch comprising: a cap; anda lifting mechanism disposed between the bottom board and the cap, the cap being movable upwardly and downwardly relative to the bottom board via the lifting mechanism; anda lighting board disposed between the bottom board and the plurality of keyswitches or under the bottom board, the lighting board comprising: a flexible substrate having at least one first hole;a plurality of multiple-light emitting diodes corresponding to the plurality of keyswitches respectively for generating light to be incident to the plurality of caps;a first high-conductive circuit layer having a plurality of first circuits, the plurality of first circuits being formed on an upper surface of the flexible substrate;a second high-conductive circuit layer having a plurality of second circuits, the plurality of second circuits being formed on a lower surface of the flexible substrate;a via pillar formed in the at least one first hole to be coupled to at least one of the plurality of first circuits and at least one of the plurality of second circuits;a high-conductive electroplating layer plated on the first high-conductive circuit layer and the second high-conductive circuit layer; anda first protection layer coated on the high-conductive electroplating layer, the first protection layer having a plurality of second holes respectively corresponding to the plurality of keyswitches and respectively corresponding to the high-conductive electroplating layer plated on the first high-conductive circuit layer, each multiple-light emitting diode being disposed on the high-conductive electroplating layer plated on the first high-conductive circuit layer through the corresponding second hole to be coupled to the plurality of first circuits. ¦ 34. The light emitting keyboard of claim 33, wherein the lighting board further comprises: a second protection layer coated on the first protection layer and each multiple-light emitting diode. ¦ 35. The light emitting keyboard of claim 33, wherein the first high-conductive circuit layer and the second high-conductive circuit layer are made of silver-paste or copper-paste material, and the high-conductive electroplating layer is made of copper, silver, or nickel material. ¦ 36. The light emitting keyboard of claim 33, wherein an alloy layer is formed between each multiple-light emitting diode and the high-conductive electroplating layer. ¦ 37. The light emitting keyboard of claim 36, wherein the alloy layer is made of tin-bismuth alloy or tin-silver-copper alloy material. ¦ 38. The light emitting keyboard of claim 36, wherein a first conductive anti-oxidation layer is formed between each alloy layer and the high-conductive electroplating layer. ¦ 39. The light emitting keyboard of claim 38, wherein the first conductive anti-oxidation layer is made of nickel or gold material. ¦ 40. The light emitting keyboard of claim 38, wherein a second conductive anti-oxidation layer is formed between each alloy layer and the first conductive anti-oxidation layer. ¦ 41. The light emitting keyboard of claim 40, wherein the first conductive anti-oxidation layer is made of nickel material, and the second conductive anti-oxidation layer is made of gold material. ¦ 42. A lighting board for providing light to a plurality of keyswitches on a keyboard, the lighting board comprising: a flexible substrate having at least one first hole;a plurality of multiple-light emitting diodes corresponding to the plurality of keyswitches respectively for generating light to be incident to the plurality of keyswitches;a first high-conductive circuit layer having a plurality of first circuits, the plurality of first circuits being formed on an upper surface of the flexible substrate;a second high-conductive circuit layer having a plurality of second circuits, the plurality of second circuits being formed on a lower surface of the flexible substrate;a via pillar formed in the at least one first hole to be coupled to at least one of the plurality of first circuits and at least one of the plurality of second circuits;a high-conductive electroplating layer plated on the first high-conductive circuit layer and the second high-conductive circuit layer; anda first protection layer coated on the high-conductive electroplating layer, the first protection layer having a plurality of second holes respectively corresponding to the plurality of keyswitches and respectively corresponding to the high-conductive electroplating layer plated on the first high-conductive circuit layer, each multiple-light emitting diode being disposed on the high-conductive electroplating layer plated on the first high-conductive circuit layer through the corresponding second hole to be coupled to the plurality of first circuits. ¦ 43. The lighting board of claim 42 further comprising: a second protection layer coated on the first protection layer and each multiple-light emitting diode. ¦ 44. The lighting board of claim 42, wherein the first high-conductive circuit layer and the second high-conductive circuit layer are made of silver-paste or copper-paste material, and the high-conductive electroplating layer is made of copper, silver, or nickel material. ¦ 45. The light emitting keyboard of claim 42, wherein an alloy layer is formed between each multiple-light emitting diode and the high-conductive electroplating layer. ¦ 46. The lighting board of claim 45, wherein the alloy layer is made of tin-bismuth alloy or tin-silver-copper alloy material. ¦ 47. The lighting board of claim 45, wherein a first conductive anti-oxidation layer is formed between each alloy layer and the high-conductive electroplating layer. ¦ 48. The lighting board of claim 47, wherein the first conductive anti-oxidation layer is made of nickel or gold material. ¦ 49. The lighting board of claim 47, wherein a second conductive anti-oxidation layer is formed between each alloy layer and the first conductive anti-oxidation layer. ¦ 50. The lighting board of claim 49, wherein the first conductive anti-oxidation layer is made of nickel material, and the second conductive anti-oxidation layer is made of gold material. | 1. A light emitting keyboard comprising: a bottom board;a plurality of keyswitches disposed on the bottom board, each keyswitch comprising: a cap; anda lifting mechanism disposed between the bottom board and the cap, the cap being movable upwardly and downwardly relative to the bottom board via the lifting mechanism; anda lighting board disposed between the bottom board and the plurality of keyswitches or under the bottom board, the lighting board comprising: a flexible substrate having at least one first hole;a plurality of multiple-light emitting diodes corresponding to the plurality of keyswitches respectively for generating light to be incident to the plurality of caps;a first silver-paste circuit layer having a plurality of first circuits, the plurality of first circuits being formed on an upper surface of the flexible substrate;a second silver-paste circuit layer having a plurality of second circuits, the plurality of second circuits being formed on a lower surface of the flexible substrate;a via pillar formed in the at least one first hole to be coupled to at least one of the plurality of first circuits and at least one of the plurality of second circuits;a copper layer plated on the first silver-paste circuit layer and the second silver-paste circuit layer; anda first protection layer coated on the copper layer, the first protection layer having a plurality of second holes respectively corresponding to the plurality of keyswitches and respectively corresponding to the copper layer plated on the first silver-paste circuit layer, each multiple-light emitting diode being disposed on the copper layer plated on the first silver-paste circuit layer through the corresponding second hole to be coupled to the plurality of first circuits. | CPC_H01H | 4920030004584
16/541266 | US | P | Methods of making and using an identification tag system for use with an electrical breaker panel and an electrical outlet | A system for identifying which electrical outlets are electrically connected to a circuit breaker, including an electrical outlet faceplate cover having at least one electrical outlet opening and a fastener located adjacent to the at least one electrical outlet opening such that the electrical outlet faceplate cover is located over an electrical outlet, a circuit breaker panel having at least one circuit breaker located on the circuit breaker panel, and a near field communications tag embedded within the electrical outlet faceplate cover or attached to a front face of the electrical outlet faceplate cover, such that the near field communications tag contains information related to which of the at least one circuit breakers is electrically connected to the electrical outlet. | 1. A system for identifying which electrical outlets are electrically connected to a circuit; breaker, comprising: an electrical outlet faceplate cover having at least one electrical outlet opening and a fastener located adjacent to the at least one electrical outlet opening such that the electrical outlet faceplate cover is located over an electrical outlet;a circuit breaker panel having at least one circuit breaker located on the circuit breaker panel; anda near field communications tag embedded within the electrical outlet faceplate cover such that the near field communications tag contains information related to which of the at least one circuit breakers is electrically connected to the electrical outlet. ¦ 2. The system for identifying which electrical outlets are electrically connected to a circuit breaker, according to claim 1, wherein the electrical outlet faceplate cover is further comprised of: a durable material. ¦ 3. The system for identifying which electrical outlets are electrically connected to a circuit breaker, according to claim 1, wherein the near field communications tag is located adjacent to the at least one electrical outlet opening. ¦ 4. A method for identifying which electrical outlets are electrically connected to a circuit breaker, comprising the steps of: providing an electrical outlet faceplate cover having at least one electrical outlet opening and a fastener located adjacent to the at least one electrical outlet opening such that the electrical outlet faceplate cover is located over an electrical outlet;providing a circuit breaker panel having at least one circuit breaker located on the circuit breaker panel; andproviding a near field communications tag embedded within the electrical outlet faceplate cover such that the near field communications tag is capable of containing information related to which of the at least one circuit breaker is electrically connected to the electrical outlet. ¦ 5. The method for identifying which electrical outlets are electrically connected to a circuit breaker, as in claim 4, wherein the method is further comprised of the step of: determining which of the at least one circuit breaker is electrically connected to the electrical outlet. ¦ 6. The method for identifying which electrical outlets are electrically connected to a circuit breaker, as in claim 5, wherein the method is further comprised of the step of: recording which of the at least one circuit breaker is electrically connected to the electrical outlet. ¦ 7. The method for identifying which electrical outlets are electrically connected to a circuit breaker, as in claim 6, wherein the recording step is further comprised of the step of: recording information about which of the at least one circuit breaker is electrically connected to the electrical outlet into a database, wherein the database is located on a mobile communications device or stored remotely. ¦ 8. The method for identifying which electrical outlets are electrically connected to a circuit breaker, as in claim 5, wherein the determining step is further comprised of the steps of: locating the electrical circuit breaker panel; andturning off and on the at least one circuit breaker to determine which of the at least one circuit breaker is electrically connected to the electrical outlet. ¦ 9. A system for identifying which electrical outlets are electrically connected to a circuit breaker, comprising: an electrical outlet faceplate cover having at least one outlet opening and a fastener located adjacent to the at least one electrical outlet opening such that the electrical outlet faceplate cover is located over an electrical outlet;a circuit breaker panel having at least one circuit breaker located on the circuit breaker panel; anda near field communications tag located on a front face of the electrical outlet faceplate cover such that the near field communications tag contains information related to which of the at least one circuit breakers is electrically connected to the electrical outlet. ¦ 10. The system for identifying which electrical outlets are electrically connected to a circuit breaker, according to claim 9, wherein the electrical outlet faceplate cover is further comprised of: a durable material. ¦ 11. The system for identifying which electrical outlets are electrically connected to a circuit breaker, according to claim 9, wherein the near field communications tag is located adjacent to the at least one electrical outlet opening. ¦ 12. A method for identifying which electrical outlets are electrically connected to a circuit breaker, comprising the steps of: providing an electrical outlet faceplate cover having at least one electrical outlet opening and a fastener located adjacent to the at least one electrical outlet opening such that the electrical outlet faceplate cover is located over an electrical outlet;providing a circuit breaker panel having at least one circuit breaker located on the circuit breaker panel; andproviding a near field communications tag located on a front face of the electrical outlet faceplate cover such that the near field communications tag is capable of containing information related to which of the at least one circuit breaker is electrically connected to the electrical outlet. ¦ 13. The method for identifying which electrical outlets are electrically connected to a circuit breaker, as in claim 12, wherein the method is further comprised of the step of: determining which of the at least one circuit breaker is electrically connected to the electrical outlet. ¦ 14. The method for identifying which electrical outlets are electrically connected to a circuit breaker, as in claim 13, wherein the method is further comprised of the step of: recording which of the at least one circuit breaker is electrically connected to the electrical outlet. ¦ 15. The method for identifying which electrical outlets are electrically connected to a circuit breaker, as in claim 14, wherein the recording step is further comprised of the step of: recording information about which of the at least one circuit breaker is electrically connected to the electrical outlet into a database, wherein the database is located on a mobile communications device or stored remotely. ¦ 16. The method for identifying which electrical outlets are electrically connected to a circuit breaker, as in claim 13, wherein the determining step is further comprised of the steps of: locating the electrical circuit breaker panel; andturning off and on the at least one circuit breaker to determine which of the at least one circuit breaker is electrically connected to the electrical outlet. | 1. A system for identifying which electrical outlets are electrically connected to a circuit; breaker, comprising: an electrical outlet faceplate cover having at least one electrical outlet opening and a fastener located adjacent to the at least one electrical outlet opening such that the electrical outlet faceplate cover is located over an electrical outlet;a circuit breaker panel having at least one circuit breaker located on the circuit breaker panel; anda near field communications tag embedded within the electrical outlet faceplate cover such that the near field communications tag contains information related to which of the at least one circuit breakers is electrically connected to the electrical outlet. | CPC_H01H | 4920030005025
16/364289 | US | P | Illuminated visible break | An assembly for use in an electrical power distribution system includes a housing that includes an interior space; an electrical apparatus in the interior space, the electrical apparatus including an electrical connection mechanism that is configured to move between at least two positions; an observation port through the housing, the observation port being configured to allow visual observation of the electrical connection mechanism in the interior space from an exterior of the housing; and an optical guide between the interior space and a light source. The light source is outside of the interior space and the optical guide is configured to deliver light from the light source to the interior space when the light source emits light. | 1. An assembly for use in an electrical power distribution system, the assembly comprising: a housing comprising an interior space;an electrical apparatus in the interior space, the electrical apparatus comprising an electrical connection mechanism that is configured to move between at least two positions;an illumination port on the housing;an observation port through the housing, the observation port being configured to allow visual observation of the electrical connection mechanism in the interior space from an exterior of the housing; andan optical guide in the housing, wherein the optical guide is configured to receive light from the illumination port, and the optical guide is configured to deliver light from the illumination port to the interior space to thereby illuminate the electrical connection mechanism. ¦ 2. The assembly of claim 1, further comprising a control panel comprising a control switch configured to control an amount of light emitted from a light source that is coupled to the illumination port. ¦ 3. The assembly of claim 2, wherein the control panel is at the exterior of the housing. ¦ 4. The assembly of claim 2, wherein the housing comprises one or more additional interior spaces. ¦ 5. The assembly of claim 1, wherein the illumination port is configured to receive light from a light source that is separate and distinct from the assembly. ¦ 6. The assembly of claim 5, wherein the separate and distinct light source comprises a light source configured to be manipulated by a human operator. ¦ 7. The assembly of claim 1, wherein an exterior of the electrical connection mechanism comprises a material that emits light in response to receiving light from the optical guide. ¦ 8. The assembly of claim 7, wherein the material comprises an edge-emitting material. ¦ 9. The assembly of claim 1, wherein the electrical connection mechanism comprises at least two electrical contacts, the at least two electrical contacts comprising a movable contact and a stationary contact. ¦ 10. The assembly of claim 9, wherein the electrical connection mechanism comprises at least a first stationary contact and a second stationary contact, the movable contact is configured to move between the first stationary contact and the second stationary contact, and one of the first stationary contact or the second stationary contact comprises a service contact and the other of the first stationary contact or the second stationary contact comprises a ground contact. ¦ 11. The assembly of claim 1, wherein the housing encloses a solid dielectric switchgear. ¦ 12. The assembly of claim 1, wherein the optical guide comprises an optical fiber or a flexible pipe configured to pass light through an interior region of the optical fiber or flexible pipe. ¦ 13. The assembly of claim 1, wherein the optical guide comprises a rigid structure that defines an open region configured to pass light. ¦ 14. The assembly of claim 1, further comprising a barrier that separates the interior space from an interior compartment, and wherein the optical guide is in the interior compartment, and the optical guide is sealed to the barrier. ¦ 15. The assembly of claim 1, wherein the illumination port is in a top region of the housing. ¦ 16. An assembly for use in an electrical power distribution system, the assembly comprising: a housing comprising an interior space;an electrical apparatus in the interior space, the electrical apparatus comprising an electrical connection mechanism configured to move between at least two positions; andan observation port through the housing, the observation port being configured to allow visual observation of the electrical connection mechanism in the interior space from an exterior of the housing, wherein an exterior surface of the electrical connection mechanism comprises a light-emitting material that emits light in response to receiving light from a light source and continues to emit light for a finite amount of time after receiving light from the light source while the light from the light source is not illuminating the material. ¦ 17. The assembly of claim 16, further comprising an illumination port through the housing, wherein the illumination port is separate from the observation port, and the illumination port is configured to deliver light from the light source into the interior space. ¦ 18. The assembly of claim 16, wherein the light-emitting material comprises a fluorescent or phosphorescent material. ¦ 19. An assembly for use in an electrical power distribution system, the assembly comprising: a housing comprising a plurality of distinct interior spaces;an electrical apparatus in each of the distinct interior spaces, the electrical apparatus comprising an electrical connection mechanism configured to move between at least two positions;an illumination port through the housing;an optical guide assembly mounted in the illumination port, the optical guide assembly comprising: a plurality of optical guides that each extend away from the optical guide assembly and into a different one of the distinct interior spaces in the housing, each optical guide comprising a first end and a second end, the first end of each of the optical guides being configured to receive light from the illumination port and the second end of the optical guide being configured to deliver at least some of the received light to one of the distinct interior spaces; anda plurality of observation ports through the housing, each of the plurality of observation ports being configured to allow visual observation of the electrical connection mechanism in one of the plurality of distinct interior spaces from an exterior of the housing, wherein the observation ports are physically separate from the illumination port. ¦ 20. The assembly of claim 19, wherein an exterior surface of the electrical connection mechanism comprises a material that reflects or emits light in response to receiving light from a light source. ¦ 21. The assembly of claim 20, wherein the material comprises an edge-emitting material. | 1. An assembly for use in an electrical power distribution system, the assembly comprising: a housing comprising an interior space;an electrical apparatus in the interior space, the electrical apparatus comprising an electrical connection mechanism that is configured to move between at least two positions;an illumination port on the housing;an observation port through the housing, the observation port being configured to allow visual observation of the electrical connection mechanism in the interior space from an exterior of the housing; andan optical guide in the housing, wherein the optical guide is configured to receive light from the illumination port, and the optical guide is configured to deliver light from the illumination port to the interior space to thereby illuminate the electrical connection mechanism. | CPC_H01H | 4920029005922
16/583986 | US | P | Keyboard device | A keyboard device includes a substrate and several keycaps disposed on the substrate. The substrate includes a long slit and an elastic bridge connecting member. The long slit divides the substrate into a first plate having a first side edge and a second plate having a second side edge opposite to the first side edge. A gap is between the first side edge and the second side edge. The elastic bridge connecting member is connected between the first side edge and the second side edge. The first plate is movable relative to the second plate. The first side edge includes a first stopping member, the second side edge includes a second stopping member, and a certain interval is between the first stopping member and the second stopping member. | 1. A keyboard device, comprising: a substrate; anda plurality of keycaps disposed on the substrate;wherein the substrate comprises a long slit and an elastic bridge connecting member, and the long slit divides the substrate into a first plate and a second plate; the first plate has a first side edge, and the second plate has a second side edge; the first side edge and the second side edge are opposite to each other, and a gap is between the first side edge and the second side edge; the elastic bridge connecting member is connected between the first side edge and the second side edge, and the first plate is movable relative to the second plate;wherein the first side edge comprises a first stopping member, the second side edge comprises a second stopping member, a certain interval is between the first stopping member and the second stopping member, so that the first plate and the second plate can be stopped by the first stopping member and the second stopping member when the first plate and the second plate are moved toward or away from each other. ¦ 2. The keyboard device according to claim 1, wherein the first stopping member comprises a groove recessed from the first side edge and away from the second side edge, the second stopping member comprises a protruding sheet integrally extending toward the first side edge from the second side edge, the protruding sheet is extending toward the groove and not in contact with the groove. ¦ 3. The keyboard device according to claim 1, wherein the first stopping member comprises a first protruding plate disposed on the first side edge and protruding toward the second side edge, the second stopping member comprises a second protruding plate disposed on the second side edge and protruding toward the first side edge. ¦ 4. The keyboard device according to claim 3, wherein the first protruding plate is fixedly stacked on a surface of the first plate, and the second protruding plate is fixedly stacked on a surface of the second plate. ¦ 5. The keyboard device according to claim 4, wherein the first protruding plate is further extending to the surface of the second plate. ¦ 6. The keyboard device according to claim 1, wherein the first stopping member comprises a first standing plate bent and extending from the first side edge. ¦ 7. The keyboard device according to claim 6, wherein the second stopping member comprises a second standing plate bent and extending from the second side edge, and the certain interval is between the first standing plate and the second standing plate. ¦ 8. The keyboard device according to claim 1, wherein the first stopping member comprises a first stopping block, the first side edge comprises a first fixing member, and the first fixing member fixes the first stopping block on the first side edge; the second stopping member comprises a second stopping block, the second side edge comprises a second fixing member, and the second fixing member fixes the second stopping block on the second side edge. ¦ 9. The keyboard device according to claim 8, wherein the first stopping block is further extending to a surface of the second plate. ¦ 10. The keyboard device according to claim 1, wherein the first side edge further comprises a third stopping member, the second stopping member is between the first stopping member and the third stopping member; the first stopping member, the second stopping member, and the third stopping member are aligned along a same direction, a second certain interval is between the third stopping member and the second stopping member. ¦ 11. The keyboard device according to claim 1, wherein the long slit has at least one X direction section and at least one Y direction section, the substrate has a long side and a short side; the long side is parallel to the at least one X direction section, the short side is parallel to the at least one Y direction section, and the first stopping member and the second stopping member are disposed in the at least one X direction section. ¦ 12. The keyboard device according to claim 1, wherein the certain interval is less than the gap. | 1. A keyboard device, comprising: a substrate; anda plurality of keycaps disposed on the substrate;wherein the substrate comprises a long slit and an elastic bridge connecting member, and the long slit divides the substrate into a first plate and a second plate; the first plate has a first side edge, and the second plate has a second side edge; the first side edge and the second side edge are opposite to each other, and a gap is between the first side edge and the second side edge; the elastic bridge connecting member is connected between the first side edge and the second side edge, and the first plate is movable relative to the second plate;wherein the first side edge comprises a first stopping member, the second side edge comprises a second stopping member, a certain interval is between the first stopping member and the second stopping member, so that the first plate and the second plate can be stopped by the first stopping member and the second stopping member when the first plate and the second plate are moved toward or away from each other. | CPC_H01H | 4920029005926
16/418013 | US | P | Electromechanical switching device utilizing contacts on aluminum conductors and method of adhesion | An electrical switching device and related methods, for use in aerospace applications include a first static contact assembly, a second static contact assembly, a movable contact assembly for making an electrical connection between the first and second static contact assemblies. The first contact assembly, the second contact assembly and the movable contact assembly each include a silver contact that is percussion welded to the aluminum substrate. Before percussion welding, the silver contact includes a projection for focusing an arc during percussion welding. | 1. A method of making an electrical switching device, comprising: percussion welding a first contact to a first substrate to form a first static contact assembly,percussion welding a second contact to a second substrate to form a second static contact assembly, andpercussion welding third and fourth contacts to a third substrate to form a movable contact assembly,arranging the first and second static contact assemblies relative to each other such that the first static contact assembly is separated by a gap from the second contact assembly,arranging the movable contact assembly such that the movable contact assembly is movable between an engaged position where the movable contact assembly makes an electrical connection between the first static contact assembly and the second static contact assembly, and a disengaged position where the movable contact assembly does not make the electrical connection between the first static contact assembly and the second static contact assembly,connecting the movable contact assembly to an activator that when actuated, moves the movable contact assembly to the engaged position, andconnecting the movable contact assembly to a spring that moves the movable contact assembly to the disengaged position when the activator is not actuated,wherein the first contact, the second contact, the third contact, and the fourth contact each comprise silver,wherein the first substrate, the second substrate, and the third substrate each comprise aluminum, andwherein the first contact, the second contact, the third contact, and the fourth contact each include, prior to the percussion welding, a projection that focuses an arc during the percussion welding. ¦ 2. The method according to claim 1, wherein the third contact and the fourth contact do not directly contact each other. ¦ 3. The method according to claim 1, wherein: the first contact, the second contact, the third contact, and the fourth contact each comprise a plate, andthe projection protrudes from the plate. ¦ 4. The method according to claim 3, wherein the projection is centered at a center point of the plate. ¦ 5. The method according to claim 3, wherein during the percussion welding, the projection and the plate are brought into contact with one of the first substrate, the second substrate, and the third substrate. ¦ 6. The method according to claim 3, wherein: the projection is a frustum,the frustum includes a base that defines a base diameter, and a top that defines a top diameter,the base diameter is greater than the top diameter, andthe base is arranged closer to the plate than the top. ¦ 7. The method according to claim 1, when the movable contact assembly is in the engaged position, the first contact touches the third contact and the second contact touches the fourth contact. ¦ 8. The method according to claim 7, wherein when the movable contact assembly is in the disengaged position, the third contact does not touch the first contact and the fourth contact does not touch the second contact. ¦ 9. The method according to claim 1, herein when the activator is not actuated, the spring moves the movable contact assembly to the disengaged position. ¦ 10. The method according to claim 1, wherein before the percussion welding, the first substrate, the second substrate and the third substrate each include a cladding comprising nickel and silver. | 1. A method of making an electrical switching device, comprising: percussion welding a first contact to a first substrate to form a first static contact assembly,percussion welding a second contact to a second substrate to form a second static contact assembly, andpercussion welding third and fourth contacts to a third substrate to form a movable contact assembly,arranging the first and second static contact assemblies relative to each other such that the first static contact assembly is separated by a gap from the second contact assembly,arranging the movable contact assembly such that the movable contact assembly is movable between an engaged position where the movable contact assembly makes an electrical connection between the first static contact assembly and the second static contact assembly, and a disengaged position where the movable contact assembly does not make the electrical connection between the first static contact assembly and the second static contact assembly,connecting the movable contact assembly to an activator that when actuated, moves the movable contact assembly to the engaged position, andconnecting the movable contact assembly to a spring that moves the movable contact assembly to the disengaged position when the activator is not actuated,wherein the first contact, the second contact, the third contact, and the fourth contact each comprise silver,wherein the first substrate, the second substrate, and the third substrate each comprise aluminum, andwherein the first contact, the second contact, the third contact, and the fourth contact each include, prior to the percussion welding, a projection that focuses an arc during the percussion welding. | CPC_H01H | 4920029005932
16/444168 | US | P | Keyboard | The present application discloses a keyboard, which includes a base plate and a thin film circuit board. The base plate includes a first part, a second part and an inclined part. The first part has a first limiting portion and a second limiting portion, the second part has a third limiting portion. The thin film circuit board includes a first region, a second region and at least one connecting portion. The first region is located on the first part, and the first region has at least one opening. The first limiting portion and the second limiting portion are disposed in said opening. The second region is located on the second part, and the second region has at least one opening. The connecting portion is located on the inclined part, and the third limiting portion is passed through the opening of the second part and propped against the connecting portion. | 1. A keyboard, comprising: a base plate, comprising: a first part, including at least one first limiting portion and at least one second limiting portion;a second part, which is parallel to the first part and has at least a third limiting portion protruding from the second part; andan inclined part, which is connected to the first part and the second part; anda thin film circuit board, which is disposed on the base plate, the thin film circuit board comprising: a first region, which is located at the first part, the first region having at least one opening, the first limiting portion and the second limiting portion being accommodated in the at least one opening, the first limiting portion limiting the first region shifting along a first direction, the second limiting portion limiting the first region shifting along a second direction, the first direction being opposite to the second direction;a second region, which is located at the second part and has at least one opening; andat least one connecting portion, which is located at the inclined part, the third limiting portion being passed through the opening of the second region and propped against the connecting portion. ¦ 2. The keyboard as claimed in claim 1, wherein the first limiting portion and the second limiting portion are accommodated in the same opening of the first region, and the first limiting portion and the second limiting portion are respectively propped against the opposite sides of the opening of the first region. ¦ 3. The keyboard as claimed in claim 1, wherein the first region includes a plurality of the openings, including at least one first opening and at least one second opening, the first limiting portion is accommodated in the first opening, and the second limiting portion is accommodated in the second opening. ¦ 4. The keyboard as claimed in claim 3, wherein the first opening is a closed opening, and the first limiting portion is propped against the side of the first opening close to the connecting portion. ¦ 5. The keyboard as claimed in claim 3, wherein the second opening is an open-type opening facing toward the connecting portion, and the second limiting portion is propped against an inner side of the second opening. ¦ 6. The keyboard as claimed in claim 1, wherein the first limiting portion is a hook, and a lower surface of the hook faces toward the first region of the thin film circuit board. ¦ 7. The keyboard as claimed in claim 6, wherein the inclined part includes a hollow portion, and the hollow portion is communicated with the lower surface of the hook. ¦ 8. The keyboard as claimed in claim 7, wherein the first part includes at least one extended portion, the extended portion extends toward the second part and is adjacent to the hollow portion, and the extended portion is protruded from the inclined part and the hollow portion. ¦ 9. The keyboard as claimed in claim 8, wherein a lower surface of the extended portion is propped against parts of the connecting portion of the thin film circuit board, and is propped against a top surface of the connecting portion. ¦ 10. The keyboard as claimed in claim 1, wherein the first part includes at least one extended portion, and the extended portion extends toward the second part and is protruded from the inclined part. ¦ 11. The keyboard as claimed in claim 10, wherein a lower surface of the extended portion is propped against a part of the connecting portion of the thin film circuit board, and is propped against a top surface of the connecting portion. ¦ 12. The keyboard as claimed in claim 1, wherein the second limiting portion is a protruding element, and the protruding element is protruded from an upper surface of the first part. ¦ 13. The keyboard as claimed in claim 1, wherein the opening of the second region is a third opening that is an open-type opening. ¦ 14. The keyboard as claimed in claim 1, wherein the third limiting portion is extended from the second part toward the first part and the inclined part. ¦ 15. The keyboard as claimed in claim 1, wherein the third limiting portion is a protruding element, and the protruding element is protruded from an upper surface of the second part. ¦ 16. The keyboard as claimed in claim 1, wherein the first part has a height difference with the second part, and the first part is higher than the second part. | 1. A keyboard, comprising: a base plate, comprising: a first part, including at least one first limiting portion and at least one second limiting portion;a second part, which is parallel to the first part and has at least a third limiting portion protruding from the second part; andan inclined part, which is connected to the first part and the second part; anda thin film circuit board, which is disposed on the base plate, the thin film circuit board comprising: a first region, which is located at the first part, the first region having at least one opening, the first limiting portion and the second limiting portion being accommodated in the at least one opening, the first limiting portion limiting the first region shifting along a first direction, the second limiting portion limiting the first region shifting along a second direction, the first direction being opposite to the second direction;a second region, which is located at the second part and has at least one opening; andat least one connecting portion, which is located at the inclined part, the third limiting portion being passed through the opening of the second region and propped against the connecting portion. | CPC_H01H | 4920029007830
16/392939 | US | P | Switch | A housing includes a case member having an opened front face, and a cover member firmly fixed with the case member to close the opened front face of the case member. The case member has a penetration hole penetrating its side face. A movable part includes an inner member disposed inside the housing to control a circuit, and an outer member being a discrete piece from the inner member and exposed outside the housing to be manipulated by a user. The outer member includes a shaft part inserted through the penetration hole. | 1. A switch, comprising: a housing having a hollow box shape;a circuit provided inside the housing; anda movable part to be manipulated by a user to control the circuit,wherein the housing includes: a case member having an opened front face; anda cover member firmly fixed with the case member to close the opened front face of the case member,wherein the case member has a penetration hole penetrating its side face,wherein the movable part includes: an inner member disposed inside the housing to control the circuit; andan outer member being a discrete piece from the inner member, and exposed outside the housing to be manipulated by the user, andwherein the outer member includes a shaft part inserted through the penetration hole. ¦ 2. The switch of claim 1, wherein the movable part pivots on the shaft part,wherein the inner member has a fitting hole,wherein the shaft part has a first end inserted into the fitting hole, andwherein the first end of the shaft part is fitted into the fitting hole to cause the inner member to pivot integrally with the outer member. ¦ 3. The switch of claim 2, wherein the movable part further includes a fixing member for fixing the outer member and the inner member,wherein the outer member further includes a circular disc part provided at a second end of the shaft part, andwherein, when the fixing member fixes the outer member and the inner member, a labyrinthine structure is formed between the circular disc part and the side face of the case member. ¦ 4. The switch of claim 3, wherein the case member further includes a recessed part provided around the penetration hole to engage with the circular disc part, andwherein the circular disc part has an outer face on substantially the same plane as the side face of the case member. ¦ 5. The switch of claim 3, wherein, when the fixing member does not fix the outer member and the inner member, the outer member is allowed to move in an axial direction with respect to the inner member with retaining the first end of the shaft part to fit into the fitting hole. ¦ 6. The switch of claim 5, wherein the inner member further includes: a circular ring part having a fitting hole provided at its center; andan actuation part extending from the circular ring part toward a radial direction, andwherein, before the cover member closes the opened front face of the case member, the outer member pivoting with the first end of the shaft part fitted into the fitting hole enables a tip of the actuation part to be exposed out of the opened front face of the case member. ¦ 7. The switch of claim 6, wherein the case member includes a receiving part on its inner side to engage with the circular ring part, andwherein the circular ring part is engaged with the receiving part to enable the fitting hole to be positioned substantially coaxially with the penetration hole. ¦ 8. The switch of claim 1, wherein the movable part linearly moves along an axial direction of the shaft part,wherein the inner member includes an abutting part for abutting the shaft part, andwherein, when the outer member is linearly moved into the housing, the shaft part presses against the abutting part to linearly move the inner member integrally with the outer member. | 1. A switch, comprising: a housing having a hollow box shape;a circuit provided inside the housing; anda movable part to be manipulated by a user to control the circuit,wherein the housing includes: a case member having an opened front face; anda cover member firmly fixed with the case member to close the opened front face of the case member,wherein the case member has a penetration hole penetrating its side face,wherein the movable part includes: an inner member disposed inside the housing to control the circuit; andan outer member being a discrete piece from the inner member, and exposed outside the housing to be manipulated by the user, andwherein the outer member includes a shaft part inserted through the penetration hole. | CPC_H01H | 4920028005891
16/516983 | US | P | Modular fuse holder and arrangement and connection thereof | A fuse holder includes a holder base comprising a plurality of protrusions each having a mounting hole formed therein to provide for mounting of the holder base to an external component and one or more mating protrusions and one or more mating slots formed on each of opposing side surfaces. The fuse holder also includes an input stud coupled to or formed on the holder base and a cover configured to attach to the holder base to at least partially enclose one or more fuses positionable on the fuse holder. The one or more mating protrusions and the one or more mating slots formed on each of the opposing side surfaces of the holder base comprise dovetailed protrusions and slots of a matching profile capable of receiving such a dovetailed protrusion, so as to enable a side-by-side stacking and interlocking of fuse holders with such mating protrusions and mating slots. | 1. A fuse assembly comprising: a fuse holder including: a holder base comprising: a main body;an electrically conductive insert molded in the main body; anda receptacle secured onto or formed integrally with the main body, the receptacle partially covering the electrically conductive insert and extending upwardly from the main body; andan input stud coupled to or formed on the holder base and electrically coupled to the electrically conductive insert; anda printed circuit board (PCB) fuse assembly including: a printed circuit board (PCB);fuse terminal blocks mounted to the PCB;fuse terminals positioned within the fuse terminal blocks and electrically connected to the PCB; andblade-type fuses inserted in the fuse terminals and electrically connected to the PCB through the fuse terminals;wherein the PCB fuse assembly is secured onto the receptacle to mount the PCB fuse assembly on the holder base. ¦ 2. The fuse assembly of claim 1 wherein the fuse holder further comprises input and output connecting pins positioned within the receptacle for providing input power to the PCB fuse assembly and transferring output power from the PCB fuse assembly. ¦ 3. The fuse assembly of claim 2 wherein the receptacle includes a female output connector formed on surface thereof to which the output power is provided. ¦ 4. The fuse assembly of claim 3 wherein the input connecting pins electrically and mechanically couple the PCB fuse assembly to the electrically conductive insert and the output connecting pins mechanically and electrically couple the PCB fuse assembly to the female output connector. ¦ 5. The fuse assembly of claim 1 wherein the blade-type fuses comprise one of ATM-mini fuses, ATC fuses, and Maxi fuses. ¦ 6. The fuse assembly of claim 1 wherein the main body of the holder base includes a plurality of mating protrusions and a plurality of mating slots formed on side surfaces thereof, with the plurality of mating protrusions and mating slots comprising dovetailed protrusions and slots of a matching profile capable of receiving such a dovetailed protrusion, so as to enable a side-by-side stacking and interlocking of fuse holders with such mating protrusions and mating slots. ¦ 7. The fuse holder of claim 1 further comprising an input buss bar bolted to the input stud to provide power to the fuse assembly. ¦ 8. The fuse holder of claim 1 further comprising a seal positioned between the PCB and the receptacle to provide ingression protection to the blade-type fuses and the PCB. ¦ 9. The fuse holder of claim 1 wherein the electrically conductive insert is bent at 90° such that first and second portions thereof are orthogonal to one another. ¦ 10. The fuse holder of claim 1 further comprising a cover configured to at least partially enclose the PCB fuse assembly, wherein the receptacle comprises a pair of latching features on each of opposing sides thereof configured to mate with notches formed in downward extending tabs of the cover to secure the cover to the holder base. ¦ 11. A fuse holder configured to house a plurality of blade type fuses therein, the fuse holder comprising: a holder base including: a main body;a box-shaped receptacle formed integrally with the main body and configured to receive a printed circuit board (PCB) fuse assembly therein, the PCB fuse assembly including a PCB and fuse terminal blocks mounted to the PCB to accept the plurality of blade type fuses; andan electrically conductive insert molded in the main body; wherein the PCB fuse assembly is securable onto the box-shaped receptacle to mount the PCB fuse assembly on the holder base; andan input stud coupled to or formed on the holder base and electrically coupled to the electrically conductive insert. ¦ 12. The fuse holder of claim 11 wherein the holder base comprises: a plurality of protrusions each having a mounting hole formed therein to provide for mounting of the holder base to an external component; andone or more mating protrusions and one or more mating slots formed on each of opposing side surfaces;wherein the one or more mating protrusions and the one or more mating slots formed on each of the opposing side surfaces of the holder base comprise dovetailed protrusions and slots of a matching profile capable of receiving such a dovetailed protrusion, so as to enable a side-by-side stacking and interlocking of fuse holders with such mating protrusions and mating slots. ¦ 13. The fuse holder of claim 11 further comprising a cover configured to attach to the box-shaped receptacle to at least partially enclose the PCB fuse assembly. ¦ 14. The fuse holder of claim 11 further comprising an input buss bar bolted to the input stud to provide power to the fuse holder. ¦ 15. The fuse holder of claim 11 further comprising input and output connecting pins positioned within the box-shaped receptacle for providing input power to the PCB fuse assembly and transferring output power from the PCB fuse assembly. ¦ 16. The fuse holder of claim 15 wherein the receptacle includes a female output connector formed on surface thereof to which the output power is provided. ¦ 17. The fuse holder of claim 16 wherein the input connecting pins electrically and mechanically couple the PCB fuse assembly to the electrically conductive insert and the output connecting pins mechanically and electrically couple the PCB fuse assembly to the female output connector. ¦ 18. The fuse holder of claim 11 wherein the electrically conductive insert is bent at 90° such that first and second portions thereof are orthogonal to one another. | 1. A fuse assembly comprising: a fuse holder including: a holder base comprising: a main body;an electrically conductive insert molded in the main body; anda receptacle secured onto or formed integrally with the main body, the receptacle partially covering the electrically conductive insert and extending upwardly from the main body; andan input stud coupled to or formed on the holder base and electrically coupled to the electrically conductive insert; anda printed circuit board (PCB) fuse assembly including: a printed circuit board (PCB);fuse terminal blocks mounted to the PCB;fuse terminals positioned within the fuse terminal blocks and electrically connected to the PCB; andblade-type fuses inserted in the fuse terminals and electrically connected to the PCB through the fuse terminals;wherein the PCB fuse assembly is secured onto the receptacle to mount the PCB fuse assembly on the holder base. | CPC_H01H | 4920027005897
16/357943 | US | P | DC vacuum interrupter with multi-polar transverse permanent magnetic structure | The present application discloses a DC vacuum interrupter. The cup-shaped contact of the vacuum interrupter is in a transverse magnetic field. The magnetic core is placed in the contact cup. The magnetic core inside the cup of the contact works with the permanent magnets outside the vacuum interrupter to generate transverse magnetic fields in multiple directions between the contacts. While the contacts are open, the arc burns and moves rapidly along the ring shaped contacts under the transverse field along the tangent line of the contacts. While the arc moves rapidly along the ring-shaped contacts, the arc column passes the permanent magnets structure and works with the magnetic core to generate multi-polar transverse magnetic field. While the arc column makes a turn, the number of the transverse fields which are cut by the arc is same with the number of the permanent magnets set. | 1. A DC (Direct Current) vacuum interrupter with a multi-polar transverse permanent magnetic structure, comprising: a ceramic envelope (122), a first permanent magnetic structure (201) at a fixed side outside of the ceramic envelope (122), a second permanent magnetic structure (202) at a moving side outside of the ceramic envelope (122), a first multi-polar magnetic core structure (103) at the fixed side inside of the ceramic envelope (122), a second multi-polar magnetic core structure (106) at the moving side inside of the ceramic envelope (122), a first cup-shaped transverse magnetic contact (102) at the fixed side and a second cup-shaped transverse magnetic contact (107) at the moving side, wherein a multi-polar transverse magnetic field is generated in a gap between the first cup-shaped transverse magnetic contact (102) at the fixed side and the second cup-shaped transverse magnetic contact (107) at the moving side by the first permanent magnetic structure (201) at the fixed side and the multi-polar transverse permanent magnetic structure at the moving side and the first multi-polar magnetic core structure (103) at the fixed side and the second multi-polar magnetic core structure (106) at the moving side; when an arc goes around a first ring contact material (104) at the fixed side and a second ring contact material (105) at the moving side in the gap, the arc cuts magnetic field lines of a transverse magnetic field generated by the first permanent magnetic structure (201) and the second permanent magnetic structure (202) and the first multi-polar magnetic core structure (103) and the second multi-polar magnetic core structure (106); an arc column moves rapidly between the gap under a magnetic force generated by the first cup-shaped transverse magnetic contact (102) at the fixed side and the second cup-shaped transverse magnetic contact (107) at the moving side during a high current arc-melting procedure; thus the transverse magnetic field generated by the first permanent magnetic structure (201) at the fixed side and the second permanent magnetic structure (202) at the moving side and the first multi-polar magnetic core structure (103) at the fixed side and the second multi-polar magnetic core structure (106) at the moving side acts on the arc for multiple times during the high current arc-melting procedure. ¦ 2. The DC vacuum interrupter, as recited in claim 1, further comprising a fixed side structure and a moving side structure; wherein the fixed side structure further comprises a first conducting rod (101) at the fixed side, an end cap (121) at the fixed side which is welded on a top of the conducting rod (101); the ceramic shielding (122) is welded on edges of the end cap (121); the first cup-shaped transverse magnetic contact (102) at the fixed side is welded on a bottom of the first conducting rod (101); the first ring contact material (104) at the fixed side is welded on a bottom of the first cup-shaped transverse magnetic contact (102); the first multi-polar magnetic core structure (103) is welded on an inner bottom of the first ring contact material (104) at the fixed side; a welding surface of the first ring contact material (104) is more protruding than a surface of the first multi-polar magnetic core structure (103); the first permanent magnetic structure (201) is placed around the ceramic envelope (122) within a height of the first multi-polar magnetic core structure (103); the first permanent magnetic structure (201) further comprises a first permanent magnetic supporting ring (109) and a first multiple permanent magnetic sets (110) which are inserted evenly around the permanent magnetic supporting ring (109);wherein the moving side structure further comprises a second conducting rod (108) at the moving side; the second cup-shaped transverse magnetic contact (107) is welded on a top of the second conducting rod (108) at the moving side; the second ring contact material (105) at the moving side is welded on a top of the second cup-shaped transverse magnetic contact (107); the second multi-polar magnetic core structure (106) at the moving side is welded on an inner bottom of the second cup-shaped transverse magnetic contact (107); a welding surface of the second ring contact material (105) is more protruding than a surface of the second multi-polar magnetic core structure (106); the second permanent magnetic structure (202) is placed around the ceramic shielding (122); the second permanent magnetic structure (202) further comprises a second permanent magnetic supporting ring (112) and a second multiple permanent magnetic sets (111) which are inserted evenly around the second permanent magnetic supporting ring (112); a vacuum bellow connector (123) is welded on a bottom of the second conducting rod (108); a vacuum bellow (124) is welded on a bottom of the vacuum bellow connector (123); a moving side end cap (125) is welded on a bottom of the vacuum bellow (124);poles of the first multi-polar magnetic core structure (103) is same with a first batch of permanent magnetic poles of the first multiple permanent magnetic sets (110) in the first permanent magnetic structure (201); a number of the poles is not less than two; an angle of each pole of the first multi-polar magnetic core structure (103) is same with an angle of each permanent magnets of the first permanent magnetic structure (201), a north pole and a south pole of each of the first permanent magnets in the first multiple permanent magnetic sets (110) of the first permanent magnetic structure (201) are in a same direction with a north pole and a south pole of the first multi-polar magnetic core structure (103); the north pole or the south pole of each of permanent magnets in the first multiple permanent magnetic sets (110) is direct to the vacuum interrupter; the north pole and the south pole of neighboring permanent magnets in the first multiple permanent magnetic sets (110) are in a same or different direction; a height of the first permanent magnetic structure (201) is same with the height of the first multi-polar magnetic core structure (103), or different with the height of the first multi-polar magnetic core structure (103) according to needs of magnetic fields control;poles of the second multi-polar magnetic core structure (106) is same with a second batch of permanent magnetic poles of the second multiple permanent magnetic sets (111) in the second permanent magnetic structure (202); a number of the poles is not less than two; an angle of each of the poles of the second multi-polar magnetic core structure (106) is same with an angle of each of permanent magnets of the second permanent magnetic structure (202), a north pole and a south pole of each of the permanent magnets in the second multiple permanent magnetic sets (111) of the second permanent magnetic structure (202) are in a same direction with a north pole and a south pole of the second multi-polar magnetic core structure (106); the north pole or the south pole of each of the permanent magnets in the second multiple permanent magnetic sets (111) is direct to the vacuum interrupter; the north pole and the south pole of neighboring permanent magnets in the second multiple permanent magnetic sets (111) are in a same or a different direction; a height of the second permanent magnetic structure (202) is same with the height of the second multi-polar magnetic core structure (106), or different with the height of the second multi-polar magnetic core structure (106) according to the needs of magnetic fields control. ¦ 3. The DC vacuum interrupter as recited in claim 2, wherein a distance of end surfaces of the permanent magnets in the second multiple permanent magnetic sets (111) and the first multiple permanent magnetic sets (110) to corresponding end surfaces of the first multi-polar magnetic core structure (103) and the second multi-polar magnetic core structure (106) is less than three times of a length of the permanent magnets respectively. ¦ 4. The DC vacuum interrupter as recited in claim 1, wherein the first permanent magnetic structure (201) and the second permanent magnetic structure (202) are independent or close together as a whole with corresponding a permanent magnet supporting ring and a permanent magnet set. ¦ 5. The vacuum circuit breaker, wherein a vacuum circuit breaker, comprises a DC vacuum interrupter described in claim 1. | 1. A DC (Direct Current) vacuum interrupter with a multi-polar transverse permanent magnetic structure, comprising: a ceramic envelope (122), a first permanent magnetic structure (201) at a fixed side outside of the ceramic envelope (122), a second permanent magnetic structure (202) at a moving side outside of the ceramic envelope (122), a first multi-polar magnetic core structure (103) at the fixed side inside of the ceramic envelope (122), a second multi-polar magnetic core structure (106) at the moving side inside of the ceramic envelope (122), a first cup-shaped transverse magnetic contact (102) at the fixed side and a second cup-shaped transverse magnetic contact (107) at the moving side, wherein a multi-polar transverse magnetic field is generated in a gap between the first cup-shaped transverse magnetic contact (102) at the fixed side and the second cup-shaped transverse magnetic contact (107) at the moving side by the first permanent magnetic structure (201) at the fixed side and the multi-polar transverse permanent magnetic structure at the moving side and the first multi-polar magnetic core structure (103) at the fixed side and the second multi-polar magnetic core structure (106) at the moving side; when an arc goes around a first ring contact material (104) at the fixed side and a second ring contact material (105) at the moving side in the gap, the arc cuts magnetic field lines of a transverse magnetic field generated by the first permanent magnetic structure (201) and the second permanent magnetic structure (202) and the first multi-polar magnetic core structure (103) and the second multi-polar magnetic core structure (106); an arc column moves rapidly between the gap under a magnetic force generated by the first cup-shaped transverse magnetic contact (102) at the fixed side and the second cup-shaped transverse magnetic contact (107) at the moving side during a high current arc-melting procedure; thus the transverse magnetic field generated by the first permanent magnetic structure (201) at the fixed side and the second permanent magnetic structure (202) at the moving side and the first multi-polar magnetic core structure (103) at the fixed side and the second multi-polar magnetic core structure (106) at the moving side acts on the arc for multiple times during the high current arc-melting procedure. | CPC_H01H | 4920026005910
16/440417 | US | P | Hair trigger travel stop with on-demand switching | Methods, systems, apparatuses, and computer program products are provided for a user input device, such as a game controller. The user input device includes a finger depressible trigger button, a trigger travel path adjustment assembly that resides in an internal cavity of a housing of the user input device, and a finger switch configured to be switched between a plurality of selectable positions in real-time (e.g., during game play). A first selectable position of the finger switch enables the trigger button to be depressed a first distance. A second selectable position of the finger switch enables the trigger button to be depressed a second distance that is greater than the first distance. | 1. A user input device, comprising: a travel path adjustment assembly that resides in an internal cavity of a housing of the user input device; anda switch configured to be switched between a plurality of selectable positions in real-time, a first selectable position of the switch causing the adjustment assembly to position a stop barrier into a travel path to enable a button to be depressed a first distance and a second selectable position of the switch causing the adjustment assembly to enable the button to be depressed a second distance that is greater than the first distance, the stop barrier repositionable in directions different from a direction of the travel path. ¦ 2. The user input device of claim 1, wherein the adjustment assembly comprises: a cam defined by a body,a central opening in the body that receives a post extending from an inner surface of the housing, the cam configured to be rotatable at least partially around the post,an arm that extends from an outer surface of the body to be coupled to the switch and that enables the cam to be rotated by movement of the switch, andthe stop barrier extending from the outer surface of the body; andthe button having a finger receiving surface and a backside opposed to the finger receiving surface;the switch in the first selectable position causing the stop barrier to be rotated into the travel path of the button, to receive the backside and limit movement of the button to the first distance; andthe switch in the second selectable position causing the stop barrier to be rotated out of a travel path of the button. ¦ 3. The user input device of claim 2, wherein the adjustment assembly further comprises: a slot cover; andan elongated connection member that connects the slot cover, the arm, and the switch;the switch having a first portion extending outside of the housing through a slot in the housing and a second portion inside the housing to which the elongated connection member connects; andthe slot cover configured to rotate around the post with the arm to cover an open portion of the slot in the first and second selectable positions of the switch. ¦ 4. The user input device of claim 2, wherein the switch has a first portion extending outside of the housing through a slot in the housing and a second portion inside the housing to which the elongated connection member connects; and the arm includes a slot cover that rotates around the post with the arm to cover an open portion of the slot in the first and second selectable positions of the switch. ¦ 5. The user input device of claim 2, wherein the housing comprises a base that extends from the inner surface of the housing, the post extending from the base; and the cam further comprises a tab that extends from a second outer surface of the body of the cam towards the inner surface of the housing, the tab configured to contact a side surface of the base to prevent the cam from being over-rotated. ¦ 6. The user input device of claim 2, wherein the adjustment assembly further comprises: a spring that resides in a recess in the body, anda cap that holds the spring at least partially compressed in the recess;the cam further comprisesa first mating features at a second outer surface of the body of the cam;the housing comprisesa base that extends from the inner surface of the housing, the base having a surface that includes a second mating feature configured to mate with the first mating feature in the first selectable position of the switch, and a third mating feature configured to mate with the first mating feature in the second selectable position of the switch; andthe spring is configured to stabilize a position of the cam into one of the first and second selectable positions of the switch by forcing rotation of the cam into mating the first and second mating features or mating the first and third mating features. ¦ 7. The user input device of claim 2, wherein the arm extends outside of the housing through a slot, and an end of the arm is the switch. ¦ 8. The user input device of claim 2, wherein the switch is configured to slide on an outer side surface of the housing, wherein the switch includes a backside post that extends into the housing through a slot, and an end of the backside post is coupled to an end of the arm. ¦ 9. The user input device of claim 2, further comprising: a leaf spring that extends from the inner surface of the housing and has a first mating feature at an end; andthe cam further comprising a retainer ring that extends from the outer surface of the body and that includes second and third mating features, and that is configured to stabilize a position of the cam into one of the first and second selectable positions of the switch by forcing rotation of the cam into mating the first mating feature with one of the second or third mating features. ¦ 10. The user input device of claim 2, wherein the adjustment assembly further comprises: a spring coupled between a first mount feature of the cam and a second mount feature extending from the inner surface of the housing, the spring configured as an over center toggle to stabilize a position of the cam into one of the first and second selectable positions of the switch. ¦ 11. A travel path adjustment assembly configured to reside in an internal cavity of a housing of a user input device, the path adjustment assembly comprising: a stop barrier; anda switch;wherein, in response to the switch positioned in a first selectable position, the stop barrier is positioned into a travel path of a button to limit movement of the button to a first distance, the stop barrier repositionable in directions different from a direction of the travel path; andin response to the switch positioned in a second selectable position, the stop barrier is rotated out of the travel path of the button to enable the button to be depressed a second distance that is greater than the first distance. ¦ 12. The path adjustment assembly of claim 11, the path adjustment assembly comprising: a cam defined by a body,a central opening in the body that receives a post extending from an inner surface of the housing, the cam configured to be rotatable at least partially around the post,an arm that extends from an outer surface of the body to be coupled to a switch of the user input device and that enables the cam to be rotated by movement of the switch, andthe stop barrier extending from the outer surface of the body. ¦ 13. The path adjustment assembly of claim 12, further comprising: a slot cover; andan elongated connection member that connects the slot cover, the arm, and the switch;the switch having a first portion extending outside of the housing through a slot in the housing and a second portion inside the housing to which the elongated connection member connects; andthe slot cover configured to rotate around the post with the arm to cover an open portion of the slot in the first and second selectable positions of the switch. ¦ 14. The path adjustment assembly of claim 12, wherein the switch has a first portion extending outside of the housing through a slot in the housing and a second portion inside the housing to which the elongated connection member connects; and the arm includes a slot cover that rotates around the post with the arm to cover an open portion of the slot in the first and second selectable positions of the switch. ¦ 15. The path adjustment assembly of claim 12, wherein the adjustment assembly further comprises: a spring that resides in a recess in the body, anda cap that holds the spring at least partially compressed in the recess;the cam further comprisesa first mating feature at a second outer surface of the body of the cam;the housing comprisesa base that extends from the inner surface of the housing, the base having a surface that includes a second mating feature configured to mate with the first mating feature in the first selectable position of the switch, and a third mating feature configured to mate with the first mating feature in the second selectable position of the switch; andthe spring is configured to stabilize a position of the cam into one of the first and second selectable positions of the switch by forcing rotation of the cam into mating the first and second mating features or mating the first and third mating features. ¦ 16. The path adjustment assembly of claim 12, wherein the switch is configured to slide on an outer side surface of the housing, the switch includes a backside post that extends into the housing through a slot, and an end of the backside post is coupled to an end of the arm. ¦ 17. The path adjustment assembly of claim 12, wherein a leaf spring extends from the inner surface of the housing and has a first mating feature at an end; and the cam further comprising a retainer ring that extends from the outer surface of the body and that includes second and third mating features, and that is configured to stabilize a position of the cam into one of the first and second selectable positions of the switch by forcing rotation of the cam into mating the first mating feature with one of the second or third mating features. ¦ 18. The path adjustment assembly of claim 12, wherein the adjustment assembly further comprises: a spring coupled between a first mount feature of the cam and a second mount feature extending from the inner surface of the housing, the spring configured as an over center toggle to stabilize a position of the cam into one of the first and second selectable positions of the switch. ¦ 19. A method for interacting with a user input device, comprising: positioning a stop barrier in into a travel path of a button in response to a user interacting with a switch accessible on the user input device, the button enabled to be depressed a first distance with the stop barrier in the travel path in the first mode, the stop barrier repositionable in directions different from a direction of the travel path; andpositioning the stop barrier out of the travel path of the button in response to the user interacting with the switch, the button enabled to be depressed a second distance with the stop barrier out of the travel path, the second distance greater than the first distance. ¦ 20. The method of claim 19, further comprising: repositioning the stop barrier back into the travel path of the button in response to the user interacting with the switch. | 1. A user input device, comprising: a travel path adjustment assembly that resides in an internal cavity of a housing of the user input device; anda switch configured to be switched between a plurality of selectable positions in real-time, a first selectable position of the switch causing the adjustment assembly to position a stop barrier into a travel path to enable a button to be depressed a first distance and a second selectable position of the switch causing the adjustment assembly to enable the button to be depressed a second distance that is greater than the first distance, the stop barrier repositionable in directions different from a direction of the travel path. | CPC_H01H | 4920025004515
16/375230 | US | P | Keycap structure with respect to engaging projections | A keycap detachably provided on a guide mechanism of a key switch includes a cap main body having a front face pressed at the time of key input and a rear face on the opposite side to the front face; and a first engaging projection and a second engaging projection, both of which protrude from the rear face of the cap main body with a gap therebetween so that an engaging portion of the guide mechanism is detachably engaged into the gap. At least a part of an area around the first engaging projection and the second engaging projection in the cap main body has a thin part thinner than other parts of the cap main body. As a result, the falling off of the keycap can be prevented. | 1. An electronic device comprising: a display; anda keyboard having a plurality of switch devices, wherein one of said switch devices includes a guide mechanism;a keycap having a front face and a rear face opposed to said front face; anda first pair of engaging projections and a second pair of engaging projections, both pairs protrude from said rear face of said keycap, for detachably engaging said guide mechanism at a first opening located between said first pair of engaging projections and at a second opening located between said second pair of engaging projections, wherein said first pair of engaging projections is located in a thin area thinner than other areas of said keycap, wherein said thin area includes a first outer thin portion located adjacent to one engaging projection of said first pair of engaging projections, a second outer thin portion located adjacent to another one engaging projection of said pair of engaging projections, and a middle thin portion located between said first pair of engaging projections, wherein said first outer thin portion includes a flat region and an inclined region, and said second outer thin portion includes a flat region and an inclined region, wherein said flat regions of said first and second outer thin portion include a recess. ¦ 2. The electronic device of claim 1, wherein said middle thin portion includes a recess. ¦ 3. The electronic device of claim 1, wherein said thin area includes a third outer thin portion located adjacent to one engaging projection of said second pair of engaging projections, a fourth outer thin portion located adjacent to another one engaging projection of said second pair of engaging projections, and a second middle thin portion located between said second pair of engaging projections. ¦ 4. A key switch comprising: a guide mechanism;a keycap having a front face and a rear face opposed to said front face; anda first pair of engaging projections and a second pair of engaging projections, both pairs protrude from said rear face of said keycap, for detachably engaging said guide mechanism at a first opening located between said first pair of engaging projections and at a second opening located between said second pair of engaging projections, wherein said first pair of engaging projections is located in a thin area thinner than other areas of said keycap, wherein said thin area includes a first outer thin portion located adjacent to one engaging projection of said first pair of engaging projections, a second outer thin portion located adjacent to another one engaging projection of said pair of engaging projections, and a middle thin portion located between said first pair of engaging projections, wherein said first outer thin portion includes a flat region and an inclined region, and said second outer thin portion includes a flat region and an inclined region, wherein said flat regions of said first and second outer thin portion include a recess. ¦ 5. The key switch of claim 4, wherein said middle thin portion includes a recess. ¦ 6. The key switch of claim 4, wherein said thin area includes a third outer thin portion located adjacent to one engaging projection of said second pair of engaging projections, a fourth outer thin portion located adjacent to another one engaging projection of said second pair of engaging projections, and a second middle thin portion located between said second pair of engaging projections. ¦ 7. The key switch of claim 6, wherein said third outer thin portion includes a flat region and an inclined region, and said fourth outer thin portion includes a flat region and an inclined region. ¦ 8. A keyboard comprising: a chassis; anda plurality of key switches contained within said chassis, wherein one of said key switches includes a guide mechanism;a keycap having a front face and a rear face opposed to said front face; anda first pair of engaging projections and a second pair of engaging projections, both pairs protrude from said rear face of said keycap, for detachably engaging said guide mechanism at a first opening located between said first pair of engaging projections and at a second opening located between said second pair of engaging projections, wherein said first pair of engaging projections is located in a thin area thinner than other areas of said keycap, wherein said thin area includes a first outer thin portion located adjacent to one engaging projection of said first pair of engaging projections, a second outer thin portion located adjacent to another one engaging projection of said pair of engaging projections, and a middle thin portion located between said first pair of engaging projections, wherein said first outer thin portion includes a flat region and an inclined region, and said second outer thin portion includes a flat region and an inclined region, wherein said flat regions of said first and second outer thin portion include a recess. ¦ 9. The keyboard of claim 8, wherein said middle thin portion includes a recess. ¦ 10. The keyboard of claim 8, wherein said thin area includes a third outer thin portion located adjacent to one engaging projection of said second pair of engaging projections, a fourth outer thin portion located adjacent to another one engaging projection of said second pair of engaging projections, and a second middle thin portion located between said second pair of engaging projections. ¦ 11. The keyboard of claim 10, wherein said third outer thin portion includes a flat region and an inclined region, and said fourth outer thin portion includes a flat region and an inclined region. | 1. An electronic device comprising: a display; anda keyboard having a plurality of switch devices, wherein one of said switch devices includes a guide mechanism;a keycap having a front face and a rear face opposed to said front face; anda first pair of engaging projections and a second pair of engaging projections, both pairs protrude from said rear face of said keycap, for detachably engaging said guide mechanism at a first opening located between said first pair of engaging projections and at a second opening located between said second pair of engaging projections, wherein said first pair of engaging projections is located in a thin area thinner than other areas of said keycap, wherein said thin area includes a first outer thin portion located adjacent to one engaging projection of said first pair of engaging projections, a second outer thin portion located adjacent to another one engaging projection of said pair of engaging projections, and a middle thin portion located between said first pair of engaging projections, wherein said first outer thin portion includes a flat region and an inclined region, and said second outer thin portion includes a flat region and an inclined region, wherein said flat regions of said first and second outer thin portion include a recess. | CPC_H01H | 4920024005842
16/411995 | US | P | Surge protective device modules including integral thermal disconnect mechanisms and methods including same | A surge protective device (SPD) module includes a module housing, first and second module electrical terminals mounted on the module housing, an overvoltage clamping element electrically connected between the first and second module electrical terminals, and a thermal disconnector mechanism. The thermal disconnector mechanism is positioned in a ready configuration, wherein the overvoltage clamping element is electrically connected with the second module electrical terminal. The thermal disconnector mechanism is repositionable to electrically disconnect the overvoltage clamping element from the second module electrical terminal. The thermal disconnector mechanism includes: an electrode electrically connected to the overvoltage clamping element; a disconnect spring elastically deflected and electrically connected to the electrode in the ready configuration; a solder securing the disconnect spring in electrical connection with the electrode in the ready configuration; and a heat sink member thermally interposed between the electrode and the solder, the heat sink member having a thermal capacity. The solder is meltable in response to overheating of the overvoltage clamping element. The disconnect spring is configured to electrically disconnect the overvoltage clamping element from the second module electrical terminal when the solder is melted. The thermal capacity of the heat sink member buffers and dissipates heat from the overvoltage clamping element to prevent the solder from melting in response to at least some surge currents through the SPD module. | 1. A surge protective device (SPD) module comprising: a module housing;first and second module electrical terminals mounted on the module housing;an overvoltage clamping element electrically connected between the first and second module electrical terminals; anda thermal disconnector mechanism positioned in a ready configuration, wherein the overvoltage clamping element is electrically connected with the second module electrical terminal, the thermal disconnector mechanism being repositionable to electrically disconnect the overvoltage clamping element from the second module electrical terminal, the thermal disconnector mechanism including: an electrode electrically connected to the overvoltage clamping element;a disconnect spring elastically deflected and electrically connected to the electrode in the ready configuration;a solder securing the disconnect spring in electrical connection with the electrode in the ready configuration; anda heat sink member located between the electrode and the solder and thermally interposed between the electrode and the solder, the heat sink member having a thermal capacity;wherein the solder is meltable in response to overheating of the overvoltage clamping element;wherein the disconnect spring is configured to electrically disconnect the overvoltage clamping element from the second module electrical terminal when the solder is melted; andwherein the thermal capacity of the heat sink member buffers and dissipates heat from the overvoltage clamping element to prevent the solder from melting in response to at least some surge currents through the SPD module. ¦ 2. The SPD module of claim 1 wherein the electrode, the heat sink member, and the disconnect spring are each separate and discrete components from one another. ¦ 3. The SPD module of claim 1 wherein the solder directly engages both the heat sink member and the disconnect spring. ¦ 4. The SPD module of claim 1 wherein: the heat sink member is formed of a first material; andthe electrode is formed of a second material that is different from the first material. ¦ 5. The SPD module of claim 4 wherein the first material has a greater specific heat capacity than the second material. ¦ 6. The SPD module of claim 1 wherein the thermal capacity of the heat sink member is in the range of from about 0.2 to 2.0 J/K. ¦ 7. The SPD module of claim 1 wherein the thermal capacity of the heat sink member is at least about 0.15 times a thermal capacity of the electrode. ¦ 8. The SPD module of claim 1 wherein the overvoltage clamping element is a varistor. ¦ 9. The SPD module of claim 1 wherein: the heat sink member is affixed to the electrode such that the heat sink member remains affixed to the electrode when the solder has melted and the disconnect spring has electrically disconnected the overvoltage clamping element from the second module electrical terminal; andthe solder directly engages the heat sink member. ¦ 10. The SPD module of claim 9 wherein the heat sink member is affixed to the electrode by rivets. ¦ 11. The SPD module of claim 1 wherein the electrode includes: a base portion engaging the overvoltage clamping element; andan integral upstanding termination tab connecting the base portion to the heat sink member. ¦ 12. The SPD module of claim 1 wherein: the SPD module includes a support frame; andthe support frame includes an integral support feature configured to resist displacement of the heat sink member relative to the disconnect spring. ¦ 13. The SPD module of claim 1 including a supplemental spring, wherein, in the ready configuration, the supplemental spring: is electrically connected to the electrode;applies a spring load to the disconnect spring; andprovides thermal capacity to cool the disconnect spring. ¦ 14. The SPD module of claim 1 wherein the disconnect spring is formed of a material having a softening temperature greater than 300° C. ¦ 15. The SPD module of claim 1 including a contact member, wherein: the contact member includes the second module terminal; andthe disconnect spring is affixed to the contact member. ¦ 16. The SPD module of claim 15 wherein the disconnect spring is affixed to the contact member by clinching. ¦ 17. The SPD module of claim 1 including an indicator mechanism configured to provide an alert that the SPD module has failed when the thermal disconnector mechanism disconnects the overvoltage clamping element from the second module electrical terminal. ¦ 18. The SPD module of claim 17 wherein the indicator mechanism includes a local alert mechanism including: a window in the module housing;an indicator member movable between a ready position and an indicating position relative to the window; andan indicator spring configured to force the indicator member from the ready position to the indicating position when the thermal disconnector mechanism disconnects the overvoltage clamping element from the second module electrical terminal. ¦ 19. The SPD module of claim 17 wherein the indicator mechanism includes a remote alert mechanism including: a switch opening in the module housing to receive a switch pin from an external base assembly;a blocking member covering the switch opening; andan indicator spring configured to force the blocking member away from the switch opening when the thermal disconnector mechanism disconnects the overvoltage clamping element from the second module electrical terminal to permit the switch pin to extend through the switch opening. | 1. A surge protective device (SPD) module comprising: a module housing;first and second module electrical terminals mounted on the module housing;an overvoltage clamping element electrically connected between the first and second module electrical terminals; anda thermal disconnector mechanism positioned in a ready configuration, wherein the overvoltage clamping element is electrically connected with the second module electrical terminal, the thermal disconnector mechanism being repositionable to electrically disconnect the overvoltage clamping element from the second module electrical terminal, the thermal disconnector mechanism including: an electrode electrically connected to the overvoltage clamping element;a disconnect spring elastically deflected and electrically connected to the electrode in the ready configuration;a solder securing the disconnect spring in electrical connection with the electrode in the ready configuration; anda heat sink member located between the electrode and the solder and thermally interposed between the electrode and the solder, the heat sink member having a thermal capacity;wherein the solder is meltable in response to overheating of the overvoltage clamping element;wherein the disconnect spring is configured to electrically disconnect the overvoltage clamping element from the second module electrical terminal when the solder is melted; andwherein the thermal capacity of the heat sink member buffers and dissipates heat from the overvoltage clamping element to prevent the solder from melting in response to at least some surge currents through the SPD module. | CPC_H01H | 4920024005852
16/395684 | US | P | Touch window having improved electrode pattern structure | Disclosed is a touch window. The touch window includes a cover window, a first sensing electrode layer formed on a view area (V/A) of the cover window and including a first electrode pattern including a first unit cell electrode pattern, and a second sensing electrode layer formed on the view area and including a second electrode pattern which crosses the first electrode pattern and includes a second unit cell electrode pattern. A ratio of an area of the space part between a first unit cell electrode pattern and a second unit cell electrode pattern adjacent to the first unit cell electrode pattern with respect to an area of the first unit cell electrode pattern of the first electrode pattern or the second unit cell electrode pattern of the second electrode pattern is in the range of 10% to 20%. | 1. A touch window comprising: a cover window;a base substrate;a first sensing electrode formed on the base substrate and comprising first unit cell electrode patterns and a first lead electrode connecting two first unit cell electrode patterns to each other;a second sensing electrode that crosses the first sensing electrode formed on the base substrate and comprising second unit cell electrode patterns and a second lead electrode connecting two second unit cell electrode patterns to each other;a first space part between a first first unit cell electrode pattern and a first second unit cell electrode pattern and a second second unit cell electrode pattern adjacent to the first first unit cell electrode pattern, such that an area of the first space part is a sum of a first area between the first first unit cell electrode pattern and the first second unit cell electrode pattern and a second area between the first first unit cell electrode pattern and the second second unit cell electrode pattern, wherein the first first unit cell electrode pattern, the first second unit cell electrode pattern, and the second second unit cell electrode pattern are disposed on a same surface of the base substrate; substrate, andwherein a ratio of the area of the first space part to an area of the first first unit cell electrode pattern is in a range of 10% to 20%. ¦ 2. The touch window of claim 1, wherein a minimum distance between one first unit cell electrode pattern and one second unit cell electrode pattern is 30 μm or less. ¦ 3. The touch window of claim 1, wherein a minimum width of the first space part is 30 μm or less. ¦ 4. The touch window of claim 1, wherein a minimum width of the first space part is smaller than a minimum width of at least one of the first lead electrode and the second lead electrode. ¦ 5. The touch window of claim 1, comprising at least one dummy pattern formed in the first space part and configured to not receive a touch input. ¦ 6. The touch window of claim 5, wherein a plurality of dummy patterns are disposed in the first space part. ¦ 7. The touch window of claim 5, wherein a plurality of dummy patterns are disposed between the first first unit cell electrode pattern and the first and second second unit cell electrode patterns adjacent to the first first unit cell electrode pattern. ¦ 8. The touch window of claim 1, wherein the second lead electrode is integrally formed with the second unit cell electrode patterns. ¦ 9. The touch window of claim 1, comprising a second space part between a third second unit cell electrode pattern and a second first unit cell electrode pattern and a third first unit cell electrode pattern adjacent to the third second unit cell electrode pattern. ¦ 10. The touch window of claim 9, wherein the first space part and the second space part are partially overlapped. ¦ 11. The touch window of claim 9, wherein a minimum width of the second space part is smaller than a minimum width of at least one of the first lead electrode and the second lead electrode. ¦ 12. The touch window of claim 1, wherein the one first unit cell electrode pattern and the first and second second unit cell electrode patterns comprise at least one of indium-tin oxide (ITO), indium zinc oxide (IZO), zinc oxide (ZnO), carbon nano-tube (CNT), graphene, silver nano-wire (Ag NW), and conductive polymer. ¦ 13. The touch window of claim 1, wherein a height of a top surface of the first lead electrode is different from a height of a top surface of the second lead electrode. ¦ 14. The touch window of claim 1, wherein the base substrate comprises at least one of the polyethylene terephthalate (PET), polycarbonate (PC), polyether sulfone (PES), polyimide (PI), and polymethyl methacrylate (PMMA). ¦ 15. The touch window of claim 1, wherein a thickness of the cover window is greater than a thickness of the base substrate. ¦ 16. The touch window of claim 1, wherein the two-first and second second unit cell electrode patterns are electrically connected to each other. ¦ 17. A touch device comprising: an organic light emitting device;a touch window on the organic light emitting device;the touch window comprising:a cover window;a base substrate;a first sensing electrode formed on the base substrate and comprising first unit cell electrode patterns and a first lead electrode connecting two first unit cell electrode patterns to each other;a second sensing electrode that crosses the first sensing electrode formed on the base substrate and comprising second unit cell electrode patterns and a second lead electrode connecting two second unit cell electrode patterns to each other;a first space part between a first first unit cell electrode pattern and a first second unit cell electrode pattern and a second second unit cell electrode pattern adjacent to the first first unit cell electrode pattern, such that an area of the first space part is a sum of a first area between the first first unit cell electrode pattern and the first second unit cell electrode pattern and a second area between the first first unit cell electrode pattern and the second second unit cell electrode pattern, wherein the first first unit cell electrode pattern, the first second unit cell electrode pattern, and the second second unit cell electrode pattern are disposed on a same surface of the substrate, andwherein a ratio of the area of the first space part to an area of the first first unit cell electrode pattern is in a range of 10% to 20%. ¦ 18. The touch device of claim 17, wherein a minimum distance between one first unit cell electrode pattern and one second unit cell electrode pattern is 30 μm or less. ¦ 19. The touch device of claim 17, wherein a minimum width of the first space part is 30 μm or less. ¦ 20. The touch device of claim 17, wherein a minimum width of the first space part is smaller than a minimum width of at least one of the first lead electrode and the second lead electrode. ¦ 21. The touch device of claim 17, comprising a second space part between a third second unit cell electrode pattern and a second first unit cell electrode pattern and a third first unit cell electrode pattern adjacent to the third second unit cell electrode pattern. | 1. A touch window comprising: a cover window;a base substrate;a first sensing electrode formed on the base substrate and comprising first unit cell electrode patterns and a first lead electrode connecting two first unit cell electrode patterns to each other;a second sensing electrode that crosses the first sensing electrode formed on the base substrate and comprising second unit cell electrode patterns and a second lead electrode connecting two second unit cell electrode patterns to each other;a first space part between a first first unit cell electrode pattern and a first second unit cell electrode pattern and a second second unit cell electrode pattern adjacent to the first first unit cell electrode pattern, such that an area of the first space part is a sum of a first area between the first first unit cell electrode pattern and the first second unit cell electrode pattern and a second area between the first first unit cell electrode pattern and the second second unit cell electrode pattern, wherein the first first unit cell electrode pattern, the first second unit cell electrode pattern, and the second second unit cell electrode pattern are disposed on a same surface of the base substrate; substrate, andwherein a ratio of the area of the first space part to an area of the first first unit cell electrode pattern is in a range of 10% to 20%. | CPC_H01H | 4920023005817
16/455306 | US | P | Gas insulated grounding switch | A circuit breaker apparatus has a housing, electrical power inlet, electrical power outlet, a main circuit breaker, a grounding switch, and a mechanical linkage. The main circuit breaker and the grounding switch each have a pair of contactors therein. The mechanical linkage is movable between a pair of positions in which one of the positions causes the pair of contactors of the main circuit breaker to close and the pair of contactors of the grounding switch to open and another position in which the pair of contactors of the main circuit breaker are open and such that the pair of contactors of the grounding switch are closed. The housing has an interior that is filled with an isolating gas. | 1. A circuit breaker apparatus comprising: a housing;an electrical power inlet;an electrical power outlet;a main circuit breaker positioned in said housing, said main circuit breaker having a pair of contactors therein, one of said pair of contactors electrically connected or interconnected to said electrical power inlet and to said electrical power outlet;a grounding switch positioned in said housing, said grounding switch having a pair of contactors therein, one of said pair of contactors of said grounding switch being electrically connected or interconnected to ground, said grounding switch being in non-longitudinal relation to said main circuit breaker; anda mechanical linkage movable between a first position and a second position, said first position actuating said main circuit breaker such that the pair of contactors of said main circuit breaker are closed and such that the pair of contactors of said grounding switch are open, said mechanical linkage movable to said second position actuating said main circuit breaker such that the pair of contactors of said main circuit breaker are open and such that the pair of contactors of said grounding switch are closed, said mechanical linkage comprising: an actuator that is movable between a first position and a second position, said actuator movable from the first position to the second position upon detection of a fault in electrical power from said electrical power inlet; anda yoke connected to said actuator, said yoke connected to one of said pair of contactors of said main circuit breaker and to one of said pair of contactors of said grounding switch, a movement of said actuator to the second position causing the pair of contactors of said main circuit breaker to open and the pair of contactors of said grounding switch to close. ¦ 2. The circuit breaker apparatus of claim 1, said housing having an interior that is void of air. ¦ 3. The circuit breaker apparatus of claim 2, said interior being filled with an isolating gas. ¦ 4. The circuit breaker apparatus of claim 1, said electrical power outlet being a main bus having at least a portion positioned in said housing, said main circuit breaker electrically connected to said main bus when the of contactors of said main circuit breaker are closed. ¦ 5. The circuit breaker apparatus of claim 4, further comprising: a switch disconnect positioned in said housing, said switch disconnect movable between a first position which electrically connects said main circuit breaker to said main bus and a second position electrically isolating said main circuit breaker from said main bus. ¦ 6. The circuit breaker apparatus of claim 1, said grounding switch extending in generally transverse relationship to said main circuit breaker. ¦ 7. The circuit breaker apparatus of claim 1, said yoke being pivotally mounted within said housing. ¦ 8. The circuit breaker apparatus of claim 1, said yoke having a generally L-shape, said actuator having an arm connected adjacent to one end of the L-shape, the one of the pair of contactors of said grounding switch connected to a portion of the L-shape away from the one end of the L-shape, the one of the pair of contactors of said main circuit breaker connected to an opposite end of the L-shape. ¦ 9. The circuit breaker apparatus of claim 8, said actuator having a rod connected to said arm at a location away from the one end of the L-shape, said rod being resiliently mounted so as to move downwardly upon the detection of the fault in the electrical power from the electrical power inlet, so as to cause said rod to move said arm so as to pivot said yoke in order to open the pair of contactors of said main circuit breaker and close the pair of contactors of said grounding switch. ¦ 10. The circuit breaker apparatus of claim 1, said main circuit breaker having a vacuum bottle in which the pair of contactors of said main circuit breaker are positioned, said grounding switch having another vacuum bottle in which the pair of contactors of said grounding switch are positioned. ¦ 11. The circuit breaker apparatus of claim 1, said electrical power inlet comprising: a cable extending to or into said housing;a conductor connected to said cable through a busing; anda conductive plate positioned in said housing adjacent to said main circuit breaker, said main circuit breaker being electrically connected to said conductive plate. ¦ 12. The circuit breaker apparatus of claim 1, further comprising: a grounding bus coupled to another of the pair of contactors of said grounding switch, said grounding bus connected to ground so that the electrical power passes to ground when the pair of contactors of said main circuit breaker are open and when the pair of contactors of said grounding switch are closed. ¦ 13. The circuit breaker apparatus of claim 1, one of the pair of contactors of said main circuit breaker being movable and another of the pair of contactors of said main circuit breaker being fixed, one of the pair of contactors of said grounding switch being movable and another of the pair of contactors of said grounding switch being fixed. ¦ 14. The circuit breaker apparatus of claim 1, said electrical power inlet passing power of three phases, said main circuit breaker being three main circuit breakers respectively connected to the three phases, said grounding switch being three grounding switches respectively connected to the three phases, the mechanical linkage being connected to the three main circuit breakers and the three grounding switches. ¦ 15. A switchgear having a plurality of the circuit breaker apparatuses of claim 1. ¦ 16. The switchgear of claim 15, the electrical power outlet being a main bus extending between the plurality of the circuit breaker apparatuses. ¦ 17. A circuit breaker apparatus comprising: a housing having an interior that is void of air;an electrical power inlet;an electrical power outlet;a main circuit breaker positioned in said housing, said main circuit breaker having a pair of contactors therein, one of the pair of contactors electrically connected or interconnected to said electrical power inlet and to said electrical power outlet;a grounding switch positioned in said housing, said grounding switch having a pair of contactors therein, one of the pair of contactors of said grounding switch being electrically connected or interconnected to ground; anda mechanical linkage movable to a first position and a second position, said first position actuating said main circuit breaker such that the pair of contactors of the said main circuit breaker are closed and such that the pair of contactors of said grounding switch are open, said mechanical linkage movable to said second position actuating said main circuit breaker such that the pair of contactors of said main circuit breaker are open and such that the pair of contactors of said grounding switch are closed, said mechanical linkage comprising: an actuator that is movable between a first position and a second position, said actuator movable from the first position to the second position upon detection of a fault in electrical power from said electrical power inlet; anda yoke connected to said actuator, said yoke connected to one of said pair of contactors of said main circuit breaker and to one of said pair of contactors of said grounding switch, a movement of said actuator to the second position causing the pair of contactors of said main circuit breaker to open and the pair of contactors of said grounding switch to close. ¦ 18. The circuit breaker apparatus of claim 17, said interior being filled with an isolating gas. | 1. A circuit breaker apparatus comprising: a housing;an electrical power inlet;an electrical power outlet;a main circuit breaker positioned in said housing, said main circuit breaker having a pair of contactors therein, one of said pair of contactors electrically connected or interconnected to said electrical power inlet and to said electrical power outlet;a grounding switch positioned in said housing, said grounding switch having a pair of contactors therein, one of said pair of contactors of said grounding switch being electrically connected or interconnected to ground, said grounding switch being in non-longitudinal relation to said main circuit breaker; anda mechanical linkage movable between a first position and a second position, said first position actuating said main circuit breaker such that the pair of contactors of said main circuit breaker are closed and such that the pair of contactors of said grounding switch are open, said mechanical linkage movable to said second position actuating said main circuit breaker such that the pair of contactors of said main circuit breaker are open and such that the pair of contactors of said grounding switch are closed, said mechanical linkage comprising: an actuator that is movable between a first position and a second position, said actuator movable from the first position to the second position upon detection of a fault in electrical power from said electrical power inlet; anda yoke connected to said actuator, said yoke connected to one of said pair of contactors of said main circuit breaker and to one of said pair of contactors of said grounding switch, a movement of said actuator to the second position causing the pair of contactors of said main circuit breaker to open and the pair of contactors of said grounding switch to close. | CPC_H01H | 4920023005824
16/381162 | US | P | Electronic device with rotatable switch | An electronic device comprising a lens and a selector ring is disclosed. The selector ring is mounted for rotation about the lens and comprises a plurality of tabs projecting inwards towards the lens which engaging with and are held within a tab receiving groove comprising a plurality of spaced notches. Each of the notches is dimensioned to receive one of said tabs. A wave spring positioned between an annular ledge of the lens and the selector ring which biases the plurality of tabs against the groove and such that when each of the plurality of tabs is positioned adjacent a respective one of the notches, the tabs are biased into the notches thereby preventing said selector ring from being rotated. A user disengages the tabs from the notches by pressing said selector ring against the bias of the wave spring, thereby allowing the selector ring to be rotated. | 1. An electronic device comprising: a lens comprising a cylindrical outer side wall, a tab receiving groove ringing said cylindrical outer side wall and an annular ledge adjacent said groove;a selector ring mounted for rotation about said cylindrical outer side wall, said selector ring comprising an inner surface defining an aperture sized for receiving said cylindrical outer side wall therein, and a plurality of tabs spaced along said inner surface and projecting inwards towards said lens, said tabs engaging with and held within said tab receiving groove;said tab receiving groove further comprising a plurality of notches spaced along said groove, each of said notches dimensioned to receive one of said tabs; anda wave spring positioned between said annular ledge and said selector ring, said wave spring biasing said plurality of tabs against said groove and such that when each of said plurality of tabs is positioned adjacent a respective one of said notches, said tabs are biased into said notches thereby preventing said selector ring from being rotated;wherein a user disengages said tabs from said notches by pressing said selector ring against a biasing of said wave spring, thereby allowing said selector ring to be rotated. ¦ 2. The device of claim 1, further comprising a housing defining a hollow space and an opening and further wherein said lens is mounted to said housing in front of said opening using a hinge for movement between a first position wherein said lens is positioned across said opening and a second position wherein said lens is positioned away from said opening. ¦ 3. The device of claim 2, wherein said lens houses electronics and further wherein said hollow space is dimensioned for receiving at least one battery for powering said electronics. ¦ 4. The device of claim 1, further comprising a magnet within said selector ring and electronics within said lens for sensing a current position of said magnet about said lens. ¦ 5. The device of claim 4, wherein said electronics comprise a plurality of normally open reed switches positioned about an inside of said lens, wherein rotation of said selector ring positions said magnet adjacent successive ones of said read switches, and wherein when said magnet is positioned adjacent a selected one of said reed switches, said selected reed switch is closed. ¦ 6. The device of claim 4, wherein said electronics comprise a plurality of hall effect sensors positioned about an inside of said lens and wherein rotation of said selector ring positions said magnet adjacent successive ones of said hall effect sensors. ¦ 7. The device of claim 1, wherein said wave spring comprises four waves and a tab, said tab engaging a tab receiving notch in said selector, wherein said wave spring rotates during rotation of said selector and such that each of said waves remain positioned immediately adjacent respective ones of said raised tabs. ¦ 8. The device of claim 1, wherein said selector comprises a plurality of raised ridges on an outer surface thereof and said lens comprises a raised projection on an outer surface thereof, each of said ridges corresponding to a respective one of said predetermined selector positions and such that the alignment of one of said ridges with said raised projection provides a tactile indication of a current selector position. | 1. An electronic device comprising: a lens comprising a cylindrical outer side wall, a tab receiving groove ringing said cylindrical outer side wall and an annular ledge adjacent said groove;a selector ring mounted for rotation about said cylindrical outer side wall, said selector ring comprising an inner surface defining an aperture sized for receiving said cylindrical outer side wall therein, and a plurality of tabs spaced along said inner surface and projecting inwards towards said lens, said tabs engaging with and held within said tab receiving groove;said tab receiving groove further comprising a plurality of notches spaced along said groove, each of said notches dimensioned to receive one of said tabs; anda wave spring positioned between said annular ledge and said selector ring, said wave spring biasing said plurality of tabs against said groove and such that when each of said plurality of tabs is positioned adjacent a respective one of said notches, said tabs are biased into said notches thereby preventing said selector ring from being rotated;wherein a user disengages said tabs from said notches by pressing said selector ring against a biasing of said wave spring, thereby allowing said selector ring to be rotated. | CPC_H01H | 4920023005827
16/579103 | US | P | Direct current solid-state switch | A switch assembly includes a case and a direct current (DC) electronic solid-state switch coupled to the case. The case covers the DC electronic solid-state switch, and the DC electronic solid-state switch has an on-state and off-state. The DC electronic solid-state switch blocks between 650 volts and 1200 volts in a single direction in an off-state. The DC electronic solid-state switch continuously carries at least 400 amperes direct current with a voltage drop of less than one volt. The DC electronic solid-state switch also includes a plurality of semiconductor dies each forming a MOSFET. The DC electronic solid-state switch also includes a plurality of signal conductors. | 1. A switch assembly, comprising: a case;a direct current (DC) electronic solid-state switch coupled to the case, wherein the case covers the DC electronic solid-state switch, and the DC electronic solid-state switch has an on-state and off-state, and the DC electronic solid-state switch includes: a base plate;an electrically insulating and thermally conductive layer disposed on the base plate;a first electrically conductive trace disposed on the electrically insulating and thermally conductive layer, wherein the first electrically conductive trace forms a positive terminal;a second electrically conductive trace disposed on the electrically insulating and thermally conductive layer, wherein the second electrically conductive trace forms a negative terminal;a plurality of semiconductor dies each disposed on the first electrically conductive trace, wherein each of the plurality of semiconductor dies forms a MOSFET;a first plurality of electrical bonds each electrically connected to a respective one of the plurality of semiconductor dies, wherein each of the first plurality of electrical bonds electrically interconnects the plurality of semiconductor dies and the second electrically conductive trace;a plurality of signal conductors disposed on the electrically insulating and thermally conductive layer;a second plurality of electrical bonds that are electrically connecting the plurality of signal conductors to the plurality of semiconductor dies; andwherein the DC electronic solid-state switch blocks at least between 650 volts and 1200 volts in a single direction in an off-state, and the DC electronic solid-state switch continuously carries at least 400 amperes direct current with a voltage drop of less than one volt in an on-state. ¦ 2. The switch assembly of claim 1, wherein the base plate has a thickness between two millimeters and three millimeters, and the plurality of semiconductor dies are electrically connected to one another in parallel. ¦ 3. The switch assembly of claim 2, further comprising a solder layer disposed between the base plate and the electrically insulating and thermally conductive layer to connect the base plate to the electrically insulating and thermally conductive layer, wherein the case includes a polymeric material, the electrically insulating and thermally conductive layer includes a ceramic material, and the base plate includes copper, the solder layer is directly coupled to the base plate, and each of the base plate, the electrically insulating and thermally conductive layer, and the solder layer has a planar shape. ¦ 4. The switch assembly of claim 3, wherein each of the first electrically conductive trace and the second electrically conductive trace is directly coupled to the electrically insulating and thermally conductive layer, each of the first electrically conductive trace and the second electrically conductive trace is directly bonded to the electrically insulating and thermally conductive layer, each of the plurality of signal conductors is directly coupled to the electrically insulating and thermally conductive layer, and each of the plurality of signal conductors is directly bonded to the electrically insulating and thermally conductive layer, each of the plurality of signal conductors, the first electrically conductive trace, and the second electrically conductive trace includes a metallic material, the metallic material is selected from a group consisting of copper, aluminum and alloys thereof. ¦ 5. The switch assembly of claim 4, wherein each of the plurality of semiconductor dies has a minimum area of twenty square millimeters, each of the plurality of semiconductor dies includes a semiconductor material, the semiconductor material is selected from a group consisting of silicon, silicon carbide, gallium oxide, and gallium nitride, the plurality of semiconductor dies includes between four and sixteen semiconductor dies to connected in parallel to carry a 400A current, each of the plurality of first electrical bonds is at least one of a ribbon bond or a wire bond, and each of the second plurality of electrical bonds is a wire bond. ¦ 6. The switch assembly of claim 5, wherein each of the first electrically conductive trace and the second electrically conductive trace is directly coupled to the electrically insulating and thermally conductive layer, and the plurality of semiconductor dies includes between four and sixteen semiconductors dies, and a specific on-resistance of each of the plurality of semiconductor dies is less than 3.5 to 4.5 mΩ-cm2. ¦ 7. The switch assembly of claim 6, wherein the switch assembly has a maximum width of 55 to 65 millimeters, a maximum length of 65 millimeters, and a maximum height of 25 millimeters. ¦ 8. The switch assembly of claim 7, wherein a mass of the switch assembly is equal to or less than 250 grams. ¦ 9. The switch assembly of claim 8, further comprising a plurality of thermistors coupled to the signal conductors. ¦ 10. The switch assembly of claim 9, wherein an isolation resistance of the switch assembly is greater than 50 megaohms. ¦ 11. The switch assembly of claim 10, wherein the DC electronic solid-state switch has a mass that is equal to or less than 250 grams and a switching on/off times is less than 10 microseconds. ¦ 12. The switch assembly of claim 11, further comprising a metallic sheet, wherein the electrically insulating and thermally conductive layer is directly bonded on the metallic sheet, the metallic sheet and the electrically insulating and thermally conductive layer collectively form direct bonded substrate, and the metallic sheet includes a metal selected from a group consisting of copper and aluminum. ¦ 13. The switch assembly of claim 1, wherein the DC electronic solid-state switch is capable carrying a scalable current continuously in the on-state with a low on-state resistance, and the semiconductor dies are capable of blocking at least between 650V and 1200V direct current. ¦ 14. The switch assembly of claim 1, wherein a spacing between adjacent one of the plurality of semiconductor dies is greater than one millimeter and less than three millimeters. ¦ 15. The switch assembly of claim 1, further comprising a heat sink directly coupled to the base plate, wherein the heat sink includes a heat-sink plate and a plurality of pin fins protruding from the heat-sink plate, the base plate has a maximum thickness between two millimeters and three millimeters, a maximum thickness of the heat-sink plate is four millimeters. ¦ 16. The switch assembly of claim 15, further comprising a thermal interface material disposed between the heat-sink plate and the base plate, wherein a maximum thickness of the thermal interface material is 0.1 millimeters, and a maximum thickness of the base plate is 2 millimeters. ¦ 17. The switch assembly of claim 16, further comprising a metallic sheet, wherein the electrically insulating and thermally conductive layer is directly bonded on the metallic sheet, a maximum thickness of metallic sheet is 0.3 millimeters, a maximum thickness of the electrically insulating and thermally conductive layer is between 0.1 millimeters and 0.4 millimeters, a maximum thickness of each of the first electrically conductive trace and the second electrically conductive trace is between 0.3 millimeters and 0.8 millimeters, and a maximum thickness of each of the semiconductor dies is 0.2 millimeters. ¦ 18. A direct current (DC) electronic solid-state switch, comprising: a base plate;an electrically insulating and thermally conductive layer disposed on the base plate;a first electrically conductive trace disposed on the electrically insulating and thermally conductive layer, wherein the first electrically conductive trace forms a positive terminal;a second electrically conductive trace disposed on the electrically insulating and thermally conductive layer, wherein the second electrically conductive trace forms a negative terminal;a plurality of semiconductor dies each disposed on the first electrically conductive trace, wherein each of the plurality of semiconductor dies forms a MOSFET;a first plurality of electrical bonds each electrically connected to a respective one of the plurality of semiconductor dies, wherein each of the first plurality of electrical bonds electrically interconnects the plurality of semiconductor dies and the second electrically conductive trace;a plurality of signal conductors disposed on the electrically insulating and thermally conductive layer; anda second plurality of electrical bonds that are electrically connecting the plurality of signal conductors to the plurality of semiconductor dies. ¦ 19. The DC electronic solid-state switch of claim 18, wherein the base plate has a thickness between two millimeters and three millimeters, and the plurality of semiconductor dies are electrically connected to one another in parallel. ¦ 20. The DC electronic solid-state switch of claim 19, further comprising a solder layer disposed between the base plate and the electrically insulating and thermally conductive layer to connect the base plate to the electrically insulating and thermally conductive layer, wherein the electrically insulating and thermally conductive layer includes a ceramic material, and the base plate includes copper, the solder layer is directly coupled to the base plate, and each of the base plate, the electrically insulating and thermally conductive layer, and the solder layer has a planar shape. | 1. A switch assembly, comprising: a case;a direct current (DC) electronic solid-state switch coupled to the case, wherein the case covers the DC electronic solid-state switch, and the DC electronic solid-state switch has an on-state and off-state, and the DC electronic solid-state switch includes: a base plate;an electrically insulating and thermally conductive layer disposed on the base plate;a first electrically conductive trace disposed on the electrically insulating and thermally conductive layer, wherein the first electrically conductive trace forms a positive terminal;a second electrically conductive trace disposed on the electrically insulating and thermally conductive layer, wherein the second electrically conductive trace forms a negative terminal;a plurality of semiconductor dies each disposed on the first electrically conductive trace, wherein each of the plurality of semiconductor dies forms a MOSFET;a first plurality of electrical bonds each electrically connected to a respective one of the plurality of semiconductor dies, wherein each of the first plurality of electrical bonds electrically interconnects the plurality of semiconductor dies and the second electrically conductive trace;a plurality of signal conductors disposed on the electrically insulating and thermally conductive layer;a second plurality of electrical bonds that are electrically connecting the plurality of signal conductors to the plurality of semiconductor dies; andwherein the DC electronic solid-state switch blocks at least between 650 volts and 1200 volts in a single direction in an off-state, and the DC electronic solid-state switch continuously carries at least 400 amperes direct current with a voltage drop of less than one volt in an on-state. | CPC_H01H | 4920022005851
16/385635 | US | P | Safety switch and associated methods | A cable pull switch includes a polychotomous sensor configured to provide a reading of at least one of a plurality of values, the reading corresponding to a tension on a pull cable or a linear displacement of an end of a pull cable. A processor coupled to the polychotomous cable pull sensor configured to determine a rate of change of the value of the reading from the sensor and determine an occurrence of a cable pull event, the determination based on the determined rate of change of the value, and determine whether the rate of change of the value of an electrical resistance through the polychotomous cable pull sensor is below a threshold rate of change value, and adjust an upper pull threshold value to a new upper pull threshold value that is based on a present reading of the value of the electrical resistance through the strain gauge. | 1. A system comprising: a cable pull switch configured to couple to a first end of a pull cable; anda pull cable excitation module configured to:couple to a second end of the pull cable;enter a pull cable excitation state by varying a tension exerted on the second end of the pull cable; andcommunicate with the cable pull switch to initiate the pull cable excitation state;wherein the cable pull switch is further configured to:detect at the first end of the pull cable the varying tension exerted on the second end of the pull cable during the pull cable excitation state; andgenerate an output signal indicative of a pull cable failure in response to failing to detect the varying tension during the pull cable excitation state. ¦ 2. The system of claim 1, wherein the pull cable excitation module comprises a cable exciter configured to induce the varying tension on the second end of the pull cable. ¦ 3. The system of claim 2, wherein the cable exciter is a servo motor. ¦ 4. The system of claim 2, wherein the cable exciter is a linear actuator. ¦ 5. The system of claim 2, wherein the pull cable excitation module further comprises a shaft mechanically coupled to the cable exciter, and further coupled to the second end of the pull cable. ¦ 6. The system of claim 1, wherein the pull cable excitation module is configured to vary the tension in at least one of a random pattern or a repeating pattern. ¦ 7. The system of claim 1, wherein the cable pull switch comprises a polychotomous sensor configured to sense the varying tension exerted on the second end of the pull cable. ¦ 8. The system of claim 1, wherein the cable pull switch is further configured to remove an obstruction or remedy a cable failure by exerting a second varying tension on the pull cable, and wherein the second varying tension is greater than the varying tension within the pull cable excitation state. ¦ 9. The system of claim 8, wherein the pull cable excitation module is further configured to retest the pull cable after exertion of the second varying tension, the retest corresponding to reentering the pull cable excitation state. ¦ 10. The system of claim 1, wherein the cable pull switch is further configured to generate the output signal indicative of a pull cable failure in response to failing to detect the varying tension at a predefined amplitude. ¦ 11. The system of claim 1, wherein the cable excitation module is configured to log the pull cable failure in a system memory. ¦ 12. A system comprising: a cable pull switch configured to couple to a first end of a pull cable; anda pull cable excitation module in communication with the cable pull switch and configured to:couple to a second end of the pull cable; andenter a pull cable excitation state by varying a tension exerted on the second end of the pull cable;wherein the cable pull switch is further configured to:communicate with the pull cable excitation module to initiate the pull cable excitation state;detect at the first end of the pull cable the varying tension exerted on the second end of the pull cable during the pull cable excitation state;determine that the detected varying tension fails to meet a predefined amplitude and generate an output signal indicative of a pull cable failure. ¦ 13. The system of claim 12, wherein the pull cable excitation module is configured to enter the pull cable excitation state in response to a manual input from a user. ¦ 14. The system of claim 12, wherein the cable pull switch is further configured to remove an obstruction or remedy a cable failure by exerting a second varying tension on the pull cable, and wherein the second varying tension is greater than the varying tension within the pull cable excitation state. ¦ 15. The system of claim 12, wherein the pull cable excitation module is further configured to retest the pull cable after exertion of the second varying tension, the retest corresponding to reentering the pull cable excitation state. ¦ 16. The system of claim 12, wherein the pull cable excitation module comprises a cable exciter configured to induce the varying tension on the second end of the pull cable, and wherein the cable exciter is a servo motor or a linear actuator. ¦ 17. The system of claim 16, wherein the pull cable excitation module is configured to vary the tension in at least one of a random pattern or a repeating pattern. ¦ 18. A method for a cable pull system having a sensor coupled to a first end of a pull cable, the method comprising: entering a pull cable excitation state by varying a tension exerted on a second end of the pull cable;attempting to detect, via the sensor, the varying tension exerted on the second end of the pull cable during the pull cable excitation state; andgenerating an output signal indicative of a pull cable failure in response to failing to detect the varying tension during the pull cable excitation state. ¦ 19. The method of claim 18 further comprising determining that a detected varying tension fails to meet a predefined amplitude. ¦ 20. The method of claim 18 further comprising removing an obstruction or remedying a cable failure by exerting a second varying tension on the pull cable, wherein the second varying tension is greater than the varying tension within the pull cable excitation state. | 1. A system comprising: a cable pull switch configured to couple to a first end of a pull cable; anda pull cable excitation module configured to:couple to a second end of the pull cable;enter a pull cable excitation state by varying a tension exerted on the second end of the pull cable; andcommunicate with the cable pull switch to initiate the pull cable excitation state;wherein the cable pull switch is further configured to:detect at the first end of the pull cable the varying tension exerted on the second end of the pull cable during the pull cable excitation state; andgenerate an output signal indicative of a pull cable failure in response to failing to detect the varying tension during the pull cable excitation state. | CPC_H01H | 4920022005864
16/566080 | US | P | Switching device | A switching device for low or medium voltage electric power distribution networks, the switching device including one or more electric poles and, for each electric pole: an insulating housing defining an internal volume of said electric pole; a first pole terminal and a second pole terminal electrically connectable with a corresponding electric phase conductor of an electric source and with a corresponding electric phase conductor of an electric load, respectively; a movable contact and a fixed contact, which are coupleable/decoupleable one to another, the fixed contact being electric connected with the first pole terminal, the movable contact being electrically connected with the second pole terminal; a stack of semiconductor devices adapted to switch in conduction state or in an interdiction state depending on the voltage provided thereto. | 1. A switching device for low or medium voltage electric power distribution networks, said switching device comprising one or more electric poles, each electric pole comprising: an insulating housing extending along a longitudinal axis and having, along said longitudinal axis, a bottom end, at which said housing is fixed to a main support structure of said switching device, and a top end opposite to said bottom end;a first pole terminal and a second pole terminal electrically connectable with a corresponding phase conductor of an electric power source and with a corresponding load conductor of an electric load, respectively;a movable contact and a fixed contact, which are coupleable or decoupleable one with or from another, said fixed contact being electrically connected with said first pole terminal, said movable contact being electrically connectable with said second pole terminal;a stack of semiconductor devices adapted to switch in a conduction state or in an interdiction state depending on the voltage provided thereto, said semiconductor devices being electrically connected in series one to another in such a way that a current can flow according to a predefined conduction direction when said semiconductor devices are in a conduction state, said stack of semiconductor devices including first and second stack terminals electrically connected with said semiconductor devices, said first stack terminal being electrically connected with said fixed contact, said first and second stack terminals being electrically coupleable with or decoupleable from said movable contact when said movable contact reaches different positions during a movement towards or away from said fixed contact, said semiconductor devices and said fixed contact being arranged at the top end of said insulating housing, respectively in a proximal position and in a distal position relative to the top end of said insulating housing. ¦ 2. The switching device, according to claim 1, wherein each electric pole comprises a first component assembly adapted to mechanically support said semiconductor devices and said fixed contact and adapted to electrically connect said semiconductor devices with said fixed contact and, possibly, with said movable contact. ¦ 3. The switching device, according to claim 2, wherein said first component assembly comprises: a first conductive element forming said first stack terminal and comprising a first portion having opposite first and second supporting surfaces respectively in a proximal position and in a distal position relative to the top end of said insulating housing, said semiconductor devices being mounted on said first supporting surface, said fixed contact being mounted on said second supporting surface;a second conductive element forming said second stack terminal and mounted on said semiconductor devices so that said semiconductor devices are sandwiched between said first and second conductive elements;a third conductive element providing a sliding electric contact with said movable contact;electric connection means to electrically connect said second and third conductive elements. ¦ 4. The switching device, according to claim 3, wherein said first component assembly comprises first insulating elements mechanically coupled with said first and second conductive elements at the side of said first supporting surface. ¦ 5. The switching device, according to claim 3, wherein said first component assembly comprises a second insulating element mechanically coupled with said first and third conductive elements at the side of said second supporting surface. ¦ 6. The switching device, according to claim 3, wherein said first conductive element comprises a second portion mechanically supporting said fixed contact and said semiconductor devices and electrically connecting said fixed contact and said semiconductor devices with said second pole terminal. ¦ 7. The switching device, according to claim 1, wherein each electric pole comprises a second component assembly adapted to electrically connect said movable contact with said second pole terminal. ¦ 8. The switching device, according to claim 1, wherein during a movement towards or away from said fixed contact, said movable contact reaches: a first position, in which said movable contact is electrically coupled with said fixed contact and with said first and second stack terminals;a second position, in which said movable contact is electrically decoupled from said fixed contact and from said first stack terminal and is electrically coupled with said second stack terminals;a third position, in which said movable contact is electrically decoupled from said fixed contact and from said first and second stack terminals. ¦ 9. The switching device, according to claim 1, wherein during a movement of said movable contact away from said fixed contact: said semiconductor devices are in an interdiction state, when said movable contact is said first position;said semiconductor devices switch in a conduction state, when said movable contact reaches said second position;said semiconductor devices switch in an interdiction state, when said movable contact reaches said third position. ¦ 10. The switching device, according to claim 1, wherein during a movement of said movable contact towards said fixed contact: said semiconductor devices are in an interdiction state, when said movable contact is said third position;said semiconductor devices switch in a conduction state, when said movable contact reaches said second position;said semiconductor devices switch in an interdiction state, when said movable contact reaches said first position. ¦ 11. A switchgear comprising a switching device, according to claim 1. ¦ 12. The switching device, according to claim 4, wherein said first component assembly comprises a second insulating element mechanically coupled with said first and third conductive elements at the side of said second supporting surface. ¦ 13. The switching device, according to claim 12, wherein said first conductive element comprises a second portion mechanically supporting said fixed contact and said semiconductor devices and electrically connecting said fixed contact and said semiconductor devices with said second pole terminal. ¦ 14. The switching device, according to claim 4, wherein said first conductive element comprises a second portion mechanically supporting said fixed contact and said semiconductor devices and electrically connecting said fixed contact and said semiconductor devices with said second pole terminal. ¦ 15. The switching device, according to claim 5, wherein said first conductive element comprises a second portion mechanically supporting said fixed contact and said semiconductor devices and electrically connecting said fixed contact and said semiconductor devices with said second pole terminal. ¦ 16. The switching device, according to claim 2, wherein each electric pole comprises a second component assembly adapted to electrically connect said movable contact with said second pole terminal. ¦ 17. The switching device, according to claim 3, wherein each electric pole comprises a second component assembly adapted to electrically connect said movable contact with said second pole terminal. ¦ 18. The switching device, according to claim 4, wherein each electric pole comprises a second component assembly adapted to electrically connect said movable contact with said second pole terminal. ¦ 19. The switching device, according to claim 5, wherein each electric pole comprises a second component assembly adapted to electrically connect said movable contact with said second pole terminal. ¦ 20. The switching device, according to claim 6, wherein each electric pole comprises a second component assembly adapted to electrically connect said movable contact with said second pole terminal. | 1. A switching device for low or medium voltage electric power distribution networks, said switching device comprising one or more electric poles, each electric pole comprising: an insulating housing extending along a longitudinal axis and having, along said longitudinal axis, a bottom end, at which said housing is fixed to a main support structure of said switching device, and a top end opposite to said bottom end;a first pole terminal and a second pole terminal electrically connectable with a corresponding phase conductor of an electric power source and with a corresponding load conductor of an electric load, respectively;a movable contact and a fixed contact, which are coupleable or decoupleable one with or from another, said fixed contact being electrically connected with said first pole terminal, said movable contact being electrically connectable with said second pole terminal;a stack of semiconductor devices adapted to switch in a conduction state or in an interdiction state depending on the voltage provided thereto, said semiconductor devices being electrically connected in series one to another in such a way that a current can flow according to a predefined conduction direction when said semiconductor devices are in a conduction state, said stack of semiconductor devices including first and second stack terminals electrically connected with said semiconductor devices, said first stack terminal being electrically connected with said fixed contact, said first and second stack terminals being electrically coupleable with or decoupleable from said movable contact when said movable contact reaches different positions during a movement towards or away from said fixed contact, said semiconductor devices and said fixed contact being arranged at the top end of said insulating housing, respectively in a proximal position and in a distal position relative to the top end of said insulating housing. | CPC_H01H | 4920021005783
16/362362 | US | P | Key structure | A key structure includes a support shaft, a resilience sheet, a pedestal and a keycap. While the keycap is pressed down in response to an external force, the support shaft is moved downwardly and the resilience sheet is correspondingly moved. Since a resilience part of the resilience sheet is pushed by a push part of the pedestal, the resilience part is subjected to deformation. After the resilience part is moved across the push part, the resilience part is elastically restored and swung. Consequently, the resilience part collides with the inner surface of the sliding groove to generate a click sound. | 1. A key structure, comprising: a support shaft comprising an accommodation space and a hollow part, wherein the hollow part is in communication with the accommodation space, wherein the hollow part comprises a first opening and a second opening;a resilience sheet disposed within the accommodation space, wherein the resilience sheet comprises a resilience part, and a portion of the resilience part is penetrated through the hollow part, wherein the resilience sheet comprises a first resilience arm and a second resilience arm, wherein the resilience arm is penetrated through the first opening, and the second resilience arm is penetrated through the second opening;a pedestal comprising a sliding groove and a push part, wherein the support shaft is movable within the sliding groove, the push part is disposed on an inner surface of the sliding groove, and the push part is aligned with the resilience part; anda keycap combined with the support shaft,wherein when an external force is applied to the keycap, the resilience part is pushed by the push part and subjected to deformation, wherein after the resilience part is moved across the push part, the resilience part is elastically restored and swung, so that the resilience part collides with the inner surface of the sliding groove to generate a click sound. ¦ 2. The key structure according to claim 1, wherein the key structure further comprises a switch module, and the switch module is installed on a bottom side of the pedestal, wherein the switch module comprises a membrane circuit board and an elastic element, wherein the elastic element is disposed on the membrane circuit board, and the elastic element is accommodated within the sliding groove. ¦ 3. The key structure according to claim 2, wherein while the keycap is pressed down in response to the external force, the elastic element is pressed by the support shaft, and the switch module is triggered to generate a corresponding key signal. ¦ 4. The key structure according to claim 2, wherein when the external force is eliminated, the elastic element is elastically restored to provide an elastic restoring force to the support shaft, wherein while the support shaft is returned in response to the elastic restoring force, the resilience part is moved across the push part to collide with the push part, so that another click sound is generated. ¦ 5. The key structure according to claim 1, wherein the push part comprises a first push block and a second push block, wherein the first push block has a first slant surface, and the second push block has a second slant surface. ¦ 6. The key structure according to claim 5, wherein while keycap is pressed down in response to the external force, the first resilience arm and the second resilience arm are contacted with and moved along the first slant surface of the first push block and the second slant surface of the second push block, respectively, so that the first resilience arm and the second resilience arm are subjected to elastic deformation. ¦ 7. The key structure according to claim 1, wherein the resilience sheet further comprises a fixing part, and the fixing part is connected with the first resilience arm and the second resilience arm, wherein the fixing part is fixed in the accommodation space, so that the resilience sheet is installed in the accommodation space. ¦ 8. The key structure according to claim 1, wherein a bulge is formed on an outer surface of the support shaft, and a stopping part corresponding to the bulge is formed on the inner surface of the sliding groove, wherein when the bulge is contacted with the stopping part, the support shaft is stopped from being moved downwardly. ¦ 9. The key structure according to claim 8, wherein the bulge is located above the hollow part. ¦ 10. The key structure according to claim 8, wherein the stopping part is located below the push part. ¦ 11. The key structure according to claim 1, wherein the keycap comprises a first coupling structure, and the support shaft comprises a second coupling structure, wherein the first coupling structure and the second coupling structure are engaged with each other, so that the keycap is detachably coupled with the support shaft. | 1. A key structure, comprising: a support shaft comprising an accommodation space and a hollow part, wherein the hollow part is in communication with the accommodation space, wherein the hollow part comprises a first opening and a second opening;a resilience sheet disposed within the accommodation space, wherein the resilience sheet comprises a resilience part, and a portion of the resilience part is penetrated through the hollow part, wherein the resilience sheet comprises a first resilience arm and a second resilience arm, wherein the resilience arm is penetrated through the first opening, and the second resilience arm is penetrated through the second opening;a pedestal comprising a sliding groove and a push part, wherein the support shaft is movable within the sliding groove, the push part is disposed on an inner surface of the sliding groove, and the push part is aligned with the resilience part; anda keycap combined with the support shaft,wherein when an external force is applied to the keycap, the resilience part is pushed by the push part and subjected to deformation, wherein after the resilience part is moved across the push part, the resilience part is elastically restored and swung, so that the resilience part collides with the inner surface of the sliding groove to generate a click sound. | CPC_H01H | 4920021005788
16/410678 | US | P | Keyboard | A keyboard is disclosed, which includes a base plate and a thin film circuit board. The base plate includes a first part, a second part, and an inclined part. Two edges of the inclined part are connected to the first part and the second part, respectively. The inclined part includes a hollow portion. The thin film circuit board is disposed on the base plate and includes a first region, a second region, and a connecting portion. The connecting portion has a first connecting end, a second connecting end, and an inclined segment. The first connecting end is connected to the first region; the second connecting end is connected to the second region. The first connecting end and the second connecting end correspond to different positions on an axial direction. Moreover, part of the inclined segment is located in the hollow portion. | 1. A keyboard, comprising: a base plate, comprising: a first part and a second part; andan inclined part, having an upper edge and a lower edge, the upper edge being connected to the first part, the lower edge being connected to the second part, the upper edge and the lower edge extending along an axial direction, the inclined part comprising at least one hollow portion and at least one limiting portion, the limiting portion extending from the upper edge toward the lower edge, a lower surface of the limiting portion facing toward the hollow portion; anda thin film circuit board, disposed on the base plate, the thin film circuit board comprising: a first region, located on the first part;a second region, located on the second part; andat least one connecting portion, having a first connecting end, a second connecting end, and an inclined segment, the first connecting end being connected to the first region, the second connecting end being connected to the second region, the first connecting end and the second connecting end corresponding to different positions on the axial direction, the inclined segment being located between the first connecting end and the second connecting end, part of the inclined segment being located in the hollow portion, part of inclined segment being located under the limiting portion. ¦ 2. The keyboard as claimed in claim 1, wherein the connecting portion comprises an extending segment and a planar segment, wherein two opposite sides of the extending segment are connected to the first connecting end and the planar segment, respectively, the extending segment and the planar segment extend from the first connecting end toward the second region, and the inclined segment extends from a side of the planar segment adjacent to the extending segment to the second connecting end along the axial direction. ¦ 3. The keyboard as claimed in claim 2, wherein the inclined part has at least one supporting portion, and the supporting portion corresponds to the planar segment of the connecting portion and supports the planar segment. ¦ 4. The keyboard as claimed in claim 3, wherein the supporting portion extends from the lower edge toward the upper edge. ¦ 5. The keyboard as claimed in claim 4, wherein the first part has at least one first concave portion, and the first concave portion communicates with the hollow portion of the inclined part and is disposed adjacent to the first connecting end. ¦ 6. The keyboard as claimed in claim 4, wherein the second part has at least one second concave portion, and the second concave portion communicates with the hollow portion of the inclined part and is disposed adjacent to the second connecting end. ¦ 7. The keyboard as claimed in claim 1, wherein the width of the inclined segment is substantially equal to the length of the second connecting end. ¦ 8. The keyboard as claimed in claim 1, wherein the second region has a protruding portion, and one end of the protruding portion is connected to part of the second connecting end. ¦ 9. The keyboard as claimed in claim 1, wherein the length of the first connecting end is substantially equal to the length of the second connecting end. ¦ 10. The keyboard as claimed in claim 1, wherein the first region has at least two arc-shaped concave portions disposed on two opposite sides of the first connecting end. | 1. A keyboard, comprising: a base plate, comprising: a first part and a second part; andan inclined part, having an upper edge and a lower edge, the upper edge being connected to the first part, the lower edge being connected to the second part, the upper edge and the lower edge extending along an axial direction, the inclined part comprising at least one hollow portion and at least one limiting portion, the limiting portion extending from the upper edge toward the lower edge, a lower surface of the limiting portion facing toward the hollow portion; anda thin film circuit board, disposed on the base plate, the thin film circuit board comprising: a first region, located on the first part;a second region, located on the second part; andat least one connecting portion, having a first connecting end, a second connecting end, and an inclined segment, the first connecting end being connected to the first region, the second connecting end being connected to the second region, the first connecting end and the second connecting end corresponding to different positions on the axial direction, the inclined segment being located between the first connecting end and the second connecting end, part of the inclined segment being located in the hollow portion, part of inclined segment being located under the limiting portion. | CPC_H01H | 4920020005846
16/357513 | US | P | Circuit breaker with enhanced arc extinguishing chamber | An electronic circuit breaker comprises an arc interruption mechanism that would enhance arc attraction to arc plates and would reduce the possibilities of an arc escaping from the arc plates. The arc interruption mechanism includes an enhanced arc extinguishing chamber. The arc extinguishing chamber includes a plurality of arc plates having first and second sides. The circuit breaker further comprises a stationary contact plate that includes a first arc runner disposed near the first side of the plurality of arc plates. The circuit breaker further comprises a load terminal that includes a second arc runner disposed near the second side of the plurality of arc plates. As an arc is attracted by the plurality of arc plates and the arc enters the plurality of arc plates, a length of a current path associated with the arc is reduced through the first arc runner and the second arc runner by reducing a resistance of the current path for the arc or by reducing a voltage across the circuit breaker. | 1. A circuit breaker comprising: an arc extinguishing chamber that includes a plurality of arc plates having first and second sides;a stationary contact plate that includes a first arc runner disposed near the first side of the plurality of arc plates;a load terminal that includes a second arc runner disposed near the second side of the plurality of arc plates,wherein as an arc is attracted by the plurality of arc plates and the arc enters the plurality of arc plates, a length of a current path associated with the arc is reduced through the first arc runner and the second arc runner by reducing a resistance of the current path for the arc or by reducing a voltage across the circuit breaker, andwherein the first arc runner comprises a plurality of first narrow portions to create a plurality of first hot spots and the second arc runner comprises a plurality of second narrow portions to create a plurality of second hot spots. ¦ 2. The circuit breaker of claim 1, wherein the first arc runner is disposed substantially parallel to the first side of the plurality of arc plates. ¦ 3. The circuit breaker of claim 2, wherein the second arc runner is disposed substantially parallel to the second side of the plurality of arc plates. ¦ 4. The circuit breaker of claim 3, wherein the first arc runner is disposed around an entire height of the plurality of arc plates. ¦ 5. The circuit breaker of claim 4, wherein the second arc runner is disposed around the entire height of the plurality of arc plates. ¦ 6. The circuit breaker of claim 1, wherein some or all of the plurality of arc plates are extended near a bottom end of the plurality of arc plates to further enhance a current limiting capability. ¦ 7. The circuit breaker of claim 1, wherein the plurality of arc plates is arranged in an arc plate arrangement that reduces amount of a hot gas going back to a contact area and cools down the hot gas as it passes through the plurality of arc plates and reduces a possibility for restrike. ¦ 8. The circuit breaker of claim 1, wherein the first arc runner and the second arc runner are arranged in a current path arrangement that reduces restrike, enhances arc trapping and increases arc mobility so the arc can travel down the plurality of arc plates quicker with a same amount of an electromagnetic force. ¦ 9. A method to enhance arc extinguishing in a circuit breaker, the method comprising: providing an arc extinguishing chamber that includes a plurality of arc plates having first and second sides;providing a stationary contact plate that includes a first arc runner disposed near the first side of the plurality of arc plates;providing a load terminal that includes a second arc runner disposed near the second side of the plurality of arc plates;attracting an arc by the plurality of arc plates; andas the arc enters the plurality of arc plates, reducing a length of a current path associated with the arc through the first arc runner and the second arc runner, wherein the first arc runner comprises a plurality of first narrow portions to create a plurality of first hot spots and the second arc runner comprises a plurality of second narrow portions to create a plurality of second hot spots. ¦ 10. The method of claim 9, further comprising: disposing the first arc runner substantially parallel to the first side of the plurality of arc plates; anddisposing the second arc runner substantially parallel to the second side of the plurality of arc plates. ¦ 11. The method of claim 10, further comprising: disposing the first arc runner around an entire height of the plurality of arc plates; anddisposing the second arc runner around the entire height of the plurality of arc plates. ¦ 12. The method of claim 9, further comprising: extending some or all of the plurality of arc plates near a bottom end of the plurality of arc plates to further enhance a current limiting capability. ¦ 13. The method of claim 9, further comprising: arranging the plurality of arc plates in an arc plate arrangement that reduces amount of a hot gas going back to a contact area and cools down the hot gas as it passes through the plurality of arc plates and reduces a possibility for restrike; andarranging the first arc runner and the second arc runner in a current path arrangement that reduces restrike, enhances arc trapping and increases arc mobility so the arc can travel down the plurality of arc plates quicker with a same amount of an electromagnetic force. ¦ 14. A circuit breaker comprising: an arc extinguishing chamber that includes a plurality of arc plates having first and second sides;a stationary contact plate that includes a first arc runner disposed near the first side of the plurality of arc plates;a load terminal that includes a second arc runner disposed near the second side of the plurality of arc plates,wherein the first arc runner comprises a plurality of first narrow portions to create a plurality of first hot spots and the second arc runner comprises a plurality of second narrow portions to create a plurality of second hot spots to increase arc mobility so the arc can travel down the plurality of arc plates quicker with a same amount of an electromagnetic force. ¦ 15. The circuit breaker of claim 14, wherein the plurality of first narrow portions and the plurality of second narrow portions effectively heat up during a high current event and create a smoother arc motion as the arc is more mobile when the first arc runner and the second arc runner are at a high temperature. ¦ 16. The circuit breaker of claim 15, wherein the first arc runner is disposed substantially parallel to the first side of the plurality of arc plates, wherein the second arc runner is disposed substantially parallel to the second side of the plurality of arc plates,wherein the first arc runner is disposed around an entire height of the plurality of arc plates, andwherein the second arc runner is disposed around the entire height of the plurality of arc plates. | 1. A circuit breaker comprising: an arc extinguishing chamber that includes a plurality of arc plates having first and second sides;a stationary contact plate that includes a first arc runner disposed near the first side of the plurality of arc plates;a load terminal that includes a second arc runner disposed near the second side of the plurality of arc plates,wherein as an arc is attracted by the plurality of arc plates and the arc enters the plurality of arc plates, a length of a current path associated with the arc is reduced through the first arc runner and the second arc runner by reducing a resistance of the current path for the arc or by reducing a voltage across the circuit breaker, andwherein the first arc runner comprises a plurality of first narrow portions to create a plurality of first hot spots and the second arc runner comprises a plurality of second narrow portions to create a plurality of second hot spots. | CPC_H01H | 4920020005853
16/553797 | US | P | Power fuse and fabrication methods with enhanced arc mitigation and thermal management | Power fuses having filler material including hydrated zeolite material facilitates increasing power density of electrical fuses in reduced package sizes. The hydrated zeolite material releases water to cool and suppress electrical arcing conditions experienced in higher power circuitry. | 1. A power fuse having an improved life expectancy and power density for protecting an electrical load subject to transient load current cycling events in a direct current electrical power system, the power fuse comprising: a housing defining an internal volume therein;first and second conductive terminals extending exterior to the housing;a conductive fuse element in the internal volume of the housing and electrically connected to each of the first and second conductive terminals to establish a circuit path therebetween, the conductive fuse element being responsive to a predetermined electrical current condition in the electrical power system to structurally fail and therefore open the circuit path, wherein the conductive fuse element has a variable cross section defining a plurality of weak spots that facilitate arc division when the conductive fuse element responds to the predetermined electrical current condition; andan enhanced thermal management filler material surrounding the conductive fuse element in the internal volume of the housing, wherein the enhanced thermal management filler material includes a mixture of quartz silica sand and a molecular sieve material, wherein the molecular sieve material is hydrated in an amount selected to: actively cool the conductive fuse element when subjected to a propagating thermal wave caused by the transient load current cycling events that are otherwise insufficient to cause the conductive fuse to respond, thereby reducing thermal-mechanical fatigue strain at the weak spots and extend the life expectancy of the conductive fuse element;maintain a predetermined melting time-current characteristic of the conductive fuse element in response to the predetermined electrical current condition; andincrease the power density of the power fuse relative to a power fuse having the same predetermined melting time-current characteristic but not having the enhanced thermal management filler material. ¦ 2. The power fuse of claim 1, wherein the molecular sieve material comprises a zeolite material. ¦ 3. The power fuse of claim 1, wherein the enhanced thermal management filler material further includes a binding agent. ¦ 4. The power fuse of claim 3, wherein the binding agent is sodium silicate. ¦ 5. The power fuse of claim 1, wherein the molecular sieve material comprises a natural molecular sieve material. ¦ 6. The power fuse of claim 5, wherein the natural molecular sieve material is an inorganic zeolite material. ¦ 7. The power fuse of claim 1, wherein the molecular sieve material comprises a synthetic molecular sieve material. ¦ 8. The power fuse of claim 7, wherein the synthetic molecular sieve material exhibits a crystalline-aluminosilicate-microporous structure. ¦ 9. The power fuse of claim 1, wherein the molecular sieve material comprises two or more different zeolite materials. ¦ 10. The power fuse of claim 1, wherein the molecular sieve material comprises Clinoptilolite. ¦ 11. The power fuse of claim 1, wherein the transient load current cycling events include current pulse events. ¦ 12. The power fuse of claim 11, wherein the electrical power system is a vehicle power system. ¦ 13. The power fuse of claim 12, wherein the vehicle power system is an electrical vehicle power system operating at a voltage of at least 450 VDC. ¦ 14. A power fuse comprising: a housing defining an internal volume;a conductive fuse element in the housing, wherein the conductive fuse element has a variable cross section that facilitates arc division as the fuse element opens in a predetermined overcurrent condition in an operating direct current electrical power system;an enhanced thermal management filler material in the internal volume of the housing and surrounding the conductive fuse element;wherein the enhanced thermal management filler material is formulated to increase a power density of the power fuse for a high power application while actively cooling the conductive fuse element to reduce thermal-mechanical strain on the conductive fuse element caused by repeated current pulse events in the operating direct current electrical power system that are insufficient to cause the fuse element to open, thereby reducing thermal-mechanical fatigue strain and increasing a life expectancy of the conductive fuse element;wherein the enhanced thermal management filler material includes a mixture of quartz silica sand and at least one zeolite material that is hydrated in a selected amount to actively cool the conductive fuse element in the repeated current pulse events while otherwise maintaining a predetermined melting time-current characteristic of the conductive fuse element in response to the predetermined overcurrent condition; andfirst and second conductive terminals respectively connected to the conductive fuse element for connecting the conductive fuse element to the direct current electrical power system. ¦ 15. The power fuse of claim 14, wherein the enhanced thermal management filler material further includes sodium silicate. ¦ 16. The power fuse of claim 14, wherein the at least one zeolite material includes a first zeolite material and a second zeolite material different from the first zeolite material. ¦ 17. The power fuse of claim 14, wherein the at least one zeolite material is Clinoptilolite. ¦ 18. The power fuse of claim 14, wherein the direct current electrical power system is an electric vehicle power system operating at voltage of at least 450 VDC. ¦ 19. A method of improving a power density of an electrical power fuse including a conductive fuse element having a variable cross section defining a plurality of weak spots, the conductive fuse element contained in an internal volume of a fuse housing and extending between first and second conductive terminals, the method comprising: obtaining an enhanced thermal management filler material including a mixture of quartz sand, a silicate binder, and at least one zeolite material that is hydrated in a selected amount to actively cool the conductive fuse element in response to repeated load current cycling events in an operating electrical power system while otherwise maintaining a predetermined melting time-current characteristic of the conductive fuse element in response to a predetermined overcurrent condition; andfilling the internal volume and surrounding the fuse element with the enhanced thermal management filler material to actively cool the conductive fuse element and reduce thermal-mechanical strain at the weak spots caused by repeated load current cycling events that are insufficient to cause the conductive fuse element to open, thereby increasing the power density and life expectancy of the power fuse. ¦ 20. The method of claim 19, further comprising: determining the selected amount of hydration; andadjusting a hydration of the at least one zeolite material to the determined selected amount. | 1. A power fuse having an improved life expectancy and power density for protecting an electrical load subject to transient load current cycling events in a direct current electrical power system, the power fuse comprising: a housing defining an internal volume therein;first and second conductive terminals extending exterior to the housing;a conductive fuse element in the internal volume of the housing and electrically connected to each of the first and second conductive terminals to establish a circuit path therebetween, the conductive fuse element being responsive to a predetermined electrical current condition in the electrical power system to structurally fail and therefore open the circuit path, wherein the conductive fuse element has a variable cross section defining a plurality of weak spots that facilitate arc division when the conductive fuse element responds to the predetermined electrical current condition; andan enhanced thermal management filler material surrounding the conductive fuse element in the internal volume of the housing, wherein the enhanced thermal management filler material includes a mixture of quartz silica sand and a molecular sieve material, wherein the molecular sieve material is hydrated in an amount selected to: actively cool the conductive fuse element when subjected to a propagating thermal wave caused by the transient load current cycling events that are otherwise insufficient to cause the conductive fuse to respond, thereby reducing thermal-mechanical fatigue strain at the weak spots and extend the life expectancy of the conductive fuse element;maintain a predetermined melting time-current characteristic of the conductive fuse element in response to the predetermined electrical current condition; andincrease the power density of the power fuse relative to a power fuse having the same predetermined melting time-current characteristic but not having the enhanced thermal management filler material. | CPC_H01H | 4920020005858
16/423269 | US | P | Touchpad module and computing device using same | A touchpad module includes a base plate, a touch member, a switch, a supporting element and an elastic element. The base plate includes a triggering part. The switch is disposed on the touch member and aligned with the triggering part. The elastic element includes a fixing structure and a swinging structure. The swinging structure includes two lateral swinging segments and a middle swinging segment. The lateral swinging segments are arranged between the supporting element and the touch member. The middle swinging segment is arranged between the base plate and the touch member. The fixing structure is connected with the middle swinging segment and arranged between the lateral swinging segments. When an external force is exerted on the touchpad module, the middle swinging segment is swung toward the base plate, and the lateral swinging segments are swung away from the supporting element. | 1. A touchpad module for a computing device, the computing device comprising a fixing frame, the touchpad module comprising: a base plate disposed within the fixing frame, and comprising a triggering part;a touch member disposed within the fixing frame, wherein the touch member and the base plate are opposed to each other;a switch disposed on the touch member and aligned with the triggering part of the base plate;a supporting element arranged between the base plate and the touch member; andan elastic element comprising a fixing structure and a swinging structure, wherein the fixing structure is arranged between the supporting element and the touch member, the swinging structure comprises two lateral swinging segments and a middle swinging segment, the middle swinging segment is connected between the two lateral swinging segments, the two lateral swinging segments are arranged between the supporting element and the touch member, the middle swinging segment is arranged between the base plate and the touch member, the fixing structure is connected with the middle swinging segment, and the fixing structure is arranged between the two lateral swinging segments,wherein when an external force is exerted on the touchpad module, the touch member is swung toward the base plate by using the supporting element as a fulcrum, so that the switch is contacted with the triggering part, wherein while the touch member is swung toward the base plate, the middle swinging segment is swung toward the base plate, and the two lateral swinging segments are swung away from the supporting element. ¦ 2. The touchpad module according to claim 1, wherein when the external force exerted on the touchpad module is eliminated, the swinging structure is swung with respect to a junction between the middle swinging segment and the fixing structure in response to a restoring force of the elastic element, wherein while the swinging structure is swung, the middle swinging segment is swung away from the base plate, the two lateral swinging segments are swung toward the supporting element, and the touch member is swung away from the base plate by using the supporting element as the fulcrum, so that the switch is separated from the triggering part. ¦ 3. The touchpad module according to claim 1, wherein the touchpad module further comprises a first adhesive layer, and the first adhesive layer is arranged between the swinging structure of the elastic element and the touch member, wherein the middle swinging segment and the two lateral swinging segments of the swinging structure are covered by the first adhesive layer, and the swinging structure is attached on the touch member through the first adhesive layer. ¦ 4. The touchpad module according to claim 3, wherein the first adhesive layer has a U-shaped profile. ¦ 5. The touchpad module according to claim 3, wherein the touch member comprises a circuit board and a covering plate, wherein the covering plate is located over the circuit board, the switch is disposed on the circuit board, and the swinging structure is attached on the circuit board through the first adhesive layer. ¦ 6. The touchpad module according to claim 1, wherein the fixing structure of the elastic element is fixed on the supporting element by a laser welding process. ¦ 7. The touchpad module according to claim 1, wherein the touchpad module further comprises a second adhesive layer, and the second adhesive layer is arranged between the base plate and the supporting element, wherein the supporting element is attached on the base plate through the second adhesive layer. ¦ 8. The touchpad module according to claim 1, wherein the two lateral swinging segments of the swinging structure are extended along a first direction, and the middle swinging segment is extended along a second direction and connected between the two lateral swinging segments, wherein the first direction and the second direction are not in parallel with each other, and the two lateral swinging segments and the middle swinging segment are collaboratively formed as the swinging structure with a U-shaped profile. ¦ 9. The touchpad module according to claim 1, wherein each lateral swinging segment of the swinging structure and the fixing structure are separated from each other by a gap. ¦ 10. The touchpad module according to claim 1, wherein the touchpad module further comprises at least one fastening element, and the base plate is fixed on the fixing frame through the at least one fastening element. ¦ 11. A computing device, comprising: a casing, wherein a fixing frame is concavely formed in the casing;a processor disposed within the casing; anda touchpad module disposed within the casing and electrically connected with the processor, wherein the touchpad module comprises: a base plate disposed within the fixing frame, and comprising a triggering part;a touch member disposed within the fixing frame, wherein the touch member and the base plate are opposed to each other;a switch disposed on the touch member and aligned with the triggering part of the base plate;a supporting element arranged between the base plate and the touch member; andan elastic element comprising a fixing structure and a swinging structure, wherein the fixing structure is arranged between the supporting element and the touch member, the swinging structure comprises two lateral swinging segments and a middle swinging segment, the middle swinging segment is connected between the two lateral swinging segments, the two lateral swinging segments are arranged between the supporting element and the touch member, the middle swinging segment is arranged between the base plate and the touch member, the fixing structure is connected with the middle swinging segment, and the fixing structure is arranged between the two lateral swinging segments,wherein when an external force is exerted on the touchpad module, the touch member is swung toward the base plate by using the supporting element as a fulcrum, so that the switch is contacted with the triggering part, wherein while the touch member is swung toward the base plate, the middle swinging segment is swung toward the base plate, and the two lateral swinging segments are swung away from the supporting element. | 1. A touchpad module for a computing device, the computing device comprising a fixing frame, the touchpad module comprising: a base plate disposed within the fixing frame, and comprising a triggering part;a touch member disposed within the fixing frame, wherein the touch member and the base plate are opposed to each other;a switch disposed on the touch member and aligned with the triggering part of the base plate;a supporting element arranged between the base plate and the touch member; andan elastic element comprising a fixing structure and a swinging structure, wherein the fixing structure is arranged between the supporting element and the touch member, the swinging structure comprises two lateral swinging segments and a middle swinging segment, the middle swinging segment is connected between the two lateral swinging segments, the two lateral swinging segments are arranged between the supporting element and the touch member, the middle swinging segment is arranged between the base plate and the touch member, the fixing structure is connected with the middle swinging segment, and the fixing structure is arranged between the two lateral swinging segments,wherein when an external force is exerted on the touchpad module, the touch member is swung toward the base plate by using the supporting element as a fulcrum, so that the switch is contacted with the triggering part, wherein while the touch member is swung toward the base plate, the middle swinging segment is swung toward the base plate, and the two lateral swinging segments are swung away from the supporting element. | CPC_H01H | 4920019005855
16/509008 | US | P | Thermal fuse | A thermal fuse for an electrical circuit is described, with a contact arm by way of which two electrical conductors are electrically conductively connected to each other, wherein the connection of the contact arm to at least one of the two conductors is a soldered joint, which loses its strength when a activation temperature of the fuse is reached. In accordance with this disclosure a permanent magnet is provided, which generates a magnetic force, which lifts the contact arm from at least one of the two conductors as soon as the soldered joint loses its strength. | 1. A thermal fuse for an electrical circuit, comprising: a contact arm that electrically and conductively connects two electrical conductors;a soldered joint connecting the contact arm to one of the two electrical conductors, wherein the soldered joint loses its strength when an activation temperature of the fuse is reached; anda permanent magnet configured to generate a magnetic force which lifts the contact arm as soon as the soldered joint between the contact arm and the one of the two conductors loses its strength. ¦ 2. The thermal fuse in accordance with claim 1, further comprising a second soldered joint connecting the contact arm to the other of the two electrical conductors. ¦ 3. The thermal fuse in accordance with claim 1, wherein the contact arm is made of iron or ferromagnetic steel. ¦ 4. The thermal fuse in accordance with claim 1, wherein the contact arm is mechanically preloaded, wherein a spring force is applied to the soldered joint. ¦ 5. The thermal fuse in accordance with claim 1, wherein the contact arm is a leaf spring. ¦ 6. The thermal fuse in accordance with claim 5, wherein the conductor soldered to the contact arm is a preloaded leaf spring whose spring force is applied to the soldered joint. ¦ 7. The thermal fuse in accordance with claim 6, wherein the two leaf springs are of the same shape. ¦ 8. The thermal fuse in accordance with claim 1, wherein the contact arm is arranged in a housing to which the permanent magnet is attached. | 1. A thermal fuse for an electrical circuit, comprising: a contact arm that electrically and conductively connects two electrical conductors;a soldered joint connecting the contact arm to one of the two electrical conductors, wherein the soldered joint loses its strength when an activation temperature of the fuse is reached; anda permanent magnet configured to generate a magnetic force which lifts the contact arm as soon as the soldered joint between the contact arm and the one of the two conductors loses its strength. | CPC_H01H | 4920018005829
16/372806 | US | P | Keyboard membrane circuit board with liquid drainage path | A keyboard device includes a substrate, keycaps, and a membrane circuit board. The substrate has an upper surface including assembly areas, and the upper surface has an assembly member. The keycaps are disposed on the substrate and respectively corresponding to the assembly areas. The membrane circuit board is disposed between the substrate and the keycaps. The membrane circuit board includes an upper membrane layer having an upper layer hole, a lower membrane layer having a lower layer hole, and a spacing layer having a middle layer hole. The upper layer hole, the middle layer hole, and the lower layer hole communicate with each other. The assembly member protrudes upwardly from the lower layer hole, the middle layer hole, and the upper layer hole. The upper membrane layer includes a water-baffling edge between edges of the upper layer hole and the middle layer hole. | 1. A keyboard device, comprising: a substrate having an upper surface, wherein the upper surface comprises a plurality of assembly areas, and the upper surface has at least one assembly member disposed thereon;a plurality of keycaps disposed on the substrate and respectively corresponding to the assembly areas; anda membrane circuit board disposed between the substrate and the keycaps, wherein the membrane circuit board comprises an upper membrane layer, a lower membrane layer, and a spacing layer between the upper membrane layer and the lower membrane layer, wherein the upper membrane layer has an upper layer hole, the spacing layer has a middle layer hole, and the lower membrane layer has a lower layer hole, wherein the upper layer hole, the middle layer hole, and the lower layer hole communicate with each other, wherein the at least one assembly member protrudes upwardly from the lower layer hole, the middle layer hole, and the upper layer hole, wherein the upper membrane layer comprises a water-baffling edge formed between an edge of the upper layer hole and an edge of the middle layer hole. ¦ 2. The keyboard device according to claim 1, wherein each of the assembly areas of the substrate comprises a crack hole corresponding to the upper layer hole, the middle layer hole, and the lower layer hole. ¦ 3. The keyboard device according to claim 1, wherein the edge of the upper layer hole is adjacent to the at least one assembly member. ¦ 4. The keyboard device according to claim 1, wherein the membrane circuit board further comprises a gluing layer covering the edge of the middle layer hole and an edge of the lower layer hole. ¦ 5. The keyboard device according to claim 1, wherein a surface of the water-baffling edge further comprises a hydrophobic layer. ¦ 6. The keyboard device according to claim 1, wherein the edge of the upper layer hole comprises at least one notch. ¦ 7. The keyboard device according to claim 1, wherein a surface of the water-baffling edge further comprises a water-blocking structure. ¦ 8. The keyboard device according to claim 1, wherein the upper membrane layer has an outer periphery portion, an annular baffling edge is integrally extending from the outer periphery portion, and the annular baffling edge protrudes from an edge of the spacing layer and an edge of the lower membrane layer. ¦ 9. A keyboard device, comprising: a substrate having an upper surface, wherein the upper surface comprises a plurality of assembly areas, and the upper surface has at least one assembly member disposed thereon;a plurality of keycaps disposed on the substrate and respectively corresponding to the assembly areas;a membrane circuit board disposed between the substrate and the keycaps, wherein the membrane circuit board comprises an upper membrane layer, a lower membrane layer, and a spacing layer between the upper membrane layer and the lower membrane layer, wherein the upper membrane layer has an upper layer hole, the spacing layer has a middle layer hole, and the lower membrane layer has a lower layer hole, wherein the upper layer hole, the middle layer hole, and the lower layer hole communicate with each other; anda water-baffling layer stacked on the upper membrane layer of the membrane circuit board, wherein the water-baffling layer comprises a through hole corresponding to the upper layer hole, the middle layer hole, and the lower layer hole, wherein the at least one assembly member protrudes upwardly from the lower layer hole, the middle layer hole, the upper layer hole, and the through hole, wherein the water-baffling layer comprises a water-baffling edge located between an edge of the through hole and an edge of the upper layer hole. ¦ 10. The keyboard device according to claim 9, wherein each of the assembly areas of the substrate comprises a crack hole corresponding to the through hole, the upper layer hole, the middle layer hole, and the lower layer hole. ¦ 11. The keyboard device according to claim 9, wherein the edge of the through hole is adjacent to the at least one assembly member. ¦ 12. The keyboard device according to claim 9, wherein the membrane circuit board further comprises a gluing layer covering the edge of the upper layer hole, an edge of the middle layer hole, and an edge of the lower layer hole. ¦ 13. The keyboard device according to claim 9, wherein a surface of the water-baffling edge further comprises a hydrophobic layer. ¦ 14. The keyboard device according to claim 9, wherein the edge of the through hole comprises at least one notch. ¦ 15. The keyboard device according to claim 9, wherein a surface of the water-baffling edge further comprises a water-blocking structure. ¦ 16. The keyboard device according to claim 9, wherein the water-baffling layer has an outer periphery portion, an annular baffling edge is integrally extending from the outer periphery portion, and the annular baffling edge protrudes from an edge of the upper membrane layer, an edge of the spacing layer, and an edge of the lower membrane layer. | 1. A keyboard device, comprising: a substrate having an upper surface, wherein the upper surface comprises a plurality of assembly areas, and the upper surface has at least one assembly member disposed thereon;a plurality of keycaps disposed on the substrate and respectively corresponding to the assembly areas; anda membrane circuit board disposed between the substrate and the keycaps, wherein the membrane circuit board comprises an upper membrane layer, a lower membrane layer, and a spacing layer between the upper membrane layer and the lower membrane layer, wherein the upper membrane layer has an upper layer hole, the spacing layer has a middle layer hole, and the lower membrane layer has a lower layer hole, wherein the upper layer hole, the middle layer hole, and the lower layer hole communicate with each other, wherein the at least one assembly member protrudes upwardly from the lower layer hole, the middle layer hole, and the upper layer hole, wherein the upper membrane layer comprises a water-baffling edge formed between an edge of the upper layer hole and an edge of the middle layer hole. | CPC_H01H | 4920017005834
16/374407 | US | P | Keyboard having a switch device | A switch device capable of preventing an occurrence of contact noise and wobbling of a stabilizer member to a bearing is provided. The key switch includes the stabilizer member supported between a key top and a base plate. The stabilizer member includes a first shaft portion rotatably supported on the lower surface side of the key top and a second shaft portion, which has a rotation axis parallel to the rotation axis of the first shaft portion and is rotatably supported by a bearing provided on the upper surface side of the base plate. The membrane sheet has at least a lower contact sheet having a cut-out shaped portion in a position corresponding to a position in which the second shaft portion is provided in a plane view and an upper contact sheet placed in an upper layer than the lower contact sheet to cover the cut-out shaped portion. | 1. A switch device comprising: a base plate;a push button movable orthogonal to an upper surface side of said base plate when said push button is depressed;a pair of stabilizer members supported between said push button and said base plate, wherein each of said pair of stabilizer members includes a first shaft portion rotatably supported on a lower surface side of said push button; anda second shaft portion, which has a rotation axis parallel to a rotation axis of said first shaft portion, rotatably supported by a bearing provided on said upper surface side of said base plate; anda multi-layered membrane sheet located on an upper surface of said base plate, wherein said membrane sheet includes a first sheet in contact with said base plate, a second sheet in contact with said second shaft portion, and a third sheet in contact with said first and second sheets, wherein only said first sheet is provided with a cut-out shaped portion in an area corresponding to an area within which said second shaft portion is allowed to move. ¦ 2. The switch device of claim 1, wherein: said second sheet is also provided with a cut-out shaped portion in said area corresponding to said area within which said second shaft portion is allowed to move, such that said second shaft portion is now in contact with said third sheet instead of said second sheet. ¦ 3. The switch device of claim 1, wherein: said bearing and one other bearings are provided in positions opposed to each other so as to be corresponding to said pair of stabilizer members. ¦ 4. The switch device of claim 1, wherein: said bearing has an opening extending in a direction orthogonal to said axial direction of said second shaft portion; andan insertion of said second shaft portion into said opening supports said second shaft portion so as to be movable in an orthogonal direction to said axial direction of said second shaft portion. ¦ 5. A keyboard comprising: a chassis; anda plurality of switch devices contained within said chassis, wherein one of said switch devices includes a base plate;a push button movable orthogonal to an upper surface side of said base plate when said push button is depressed;a pair of stabilizer members supported between said push button and said base plate, wherein each of said pair of stabilizer members includes a first shaft portion rotatably supported on a lower surface side of said push button; anda second shaft portion, which has a rotation axis parallel to a rotation axis of said first shaft portion, rotatably supported by a bearing provided on said upper surface side of said base plate; anda multi-layered membrane sheet located on an upper surface of said base plate, wherein said membrane sheet includes a first sheet in contact with said base plate, a second sheet in contact with said second shaft portion, and a third sheet in contact with said first and second sheets, wherein only said first sheet is provided with a cut-out shaped portion in an area corresponding to an area within which said second shaft portion is allowed to move. ¦ 6. The keyboard of claim 5, wherein: said second sheet is also provided with a cut-out shaped portion in said area corresponding to said area within which said second shaft portion is allowed to move, such that said second shaft portion is now in contact with said third sheet instead of said second sheet. ¦ 7. The keyboard of claim 5, wherein: said bearing and one other bearings are provided in positions opposed to each other so as to be corresponding to said pair of stabilizer members. ¦ 8. The keyboard of claim 5, wherein: said bearing has an opening extending in a direction orthogonal to said axial direction of said second shaft portion; andan insertion of said second shaft portion into said opening supports said second shaft portion so as to be movable in an orthogonal direction to said axial direction of said second shaft portion. ¦ 9. An electric device comprising: a display;a keyboard having a plurality of switch devices, wherein one of said switch devices includes a base plate;a push button movable orthogonal to an upper surface side of said base plate when said push button is depressed;a pair of stabilizer members supported between said push button and said base plate, wherein each of said pair of stabilizer members includes a first shaft portion rotatably supported on a lower surface side of said push button; anda second shaft portion, which has a rotation axis parallel to a rotation axis of said first shaft portion, rotatably supported by a bearing provided on said upper surface side of said base plate; anda multi-layered membrane sheet located on an upper surface of said base plate, wherein said membrane sheet includes a first sheet in contact with said base plate, a second sheet in contact with said second shaft portion, and a third sheet in contact with said first and second sheets, wherein only said first sheet is provided with a cut-out shaped portion in an area corresponding to an area with which said second shaft portion is allowed to move. ¦ 10. The electric device of claim 9, wherein: said second sheet is also provided with a cut-out shaped portion in said area corresponding to said area within which said second shaft portion is allowed to move, such that said second shaft portion is now in contact with said third sheet instead of said second sheet. ¦ 11. The electric device of claim 9, wherein: said bearing and one other bearings are provided in positions opposed to each other so as to be corresponding to said pair of stabilizer members. ¦ 12. The electric device of claim 9, wherein: said bearing has an opening extending in a direction orthogonal to said axial direction of said second shaft portion; andan insertion of said second shaft portion into said opening supports said second shaft portion so as to be movable in an orthogonal direction to said axial direction of said second shaft portion. | 1. A switch device comprising: a base plate;a push button movable orthogonal to an upper surface side of said base plate when said push button is depressed;a pair of stabilizer members supported between said push button and said base plate, wherein each of said pair of stabilizer members includes a first shaft portion rotatably supported on a lower surface side of said push button; anda second shaft portion, which has a rotation axis parallel to a rotation axis of said first shaft portion, rotatably supported by a bearing provided on said upper surface side of said base plate; anda multi-layered membrane sheet located on an upper surface of said base plate, wherein said membrane sheet includes a first sheet in contact with said base plate, a second sheet in contact with said second shaft portion, and a third sheet in contact with said first and second sheets, wherein only said first sheet is provided with a cut-out shaped portion in an area corresponding to an area within which said second shaft portion is allowed to move. | CPC_H01H | 4920013005830
16/443146 | US | P | Vacuum switching devices | An alternating current vacuum switching device for switching an electrical circuit under load and no load conditions, and optionally short-circuit conditions is disclosed. The switching device comprises: a vacuum evacuated housing; first and second electrodes within the housing; and an actuator for moving the first electrode relative to the second electrode to mechanically engage and disengage the electrodes to perform a switching function, wherein the first electrode is wholly located within the vacuum evacuated housing such that movement of the switching function occurs solely within the housing. By having movement of the switching function solely within the housing, the reliability of the vacuum switching device is improved. | 1. An alternating current vacuum switching device for switching an electrical circuit under load and no load conditions, and optionally short-circuit conditions, the switching device comprising: a vacuum evacuated housing;first and second electrodes within the vacuum evacuated housing; andan actuator for moving the first electrode relative to the second electrode to mechanically engage and disengage the electrodes to perform a switching function, wherein the first electrode is wholly located within the vacuum evacuated housing and at least a portion of the actuator is located within the vacuum evacuated housing, without the use of vacuum bellows, such that movement of the first contact relative to the second electrode consummate with a switching function occurs solely within the vacuum evacuated housing; wherein,the actuator comprises a magnetic actuator including a E-shaped core portion disposed at least partially within the vacuum evacuated housing. ¦ 2. The alternating current vacuum switching device of claim 1, wherein the E-shaped core portion comprises limbs extending into the vacuum evacuated housing. ¦ 3. The alternating current vacuum switching device of claim 1, wherein the E-shaped core portion comprises a wire-wound base portion. ¦ 4. The alternating current vacuum switching device of claim 3, wherein the base portion is outside the vacuum evacuated housing. ¦ 5. The alternating current vacuum switching device of claim 1, wherein the E-shaped core portion is entirely disposed within the vacuum evacuated housing. ¦ 6. An alternating current vacuum switching device for switching an electrical circuit under load and no load conditions, and optionally short-circuit conditions, the switching device comprising: a vacuum evacuated housing;first and second electrodes within the vacuum evacuated housing; andan actuator for moving the first electrode relative to the second electrode to mechanically engage and disengage the electrodes to perform a switching function, wherein the first electrode is wholly located within the vacuum evacuated housing and at least a portion of the actuator is located within the vacuum evacuated housing, without the use of vacuum bellows, such that movement of the first contact relative to the second electrode consummate with a switching function occurs solely within the vacuum evacuated housing; wherein,the actuator comprises a magnetic actuator including a magnetizable core portion disposed at least partially within the vacuum evacuated housing. ¦ 7. The alternating current vacuum switching device of claim 6, wherein the magnetizable core portion comprises limbs extending into the vacuum evacuated housing. ¦ 8. The alternating current vacuum switching device of claim 6, wherein the magnetizable core portion comprises a wire-wound base portion. ¦ 9. The alternating current vacuum switching device of claim 8, wherein the base portion is outside the vacuum evacuated housing. ¦ 10. The alternating current vacuum switching device of claim 6, wherein the magnetizable core portion is entirely disposed within the vacuum evacuated housing. ¦ 11. The alternating current vacuum switching device of claim 6, wherein the magnetizable core portion comprises an E-shaped core portion. | 1. An alternating current vacuum switching device for switching an electrical circuit under load and no load conditions, and optionally short-circuit conditions, the switching device comprising: a vacuum evacuated housing;first and second electrodes within the vacuum evacuated housing; andan actuator for moving the first electrode relative to the second electrode to mechanically engage and disengage the electrodes to perform a switching function, wherein the first electrode is wholly located within the vacuum evacuated housing and at least a portion of the actuator is located within the vacuum evacuated housing, without the use of vacuum bellows, such that movement of the first contact relative to the second electrode consummate with a switching function occurs solely within the vacuum evacuated housing; wherein,the actuator comprises a magnetic actuator including a E-shaped core portion disposed at least partially within the vacuum evacuated housing. | CPC_H01H | 4920013005834
16/544169 | US | P | Tuning fork terminal slow blow fuse | A fuse including a housing having upper and lower portions, a plurality of terminal portions disposed in the lower portion, each of said terminal portions having first and second prongs and a gap therebetween, the gap narrowing from a first width adjacent an upper end of said first and second prongs to a second width adjacent a lower end of said first and second prongs, a fusible link disposed in the upper portion of the housing between said plurality of terminal portions, and a partition in said lower portion of said housing, wherein a distance between each of the second prongs and the partition increases from a first end of each of the second prongs proximate the upper portion to a second end of each of the second prongs distal from the upper portion for allowing the second ends to be displaced toward the partition before engaging the partition. | 1. A fuse comprising: a housing having an upper portion and a lower portion;a plurality of terminal portions disposed in the lower portion of the housing, each of said terminal portions having first and second prongs and a gap disposed therebetween, wherein the gap narrows from a first width adjacent an upper end of said first and second prongs to a second width adjacent a lower end of said first and second prongs, said gap configured to receive terminals therein; anda fusible link disposed in the upper portion of the housing and between said plurality of terminal portions, said fusible link configured to interrupt current flowing between said plurality of terminal portions upon certain high current conditions; anda partition disposed in said lower portion of said housing, wherein a distance between each of the second prongs and the partition increases from a first end of each of the second prongs proximate the upper portion to a second end of each of the second prongs distal from the upper portion for allowing the second ends to be displaced a distance toward the partition before engaging the partition. ¦ 2. The fuse of claim 1 wherein said lower portion comprises a first and second chamber, said first chamber configured to house a first of said plurality of terminal portions and said second chamber configured to house a second of said plurality of terminal portions. ¦ 3. The fuse of claim 2 wherein, said partition is configured to maintain electrical isolation between a first terminal portion and said second terminal portion of said plurality of terminal portions. ¦ 4. The fuse of claim 3 further comprising a strain relief assembly disposed between said upper portion and said lower portion of said housing, said strain relief assembly being integrally formed with said partition. ¦ 5. The fuse of claim 4 wherein said strain relief assembly comprises at least one transversely extending ridge. ¦ 6. The fuse of claim 5 wherein each of said plurality of terminal portions comprises a retaining portion, said retaining portion contiguous with said at least one transversely extending ridge to provide strain relief for said fuse when a terminal is inserted into said gap. ¦ 7. The fuse of claim 1 wherein said housing is defined by first and second halves. ¦ 8. The fuse of claim 7 wherein each of said first and second halves including an upper portion and a lower portion such that when said first and second halves are joined together, said upper portion of said first half and said upper portion of said second half define said upper portion of said housing and said lower portion of said first half and said lower portion of said second half define said lower portion of said housing. ¦ 9. The fuse of claim 2 wherein said first chamber includes a raised bump extending from said housing toward one of said plurality of terminal portions to position said terminal portion within said first chamber. ¦ 10. The fuse of claim 1 wherein said housing includes a side wall, said side wall configured to provide a strain relief for each of said terminals. ¦ 11. The fuse of claim 1 wherein said housing includes a side wall, said side wall configured to provide positioning of said first and second prongs within said lower portion of said housing. ¦ 12. A fuse comprising: a housing having first and second halves and defining an upper portion and a lower portion;a strain relief assembly centrally disposed within at least said first half; anda fusible member having first and second terminal portions and a fusible link connected between said first and second terminal portions, each of said first and second terminal portions having first and second prongs with a gap disposed therebetween, wherein the gap narrows from a first width adjacent an upper end of said first and second prongs to a second width adjacent a lower end of said first and second prongs, said fusible member disposed within said housing when said first and second halves are coupled together such that an upper portion of each of said first and second first and second terminal portions engages said strain relief assembly when a receiving terminal is inserted into said gap;a partition disposed in said lower portion of said housing, wherein a distance between each of the second prongs and the partition increases from a first end of each of the second prongs proximate the upper portion to a second end of each of the second prongs distal from the upper portion for allowing the second ends to be displaced a distance toward the partition before engaging the partition. ¦ 13. The fuse of claim 12 wherein said first prong includes an upper end, a lower end and an angled wall disposed therebetween, said angled wall configured to provide increased cross-sectional area of said fusible member. ¦ 14. The fuse of claim 12 wherein said housing includes a side wall, said side wall configured to provide strain relief for each of said first and second terminal portions. ¦ 15. The fuse of claim 12 wherein said housing includes a side wall, said side wall configured to provide positioning of said first and second prongs within said lower portion of said housing. ¦ 16. The fuse of claim 12 wherein said first half of said housing includes a raised bump extending from said housing toward said first terminal portion to fixedly position said first terminal portion within said housing. ¦ 17. The fuse of claim 12 wherein said first half of said housing includes a raised bump extending from said housing toward said second terminal portion to fixedly position said second terminal portion within said housing. ¦ 18. A fuse comprising: a housing having first and second outside walls and defining an upper portion and a lower portion, anda fusible member having first and second terminal portions and a fusible link connected between said first and second terminal portions, each of said first and second terminal portions having first and second prongs and a gap disposed therebetween, wherein the gap narrows from a first width adjacent an upper end of said first and second prongs to a second width adjacent a lower end of said first and second prongs, said gap configured to receive terminals therein, said fusible member disposed within said housing such that said first prong of each of said terminals engages a respective one of said outside walls when a receiving terminal is inserted into said gap; anda partition disposed in said lower portion of said housing, wherein a distance between each of the second prongs and the partition increases from a first end of each of the second prongs proximate the upper portion to a second end of each of the second prongs distal from the upper portion for allowing the second ends to be displaced a distance toward the partition before engaging the partition. ¦ 19. The fuse of claim 18 wherein said housing is defined by a first and second halves and said first and second terminal portions have respective upper portions, said fuse further comprising a strain relief assembly centrally disposed within said first half such that the upper portion of each of said first and second terminal portions engages said strain relief assembly when a receiving terminal is inserted into said gap. | 1. A fuse comprising: a housing having an upper portion and a lower portion;a plurality of terminal portions disposed in the lower portion of the housing, each of said terminal portions having first and second prongs and a gap disposed therebetween, wherein the gap narrows from a first width adjacent an upper end of said first and second prongs to a second width adjacent a lower end of said first and second prongs, said gap configured to receive terminals therein; anda fusible link disposed in the upper portion of the housing and between said plurality of terminal portions, said fusible link configured to interrupt current flowing between said plurality of terminal portions upon certain high current conditions; anda partition disposed in said lower portion of said housing, wherein a distance between each of the second prongs and the partition increases from a first end of each of the second prongs proximate the upper portion to a second end of each of the second prongs distal from the upper portion for allowing the second ends to be displaced a distance toward the partition before engaging the partition. | CPC_H01H | 4920013005842
16/373236 | US | P | Apparatus with membrane panel having close-proximity communication antenna | Apparatus and methods are disclosed of a membrane panel comprising a close-proximity communication antenna embedded within the membrane panel. In an example, a welding-type system includes a membrane panel with a user interface and a close-proximity communication antenna embedded within the membrane panel. | 1. A multilayer membrane panel user interface comprising: a first layer that includes a close-proximity communication antenna embedded within the membrane panel; anda second layer that includes a switch panel comprising a graphical user interfaces (GUI). ¦ 2. The interface of claim 1, further comprising one or more electrical switches. ¦ 3. The interface of claim 2, wherein each Switch panel graphic can include a display graphic, Switch graphic can similarly correspond to a location or identify a function of the one or more electrical switches. ¦ 4. The interface of claim 3, wherein the second layer comprises one or more transparent portions to reveal a lighted indicator or an identifying graphic associated with the one or more electrical switches. ¦ 5. The interface of claim 2, wherein the second layer comprises a plurality of signal traces for corresponding electrical switches. ¦ 6. The interface of claim 5, wherein the one or more electrical switches and the plurality of signal traces are printed on the second layer. ¦ 7. The interface of claim 2, wherein both the close-proximity communication antenna and the one or more electrical switches are connected to a controller via an electrical connector. ¦ 8. The interface of claim 2, further comprising an insulating layer to protect the close-proximity communication antenna or the one or more electrical switches. ¦ 9. The interface of claim 2, wherein the close-proximity communication antenna is configured to transmit information to and receive information from a communications device via near field communications (NFC). ¦ 10. The interface of claim 1, wherein the GUI comprises an antenna graphic corresponding to a location of an underlying close-proximity antenna. ¦ 11. The interface of claim 1, wherein the GUI is a touch screen enabled. ¦ 12. A welding-type system comprising a multilayer membrane panel user interface comprising: a close-proximity communication antenna embedded within the membrane panel; anda switch panel comprising one or more switches connected to a display via one or more electrical signal traces, wherein the welding-type system is configured to transmit and receive information via the close-proximity communication antenna or the one or more switches. ¦ 13. The welding-type system of claim 12, wherein the one or more switches include one or more of a capacitive-type switch, a pressure switch, a touch-enabled switch, or a mechanical switch. ¦ 14. The welding-type system of claim 12, wherein the one or more switches and the one or more electrical signal traces are printed on the switch panel. ¦ 15. The welding-type system of claim 14, wherein the close-proximity communication antenna and the switch panel are configured to connect to one or more controllers via the one or more electrical signal traces. ¦ 16. The welding-type system of claim 12, wherein the controller is embedded in the membrane panel. ¦ 17. The welding-type system of claim 12, wherein one or more of the close- proximity communication antenna and the switch panel are connected to the controller via an electrical connection. ¦ 18. The welding-type system of claim 17, wherein the electrical connection is one or more of a ribbon cable or a wireless channel. ¦ 19. The welding-type system of claim 12, further comprising a panel layer configured as a protective material to protect the underlying panel layers. | 1. A multilayer membrane panel user interface comprising: a first layer that includes a close-proximity communication antenna embedded within the membrane panel; anda second layer that includes a switch panel comprising a graphical user interfaces (GUI). | CPC_H01H | 4920012005942
16/420568 | US | P | Illuminating keyboard and light emitting module thereof | The present disclosure discloses an illuminating keyboard including a keyboard module and a light emitting module. The keyboard module has an opaque region. The light emitting module includes a light guiding plate, a first light emitting component and a second light emitting component. The light guiding plate includes an accommodating groove corresponding to the opaque region. The accommodating groove has a first sidewall, a second sidewall, a first light divergence segment and a second light divergence segment. The first light divergence segment and the second light divergence segment are disposed on the first sidewall and the second sidewall, respectively. The first light emitting component and the second light emitting component are located in the accommodating groove and are disposed toward the first sidewall and the second sidewall, respectively. The light beams are injected into the light guiding plate via the first and the second light divergence segment. | 1. An illuminating keyboard, comprising: a keyboard module, having an opaque region; anda light emitting module, correspondingly disposed to the keyboard module, the light emitting module comprising: a light guiding plate, comprising: a first surface, disposed toward the keyboard module;a second surface, located on an opposite side of the first surface; andan accommodating groove, located between the first surface and the second surface and corresponding to the opaque region, the accommodating groove including a first sidewall, a second sidewall, a first light divergence segment and a second light divergence segment, wherein the first light divergence segment is disposed on the first sidewall, and the second light divergence segment is disposed on the second sidewall;a first light emitting component, located in the accommodating groove and disposed toward the first sidewall, wherein light beams emitted from the first light emitting component are injected into the light guiding plate via the first light divergence segment; anda second light emitting component, located in the accommodating groove and disposed toward the second sidewall, wherein light beams emitted from the second light emitting component are injected into the light guiding plate via the second light divergence segment. ¦ 2. The illuminating keyboard as claimed in claim 1, wherein the first light emitting component has a first axis parallel to the first sidewall, a first angle is formed between the first axis and a periphery of the light guiding plate, the second light emitting component has a second axis parallel to the second sidewall, and a second angle is formed between the second axis and the periphery of the light guiding plate, where the first angle and the second angle increase as a maximal length of the light guiding plate increases. ¦ 3. The illuminating keyboard as claimed in claim 1, wherein the shortest distance between the first light divergence segment and a periphery of the light guiding plate along a normal direction of the first light divergence segment is equal to the shortest distance between the second light divergence segment and the periphery of the light guiding plate along a normal direction of the second light divergence segment. ¦ 4. The illuminating keyboard as claimed in claim 3, wherein the accommodating groove is located adjacent to the periphery of the light guiding plate. ¦ 5. The illuminating keyboard as claimed in claim 4, wherein the accommodating groove further comprises an opening located on the periphery of the light guiding plate, and the first light divergence segment and the second light divergence segment are disposed toward the opening. ¦ 6. The illuminating keyboard as claimed in claim 1, wherein the first light divergence segment and the second light divergence segment are respectively formed by a plurality of convex portions which connect to each other, and each convex portion has at least two planes. ¦ 7. The illuminating keyboard as claimed in claim 6, wherein each convex portion has two planes, and a third angle which is between 45 degrees and 120 degrees is formed between the two planes. ¦ 8. The illuminating keyboard as claimed in claim 1, wherein the light guiding plate further comprises a division portion located between the first light divergence segment and the second light divergence segment. ¦ 9. The illuminating keyboard as claimed in claim 1, wherein the light emitting module further comprises a reflection plate disposed on the second surface of the light guiding plate, and the reflection plate has a first bend portion disposed to a periphery of the reflection plate. ¦ 10. The illuminating keyboard as claimed in claim 9, wherein the light emitting module further comprises a light shielding plate disposed on the first surface of the light guiding plate, and the light shielding plate has a second bend portion disposed to a periphery of the light shielding plate. ¦ 11. The illuminating keyboard as claimed in claim 10, wherein the first bend portion of the reflection plate and the second bend portion of the light shielding plate jointly cover a periphery of the light guiding plate, and a reflection surface is provided on a side of the second bend portion which faces toward the light guiding plate. ¦ 12. A light emitting module, applied in an illuminating keyboard, the illuminating keyboard comprising a keyboard module, the keyboard module having an opaque region, the light emitting module being correspondingly disposed to the keyboard module, the light emitting module comprising: a light guiding plate, comprising: a first surface, disposed toward the keyboard module;a second surface, located on an opposite side of the first surface; andan accommodating groove, located between the first surface and the second surface and corresponding to the opaque region, the accommodating groove including a first sidewall, a second sidewall, a first light divergence segment and a second light divergence segment, wherein the first light divergence segment is disposed on the first sidewall, and the second light divergence segment is disposed on the second sidewall;a first light emitting component, located in the accommodating groove and disposed toward the first sidewall, wherein light beams emitted from the first light emitting component are injected into the light guiding plate via the first light divergence segment; anda second light emitting component, located in the accommodating groove and disposed toward the second sidewall, wherein light beams emitted from the second light emitting component are injected into the light guiding plate via the second light divergence segment. | 1. An illuminating keyboard, comprising: a keyboard module, having an opaque region; anda light emitting module, correspondingly disposed to the keyboard module, the light emitting module comprising: a light guiding plate, comprising: a first surface, disposed toward the keyboard module;a second surface, located on an opposite side of the first surface; andan accommodating groove, located between the first surface and the second surface and corresponding to the opaque region, the accommodating groove including a first sidewall, a second sidewall, a first light divergence segment and a second light divergence segment, wherein the first light divergence segment is disposed on the first sidewall, and the second light divergence segment is disposed on the second sidewall;a first light emitting component, located in the accommodating groove and disposed toward the first sidewall, wherein light beams emitted from the first light emitting component are injected into the light guiding plate via the first light divergence segment; anda second light emitting component, located in the accommodating groove and disposed toward the second sidewall, wherein light beams emitted from the second light emitting component are injected into the light guiding plate via the second light divergence segment. | CPC_H01H | 4920012005943
16/390707 | US | P | Circuit for reducing the power consumption when driving a relay | A circuit for reducing a power consumption when driving a relay, the circuit includes a first input, a second input, a timing element, a longitudinal control having a Zener diode and a transistor, a first output, and a second output. The first and second inputs are configured to input an input voltage and the first and second outputs are configured for outputting an output voltage for driving the relay. The Zener diode is configured, when the input voltage exceeds a breakdown voltage of the Zener diode, to generate a voltage source, which is connected to the control input of the transistor via a diode and to provide a control voltage that is stabilized and reduced in level compared with the input voltage. The control input is connected to the first input via a timing element. | 1. A circuit for reducing a power consumption when driving a relay, the circuit comprising: a first input;a second input;a timing element;a longitudinal control having a Zener diode and a transistor having an output;a first output; anda second output;wherein one of the first output and the second output is connected to the output of the transistor,wherein the first and second inputs are configured to receive an input voltage between the first input and the second input and the first and second outputs are configured for outputting an output voltage between the first output and the second output for driving the relay when inputs of the relay are connected to the first and second outputs;wherein the Zener diode is configured, when the input voltage between the first input and the second input exceeds a breakdown voltage of the Zener diode, to generate a voltage source, which is connected to a control input of the transistor via a diode and to provide a control voltage across the Zener diode that is stabilized and reduced in level compared with the input voltage between the first input and the second input,wherein the control input of the transistor is connected to the first input via the timing element, andwherein, when the input voltage between the first input and the second input exceeds the breakdown voltage of the Zener diode, a transient increase in a control voltage present at the control input is effected, which exceeds the control voltage across the Zener diode supplied by the voltage source. ¦ 2. The circuit according to claim 1, wherein the timing element comprises a capacitor in between the first input and the control input of the transistor, and wherein the transient increase is limited by a decrease in a current flowing through the capacitor. ¦ 3. The circuit according to claim 1, wherein the Zener diode and a series resistor are arranged in series to one another between the first input and the second input. ¦ 4. The circuit according to claim 1, further comprising: a diode between the control input of the transistor and the second input,wherein the diode blocks a current flow from the control input to the second input. ¦ 5. The circuit according to claim 1, wherein the transistor is formed as an NPN transistor and the first output is connected to an emitter of the transistor. ¦ 6. A device comprising: a circuit according to claim 1; andthe relay, wherein a relay coil of the relay is connected to the first and second outputs. ¦ 7. The device according to claim 6, wherein the first input is at a higher potential than the second input. ¦ 8. A circuit for driving a relay, the circuit comprising: a first input and a second input configured to receive an input voltage therebetween;a Zener diode;a resistor in series connection with the Zener diode such that a first end of the resistor is electrically connected to the first input, a second end of the resistor is electrically connected to the first end of the Zener diode, and a second end of the Zener diode is electrically connected to the second input;a transistor comprising: an emitter;a collector electrically connected to the first input; anda base electrically connected to the first end of the Zener diode;a capacitor having a first end electrically connected to the first input and a second end electrically connected to the first end of the Zener diode and to the base of the transistor; anda first output and a second output configured to drive the relay when the relay is electrically connected to the circuit, one of the first output and the second output being electrically connected to the emitter of the transistor,wherein the Zener diode is configured such that when the input voltage between the first input and the second input exceeds a breakdown voltage of the Zener diode, the Zener diode outputs a source voltage across the Zener diode, andwherein the capacitor is configured such that when the input voltage between the first input and the second input exceeds the breakdown voltage of the Zener diode, a control voltage present at the base of the transistor transitions from a voltage above the source voltage to the source voltage. ¦ 9. The circuit of claim 8, further comprising: a diode between the base of the transistor and the first end of the Zener diode such that a current flow from the base of the transistor to the Zener diode is blocked. ¦ 10. The circuit of claim 8, wherein the transistor is an NPN transistor, and wherein the first output is electrically connected to the emitter of the transistor and the second output is electrically connected to the second input. ¦ 11. The circuit of claim 8, wherein the transistor is a PNP transistor, and wherein the first output is electrically connected to the first input and the second output is electrically connected to the emitter of the transistor. ¦ 12. A circuit for driving a relay, the circuit comprising: a first input and a second input configured to receive an input voltage therebetween;a first output and a second output configured to drive the relay when the relay is electrically connected to the circuit;a first resistor, a Zener diode, and a second resistor in series connection such that a first end of the first resistor is electrically connected to the first input, a second end of the first resistor is electrically connected to the first end of the Zener diode, a second end of the Zener diode is electrically connected to the first end of the second resistor, and a second end of the second resistor is electrically connected to the second input;an NPN transistor comprising: a collector electrically connected to the first input;a base electrically connected to first end of the Zener diode; andan emitter electrically connected to the first output;a first capacitor having a first end electrically connected to the first input and a second end electrically connected to the first end of the Zener diode and to the base of the NPN transistor;a PNP transistor comprising: a collector electrically connected to the second input;a base electrically connected to second end of the Zener diode; andan emitter electrically connected to the second output; anda second capacitor having a first end electrically connected to the second input and a second end electrically connected to the second end of the Zener diode and to the base of the PNP transistor. ¦ 13. The circuit of claim 12, further comprising: a first diode between the base of the NPN transistor and the first end of the Zener diode such that a current flow from the base of the NPN transistor to the Zener diode is blocked; anda second diode between the second end of the Zener diode and the base of the PNP transistor such that a current flow from the Zener diode to the base of the PNP transistor is blocked. | 1. A circuit for reducing a power consumption when driving a relay, the circuit comprising: a first input;a second input;a timing element;a longitudinal control having a Zener diode and a transistor having an output;a first output; anda second output;wherein one of the first output and the second output is connected to the output of the transistor,wherein the first and second inputs are configured to receive an input voltage between the first input and the second input and the first and second outputs are configured for outputting an output voltage between the first output and the second output for driving the relay when inputs of the relay are connected to the first and second outputs;wherein the Zener diode is configured, when the input voltage between the first input and the second input exceeds a breakdown voltage of the Zener diode, to generate a voltage source, which is connected to a control input of the transistor via a diode and to provide a control voltage across the Zener diode that is stabilized and reduced in level compared with the input voltage between the first input and the second input,wherein the control input of the transistor is connected to the first input via the timing element, andwherein, when the input voltage between the first input and the second input exceeds the breakdown voltage of the Zener diode, a transient increase in a control voltage present at the control input is effected, which exceeds the control voltage across the Zener diode supplied by the voltage source. | CPC_H01H | 4920012005949
16/365612 | US | P | Surge protector and base therof | A base of a surge protector, the surge protector comprising a function rotating member (3), and the function rotating member (3) having a remote linkage rod contact wall (3D) and a remote linkage notching (3H), and the base comprising a remote device, and the remote device having at least one remote linkage rod (9), and when the function rotating member (3) is situated at the first position, the remote linkage rod (9) is pressed down by the remote linkage rod contact wall (3D), and when the function rotating member (3) is rotated from the first position to the second position, the function rotating member (3) is rotated from the remote linkage rod contact wall (3D) to the remote linkage notching (3H) with respect to the point of action of the remote linkage rod (9) to release the remote linkage rod (9). | 1. A surge protector, comprising: at least one varistor (5);a base; andat least one release mechanism, including an internal box body (2), a function rotating member (3), an elastic driving device (4), a first electrical connection pin (6), a second electrical connection pin (7) and a bridge bracket (8), accommodated in the varistor (5), and the first electrical connection pin (6) and the second electrical connection pin (7) being plugged in the internal box body (2), and a varistor's second electrode (5B) and the first electrical connection pin (6) being soldered, and the internal box body (2) having a fixed column (2B), and the function rotating member (3) having an arc shield plate (3F) and a soldering window (3C), and the function rotating member (3) being sheathed on the fixed column (2B) and disposed between the varistor (5) and the bridge bracket (8), and the elastic driving device (4) having an end coupled to the function rotating member (3) and another end fixed to the internal box body (2), wherein an end of the bridge bracket (8) is directly fixed and coupled to the second electrical connection pin (7), and when the varistor (5) is situated at a normal status, the function rotating member (3) is situated at a first position, and another end of the bridge bracket (8) is passed through the soldering window (3C) and soldered with a varistor's first electrode (5A) at low temperature, and when the varistor (5) is situated at a release status, the elastic driving device (4) drives the function rotating member (3) to rotate around the fixed column (2B), such that when the function rotating member (3) is rotated to a second position, the arc shield plate (3F) provides a shielding effect between the bridge bracket (8) and the varistor's first electrode (5A);wherein the base includes a remote device, and the remote device has at least one remote linkage rod (9), and the function rotating member (3) has a remote linkage rod contact wall (3D) and a remote linkage notching (3H), and when the function rotating member (3) is situated at the first position, the remote linkage rod (9) is pressed down by the remote linkage rod contact wall (3D), and when the function rotating member (3) is rotated from the first position to the second position, the function rotating member (3) is rotated from the remote linkage rod contact wall (3D) to the remote linkage notching (3H) with respect to the point of action of the remote linkage rod (9) to release the remote linkage rod (9). ¦ 2. The surge protector of claim 1, wherein the remote device has a seat (13), a micro switch (15), at least one slider spring (16) and at least one remote linkage rod spring (17), and the seat (13) has a slide slot (13A), a slider (14), at least one slider spring (16), and at least one spring placement hole (13D), and the micro switch (15) is installed in the seat (13) and disposed under the slider (14), and the remote linkage rod spring (17) is sheathed on the remote linkage rod (9) and installed together with the remote linkage rod (9) in the spring placement hole (13D), and the slider (14) is installed onto the slide slot (13A), and the slider spring (16) has an end coupled to the slider (14) and the other end abutting against the seat sidewall (13E) and when the function rotating member (3) is situated at the first position, the remote linkage rod spring (17) is situated at a maximum compression status, and an end of the slider (14) is stopped by the remote linkage rod (9) at an end of the slide slot (13A), and the slider (14) has no action on the micro switch (15), and when the function rotating member (3) is situated at the second position, at least one of the remote linkage rods (9) pushes the slider (14) to move along the slide slot (13A) under the pushing effect of the remote linkage rod spring (17), so that the slider (14) presses the micro switch (15). ¦ 3. The surge protector of claim 2, wherein the remote linkage rod (9) has a driving slope (9A), and the slider (14) has a driven slope (14A), and when the function rotating member (3) is situated at the first position, the driven slope (14A) of the slider (14) is stopped by the driving slope (9A) of the remote linkage rod (9), and when the function rotating member (3) is rotated to the second position, the driving slope (9A) pushes the driven slope (14A) to move the slider (14) along the slide slot (13A), so as to press the micro switch (15). ¦ 4. The surge protector of claim 2, wherein the resultant force of all slider springs (16) is smaller than the elasticity of the single remote linkage rod spring (17). ¦ 5. The surge protector of claim 1, wherein the base is a pluggable base, and the base has a cover (10), and the cover (10) has an U-shaped plug slot, and an inner sidewall of the U-shaped plug slot has a latch slot (10A), and the external box body (1) of the release mechanism has a lock (1B), and when the release mechanism is inserted into the base, the lock (1B) is latched to the latch slot (10A) formed on the inner sidewall of the U-shaped plug slot. ¦ 6. The surge protector of claim 1, wherein the base has an electrical connection member, and the electrical connection member has a metal claw (11) and a conductive strip (12), and the metal claw (11) and the conductive strip (12) are soldered, and the metal claw (11), the first electrical connection pin (6) of the release mechanism, and the second electrical connection pin (7) are clamped and coupled to form a conducting channel. ¦ 7. The surge protector of claim 1, wherein the seat (13) has a limit point (13B), and the remote linkage rod (9) has a bump (9B), and when the remote linkage rod (9) is set in the seat (13), the bump (9B) and the limit point (13B) are latched with each other. ¦ 8. A base of a surge protector, the surge protector comprising a function rotating member (3), and the function rotating member (3) having a remote linkage rod contact wall (3D) and a remote linkage notching (3H), and the base comprising a remote device, and the remote device having at least one remote linkage rod (9), and when the function rotating member (3) is situated at a first position, the remote linkage rod (9) is pressed down by the remote linkage rod contact wall (3D), and when the function rotating member (3) is rotated from the first position to a second position, the function rotating member (3) is rotated from the remote linkage rod contact wall (3D) to the remote linkage notching (3H) with respect to the point of action of the remote linkage rod (9) to release the remote linkage rod (9). ¦ 9. The base of a surge protector according to claim 8, wherein the remote device has a seat (13), a micro switch (15), at least one slider spring (16) and at least one remote linkage rod spring (17), and the seat (13) has a slide slot (13A), a slider (14), at least one slider spring (16), and at least one spring placement hole (13D), and the micro switch (15) is installed in the seat (13) and disposed under the slider (14), and the remote linkage rod spring (17) is sheathed on the remote linkage rod (9) and installed together with the remote linkage rod (9) together into the spring placement hole (13D), and the slider (14) is installed onto the slide slot (13A), and the slider spring (16) has an end coupled to the slider (14) and the other end abutting against the seat sidewall (13E), and when the function rotating member (3) is situated at the first position, the remote linkage rod spring (17) is situated at a maximum compression status, and the slider (14) is stopped by the remote linkage rod (9) at an end of the slide slot (13A), and the slider (14) has no action on the micro switch (15), and when the function rotating member (3) is situated at the second position, at least one of the remote linkage rods (9) pushes the slider (14) to move along the slide slot (13A) under the pushing effect of the remote linkage rod spring (17), so that the slider (14) presses at the micro switch (15). ¦ 10. The base of a surge protector according to claim 9, wherein the remote linkage rod (9) has a driving slope (9A), and the slider (14) has a driven slope (14A), and when the function rotating member (3) is situated at the first position, the driven slope (14A) of the slider (14) is stopped by the driving slope (9A) of the remote linkage rod (9), and when the function rotating member (3) is rotated to the second position, the driving slope (9A) pushes the driven slope (14A) to move the slider (14) along the slide slot (13A), so as to press down the micro switch (15). ¦ 11. The base of a surge protector according to claim 9, wherein the resultant force of all slider springs (16) is smaller than the elasticity of the single remote linkage rod spring (17). ¦ 12. The base of a surge protector according to claim 8, wherein the base is a pluggable base, and the base has a cover (10), and the cover (10) has an U-shaped plug slot, and an inner sidewall of the U-shaped plug slot has a latch slot (10A), and the external box body (1) of the release mechanism has a lock (1B), and when the release mechanism is inserted into the base, the lock (1B) is latched to the latch slot (10A) formed on the inner sidewall of the U-shaped plug slot. ¦ 13. The base of a surge protector according to claim 8, wherein the base has an electrical connection member, and the electrical connection member has a metal claw (11) and a conductive strip (12), and the metal claw (11) and the conductive strip (12) are soldered, and the metal claw (11), the first electrical connection pin (6) of the release mechanism, and the second electrical connection pin (7) are clamped and coupled to form a conducting channel. ¦ 14. The base of a surge protector according to claim 9, wherein the seat (13) has a limit point (13B), and the remote linkage rod (9) has a bump (9B), and when the remote linkage rod (9) is set into the seat (13), the bump (9B) and the limit point (13B) are latched with each other. | 1. A surge protector, comprising: at least one varistor (5);a base; andat least one release mechanism, including an internal box body (2), a function rotating member (3), an elastic driving device (4), a first electrical connection pin (6), a second electrical connection pin (7) and a bridge bracket (8), accommodated in the varistor (5), and the first electrical connection pin (6) and the second electrical connection pin (7) being plugged in the internal box body (2), and a varistor's second electrode (5B) and the first electrical connection pin (6) being soldered, and the internal box body (2) having a fixed column (2B), and the function rotating member (3) having an arc shield plate (3F) and a soldering window (3C), and the function rotating member (3) being sheathed on the fixed column (2B) and disposed between the varistor (5) and the bridge bracket (8), and the elastic driving device (4) having an end coupled to the function rotating member (3) and another end fixed to the internal box body (2), wherein an end of the bridge bracket (8) is directly fixed and coupled to the second electrical connection pin (7), and when the varistor (5) is situated at a normal status, the function rotating member (3) is situated at a first position, and another end of the bridge bracket (8) is passed through the soldering window (3C) and soldered with a varistor's first electrode (5A) at low temperature, and when the varistor (5) is situated at a release status, the elastic driving device (4) drives the function rotating member (3) to rotate around the fixed column (2B), such that when the function rotating member (3) is rotated to a second position, the arc shield plate (3F) provides a shielding effect between the bridge bracket (8) and the varistor's first electrode (5A);wherein the base includes a remote device, and the remote device has at least one remote linkage rod (9), and the function rotating member (3) has a remote linkage rod contact wall (3D) and a remote linkage notching (3H), and when the function rotating member (3) is situated at the first position, the remote linkage rod (9) is pressed down by the remote linkage rod contact wall (3D), and when the function rotating member (3) is rotated from the first position to the second position, the function rotating member (3) is rotated from the remote linkage rod contact wall (3D) to the remote linkage notching (3H) with respect to the point of action of the remote linkage rod (9) to release the remote linkage rod (9). | CPC_H01H | 4920012005952
16/383615 | US | P | Communication system controlled motorized in-line disconnect switch with improved lock out system | A communication system controlled motorized in-line high voltage air break disconnect switch with a lock out system including a communication device remote controlled lock out. Also a mechanical lock out is provided if a battery that powers the remote controlled lock out is not functioning or other unforeseen problems cause a failure of the switch or the remote controlled lock out to operate. The remote controlled lock out when operative can prevent the switch from operating the motor when the remote controlled lock out is actuated. The motorized switch typically includes the motor having a worm drive shaft carrying a hookstick eye ring. The remote controlled lock out includes a locking gear mounted on the drive shaft. A lockout lever having a locking tooth is provided that engages or disengages the locking gear when appropriately actuated by the remote control to lock or unlock the switch blade drive motor., | 1. A high voltage in-line air break disconnect switch operatively supported and suspended by and mounted in-line with an electric power line conductor, the high voltage in-line air break disconnect switch including at least one elongated strain insulator operatively supported and suspended by the electric power line conductor, an elongated rotating switch blade extending in parallel spaced relationship with and supported by the at least one elongated strain insulator, the elongated rotating switch blade having an electric open circuit non-conductive position and an electric closed circuit conductive position; a switch blade drive motor in operative arrangement with a gear drive configured to rotate the elongated rotating switch blade upon the actuation of the switch blade drive motor into operative electric closed circuit conductive switch position with at least one break jaw and configured to rotate the elongated rotating switch blade upon motor actuation into the electric open circuit non-conductive switch position, the gear drive including a switch blade drive motor shaft in operative arrangement with the switch blade drive motor having a hookstick eye ring affixed at an end of the switch blade drive motor shaft, the switch blade drive motor operatively attached to a housing mounted on the high voltage in-line air break disconnect switch;a communication system including a plurality of communication devices configured to actuate the switch blade drive motor for causing the switch blade drive motor shaft to rotate in one direction for causing the elongated rotating switch blade to rotate into the electric closed circuit conductive switch position and configured to actuate the switch blade drive motor for causing the switch blade drive motor shaft to rotate in an opposite direction for causing the elongated rotating switch blade to rotate into the electric open circuit non-conductive switch position;the high voltage in-line air break disconnect switch including a battery mounted in the housing connected in operative electrical circuit arrangement with and configured to power the switch blade drive motor and the communication devices carried by the switch;an improvement which comprises a switch lock out system comprising:the switch blade drive motor shaft carrying the hookstick eye ring including a lockout gear operatively affixed thereto;an electric lockout motor including a lockout motor shaft, the electric lockout motor connected in operative electrical circuit arrangement with the battery,a lockout lever operatively affixed proximate an end of the lockout motor shaft;the lockout lever having a locking tooth protruding from the perimeter of the locking lever in predetermined position, the lockout lever configured to rotate upon manual actuation or electrical actuation of the electric lockout motor in one direction to cause the locking tooth to engage the lockout gear to lock the switch blade drive motor from rotating and configured to rotate upon manual actuation or electrical actuation of the electric lockout motor in an opposite direction to cause the locking tooth to disengage the lockout gear to permit the switch blade drive motor to rotate;at least one of the plurality of the communication devices of the communication system configured to electrically actuate the electric lockout motor to rotate the locking tooth to engage the lockout gear to lock the switch blade drive motor to prevent the switch blade from rotating or to disengage the lockout gear to permit the switch blade drive motor to rotate the switch blade. ¦ 2. The high voltage in-line air break disconnect switch of claim 1, further comprising the at least one of the plurality of the communication devices including a switch mounted short range radio, a handheld controller including an onboard short range radio configured to actuate the electric lockout motor by communication with the switch short range radio to engage the lockout gear to prevent the switch blade from rotating and configured to actuate the electric lockout motor to disengage the lockout gear to permit the switch blade drive motor to rotate the switch blade. ¦ 3. The high voltage in-line air break disconnect switch of claim 1, further comprising the at least one of the plurality of the communication devices including a switch long range radio, a utility control room having a control room long range radio configured to actuate the electric lockout motor by communication with the switch long range radio to engage the lockout gear to prevent the switch blade from rotating and configured to actuate the electric lockout motor to disengage the lockout gear to permit the switch blade drive motor to rotate the switch blade. ¦ 4. The high voltage in-line air break disconnect switch of claim 1, wherein the switch lock out system further including a magnet sensor arrangement including a magnet affixed to the lockout lever and a magnet sensor in operative arrangement with the magnet for sensing the proximity of the magnet and a magnet sensor switch in operative electrical circuit arrangement with the switch blade drive motor and configured to electrically disconnect the switch blade drive motor from the battery when the magnet sensor switch senses the lockout lever is in the locked position. ¦ 5. The high voltage in-line air break disconnect switch of claim 1, wherein the switch lock out system further includes a lockout base mounted to an exterior wall of the housing over an opening in the housing. ¦ 6. The high voltage in-line air break disconnect switch of claim 5, wherein the end of the switch blade drive motor shaft passes through an aperture in the lockout base, the lockout gear is attached to the switch blade drive motor shaft, exterior of the lockout base proximate the hookstick eye ring. ¦ 7. The high voltage in-line air break disconnect switch of claim 6, wherein the lockout motor is attached in predetermined position to the lockout base. ¦ 8. The high voltage in-line air break disconnect switch of claim 7, wherein the switch lock out system further comprises a hookstick eye ring cover in a closed position configured to cover the hookstick eye ring during normal switch operation to prevent a hookstick from engaging the eye ring and in an open position when the hookstick eye ring cover has been flipped open configured to actuate a blade drive motor shut off switch. ¦ 9. The high voltage in-line air break disconnect switch of claim 8, wherein the hookstick eye ring cover includes an L-shaped rectangular central wall having a pair of triangular shaped side walls each attached to an opposite side edge of the L-shaped rectangular central wall, a hinge positioned proximate one end edge of the L-shaped rectangular central wall in operative attachment to the lockout base, the hookstick eye ring cover configured to be rotatable about the hinge within a predetermined angular range of rotation. ¦ 10. The high voltage in-line air break disconnect switch of claim 9, wherein the hookstick eye ring cover includes a hookstick double eye ring protruding from each of the triangular shaped side walls proximate an other end edge of the L-shaped rectangular central wall for enabling operating the cover from the closed position to the open position. ¦ 11. The high voltage in-line air break disconnect switch of claim 10, wherein the hookstick eye ring cover is configured to be spring loaded to maintain the hookstick eye ring cover over the hookstick eye ring until a hookstick engages the first hookstick eye ring flange to open the cover. ¦ 12. The high voltage in-line air break disconnect switch of claim 11, further comprising a switch blade drive motor shut off switch having a switch shut off button protruding from the lockout base in predetermined position such that when the hookstick eye ring cover is flipped to the open position and spring loaded open the hookstick eye ring cover is configured to contact the switch shut off button to shut off power to the high voltage disconnect switch blade drive motor. ¦ 13. The high voltage in-line air break disconnect switch of claim 11, wherein the lockout lever further includes a hookstick single eye ring protruding perpendicularly from one edge of the lockout lever, the hookstick single eye ring is configured such that when the switch blade is opened manually the lockout lever can be flipped manually into its lockout position via the hookstick single eye ring to prevent the switch blade drive motor from operating remotely via the communication system and to prevent manual operation from reclosing the high voltage in-line air break disconnect switch using a hookstick. ¦ 14. A switching arrangement for a high voltage electric utility three phase system, including three high voltage in-line communication system controlled motorized air break disconnect switches of claim 2, each of the switches operatively arranged in one of the three phases, wherein the handheld controller is configured to open or close all three of the high voltage in-line communication system controlled motorized air break disconnect switches in unison, the onboard short range radio of the handheld controller is configured to actuate the electric lockout motor of each of the switches via the respective switch short range radio to engage the respective lockout gear to prevent the switch blade of each of the switches from rotating and configured to actuate the electric lockout motor of each of the switches to disengage the respective lockout gear to permit the switch blade drive motor of each of the switches to rotate each of the respective switch blades. ¦ 15. A switching arrangement for a high voltage electric utility three phase system, including three high voltage in-line communication system controlled motorized air break disconnect switches of claim 3, each of the switches operatively arranged in one of the three phases, wherein the control room long range radio is configured to control the switch blade drive motor and the lockout motor of each of the three high voltage in-line communication system controlled motorized air break disconnect switches by communicating to a long range radio carried by one of the three switches, the long range switch radio on one of the three switches is configured to communicate with the short range switch radio carried by each of the other two switches to open or close all three switches in unison, the control room long range radio is configured to actuate the electric lockout motor of each one of the three switches via the respective switch short range radio to engage the respective lockout gear to prevent the switch blade of each of the switches from rotating and configured to actuate the electric lockout motor of each switch to disengage the respective lockout gear to permit the switch blade drive motor of each of the switches to rotate each of the respective switch blades. ¦ 16. The high voltage in-line air break disconnect switch of claim 13, further including at least one printed safety indicia including a first printed safety indicia configured to become visible upon the lockout lever engaging the lockout gear, a second printed safety indicia configured to become visible when the lockout cover is closed, and a third printed safety indicia configured to become visible when the lockout cover is open. ¦ 17. The high voltage in-line air break disconnect switch of claim 13, wherein the first printed safety indicia denotes the switch is locked from closing. ¦ 18. The high voltage in-line air break disconnect switch of claim 13, wherein the second printed safety indicia denotes the switch motor is on. ¦ 19. The high voltage in-line air break disconnect switch of claim 13, wherein the third printed safety indicia denotes the switch motor is off. ¦ 20. The high voltage in-line air break disconnect switch of claim 1, wherein the lockout lever is configured to be spring loaded to maintain the locking tooth in operative engagement with the lockout gear when the switch motor is locked out. ¦ 21. The high voltage in-line air break disconnect switch of claim 1, wherein the switch lock out system further including a micro switch arrangement including two micro switches configured to control the travel of the electric lockout motor. ¦ 22. The high voltage in-line air break disconnect switch of claim 21, wherein each of the micro switches including a switch lever, the lockout motor having a screw head affixed to the lockout motor shaft for contacting the switch levers of each of the micro switches as the lockout motor shaft rotates for controlling the travel of the electric lockout motor. | 1. A high voltage in-line air break disconnect switch operatively supported and suspended by and mounted in-line with an electric power line conductor, the high voltage in-line air break disconnect switch including at least one elongated strain insulator operatively supported and suspended by the electric power line conductor, an elongated rotating switch blade extending in parallel spaced relationship with and supported by the at least one elongated strain insulator, the elongated rotating switch blade having an electric open circuit non-conductive position and an electric closed circuit conductive position; a switch blade drive motor in operative arrangement with a gear drive configured to rotate the elongated rotating switch blade upon the actuation of the switch blade drive motor into operative electric closed circuit conductive switch position with at least one break jaw and configured to rotate the elongated rotating switch blade upon motor actuation into the electric open circuit non-conductive switch position, the gear drive including a switch blade drive motor shaft in operative arrangement with the switch blade drive motor having a hookstick eye ring affixed at an end of the switch blade drive motor shaft, the switch blade drive motor operatively attached to a housing mounted on the high voltage in-line air break disconnect switch;a communication system including a plurality of communication devices configured to actuate the switch blade drive motor for causing the switch blade drive motor shaft to rotate in one direction for causing the elongated rotating switch blade to rotate into the electric closed circuit conductive switch position and configured to actuate the switch blade drive motor for causing the switch blade drive motor shaft to rotate in an opposite direction for causing the elongated rotating switch blade to rotate into the electric open circuit non-conductive switch position;the high voltage in-line air break disconnect switch including a battery mounted in the housing connected in operative electrical circuit arrangement with and configured to power the switch blade drive motor and the communication devices carried by the switch;an improvement which comprises a switch lock out system comprising:the switch blade drive motor shaft carrying the hookstick eye ring including a lockout gear operatively affixed thereto;an electric lockout motor including a lockout motor shaft, the electric lockout motor connected in operative electrical circuit arrangement with the battery,a lockout lever operatively affixed proximate an end of the lockout motor shaft;the lockout lever having a locking tooth protruding from the perimeter of the locking lever in predetermined position, the lockout lever configured to rotate upon manual actuation or electrical actuation of the electric lockout motor in one direction to cause the locking tooth to engage the lockout gear to lock the switch blade drive motor from rotating and configured to rotate upon manual actuation or electrical actuation of the electric lockout motor in an opposite direction to cause the locking tooth to disengage the lockout gear to permit the switch blade drive motor to rotate;at least one of the plurality of the communication devices of the communication system configured to electrically actuate the electric lockout motor to rotate the locking tooth to engage the lockout gear to lock the switch blade drive motor to prevent the switch blade from rotating or to disengage the lockout gear to permit the switch blade drive motor to rotate the switch blade. | CPC_H01H | 4920008005812
16/442150 | US | P | Load control device having stuck relay detection | A load control device (e.g., a switching device) for controlling power delivered from an AC power source to an electrical device (e.g., a lighting load) may be configured to detect that a relay is stuck closed and attempt to fix the relay. The relay of the load control device may be adapted to be coupled between the source and the electrical device to control the power delivered to the electrical device so as to generate a switched-hot voltage. The load control device may comprise a detect circuit configured to generate a detect signal indicating a magnitude of the switched-hot voltage, and a control circuit configured to monitor the detect signal. The control circuit may be configured to determine that the relay is stuck closed in response to the detect signal, and to control the relay in order to attempt to fix the relay by repeatedly closing and opening the relay. | 1. A load control device for controlling power delivered from an AC power source to a light-emitting diode (LED) driver for an LED light source, the load control device comprising: a relay adapted to provide a voltage for controlling the power delivered to the LED driver;a detect circuit electrically coupled to the relay to receive the voltage and configured to generate a detect signal indicating a magnitude of the voltage;a control circuit configured to generate a drive signal for attempting to open and close the relay, configured to monitor the detect signal, and configured to determine whether the relay is open or closed based on the detect signal;wherein, in response to determining that the relay is stuck closed, the control circuit is configured to:attempt to close the relay;attempt to open the relay;monitor the detect signal; anddetermine whether the relay is stuck closed. ¦ 2. The load control device of claim 1, wherein the control circuit is configured to repeatedly attempt to close and open the relay until the control circuit determines that the relay is open based on the detect signal or until the control circuit attempts to close and open the relay a maximum number of times. ¦ 3. The load control device of claim 2, further comprising: a memory coupled to the control circuit;wherein, if the control circuit attempts to close and open the relay the maximum number of times, the control circuit is configured to wait a predetermined amount of time or mark the relay as stuck closed in the memory. ¦ 4. The load control device of claim 3, wherein, if the control circuit waits the predetermined amount of time, the control circuit is configured to repeatedly attempt to close and open the relay until the control circuit determines that the relay is open based on the detect signal or until the control circuit attempts to close and open the relay the maximum number of times. ¦ 5. The load control device of claim 4, wherein, if the control circuit attempts to close and open the relay the maximum number of times for a maximum number of cycles, the control circuit is configured to mark the relay as stuck closed in the memory. ¦ 6. The load control device of claim 3, wherein, after marking the relay as stuck closed in the memory, the control circuit is configured to attempt to close and open the relay at least one additional time. ¦ 7. The load control device of claim 1, wherein the control circuit is configured to: receive a command to open the relay; andin response to receiving the command to open the relay, control the drive signal to open the relay and to subsequently wait for a predetermined amount of time before monitoring the detect signal to determine if the relay is stuck closed. ¦ 8. The load control device of claim 1, further comprising: an actuator configured to receive a user input;wherein the control circuit is configured to receive a command to open the relay via the actuator. ¦ 9. The load control device of claim 1, further comprising: a communication circuit configured to receive a digital message;wherein the control circuit is configured to receive a command to open the relay via the digital message. ¦ 10. The load control device of claim 1, further comprising: a visual indicator configured to be illuminated to provide feedback to a user;wherein the control circuit is configured to illuminate the visual indicator in response to determining that the relay is stuck closed. ¦ 11. The load control device of claim 1, wherein the relay comprises a latching relay, and wherein the control circuit is configured to pulse a SET coil of the latching relay in response to determining that the relay is stuck closed. ¦ 12. The load control device of claim 1, wherein the relay comprises a non-latching relay. ¦ 13. The load control device of claim 1, further comprising: a communication circuit configured to transmit a digital message in response to determining that the relay is stuck closed. ¦ 14. The load control device of claim 1, wherein the detect circuit comprises a zero-cross detect circuit. ¦ 15. A load control device for controlling power delivered from an AC power source to a light-emitting diode (LED) driver for an LED light source, the load control device comprising: a hot terminal adapted to be electrically coupled to the AC power source for receiving a hot voltage;a switched-hot terminal adapted to be electrically coupled to the LED driver;a relay electrically coupled between a first electrical connection and a second electrical connection and configured to control the power delivered from the AC power source to the LED driver so as to generate a switched-hot voltage at the second electrical connection;a zero-cross detect circuit configured to generate a detect signal indicating a magnitude of one or more of the hot voltage or the switched-hot voltage;a control circuit configured to generate a drive signal for attempting to open and close the relay, configured to monitor the detect signal, and configured to determine whether the relay is open or closed based on the detect signal;wherein the control circuit is further configured to perform a stuck closed procedure in response to determining that the relay is stuck closed, the stuck closed procedure comprising the control circuit attempting to close the relay, attempting to open the relay, monitoring the detect signal, and determining whether the relay is stuck closed. ¦ 16. The load control device of claim 15, further comprising: a neutral terminal adapted to be coupled to a neutral side of the AC power source. ¦ 17. The load control device of claim 16, further comprising: a hot detect circuit that comprises the zero-cross detect circuit, the hot detect circuit coupled between the hot terminal and the neutral terminal, and wherein the hot detect circuit is configured to:generate a hot detect signal that indicates the magnitude of the hot voltage; anddrive the hot detect signal high towards a supply voltage when a magnitude of the hot voltage drops below a hot-detect threshold; andwherein the control circuit is configured to determine times of zero-crossings of the hot voltage in response to the hot detect signal to determine when to open and close the relay. ¦ 18. The load control device of claim 16, further comprising: a switched-hot detect circuit that comprises the zero-cross detect circuit, the switched-hot detect circuit coupled between the switched-hot terminal and the neutral terminal, and wherein the switched-hot detect circuit is configured to:generate a switched-hot detect signal that indicates the magnitude of the switched-hot voltage;drive the switched-hot detect signal high towards a supply voltage when a magnitude of the switched-hot voltage drops below a switched-hot-detect threshold; andwherein the control circuit is configured to detect when the relay does not successfully open or close in response to the switched-hot detect signal. ¦ 19. The load control device of claim 18, wherein the control circuit is configured to determine that the relay is stuck closed upon detecting that the switched-hot voltage is present at the switched-hot terminal at the end of a detect time period after controlling a drive signal to render the relay non-conductive. ¦ 20. A load control device for controlling power delivered from an AC power source to an electrical device, the load control device comprising: a hot terminal adapted to be electrically coupled to the AC power source for receiving a hot voltage;a switched-hot terminal adapted to be electrically coupled to an electrical load;a neutral terminal adapted to be coupled to a neutral side of the AC power source;a relay electrically coupled between a first electrical connection and a second electrical connection and configured to control the power delivered from the AC power source to the electrical load so as to generate a switched-hot voltage at the second electrical connection;a detect circuit configured to generate a detect signal indicating a magnitude of one or more of the hot voltage or the switched-hot voltage;a control circuit configured to generate a drive signal for attempting to open and close the relay, configured to monitor the detect signal, and configured to determine whether the relay is open or closed based on the detect signal;wherein the control circuit is further configured to perform a stuck closed procedure in response to determining that the relay is stuck closed, the stuck closed procedure comprising the control circuit attempting to close the relay, attempting to open the relay, monitoring the detect signal, and determining whether the relay is stuck closed. | 1. A load control device for controlling power delivered from an AC power source to a light-emitting diode (LED) driver for an LED light source, the load control device comprising: a relay adapted to provide a voltage for controlling the power delivered to the LED driver;a detect circuit electrically coupled to the relay to receive the voltage and configured to generate a detect signal indicating a magnitude of the voltage;a control circuit configured to generate a drive signal for attempting to open and close the relay, configured to monitor the detect signal, and configured to determine whether the relay is open or closed based on the detect signal;wherein, in response to determining that the relay is stuck closed, the control circuit is configured to:attempt to close the relay;attempt to open the relay;monitor the detect signal; anddetermine whether the relay is stuck closed. | CPC_H01H | 4920008005817
16/357073 | US | P | Keyboard device | A keyboard device includes plural key structures, an electronic paper display element and an illumination module. The electronic paper display element is disposed under the plural key structures. The plural key symbols corresponding to the plural key structures are displayed on the electronic paper display element. The illumination module is disposed over the electronic paper display element to provide a light beam to the electronic paper display element. Consequently, the plural key symbols are illuminated. | 1. A keyboard device, comprising: plural key structures comprising plural keycaps, respectively;an electronic paper display element, wherein plural key symbols are displayed on the electronic paper display element;a membrane circuit board arranged between the plural keycaps and the electronic paper display element, and comprising plural membrane switches corresponding to the plural key structures, wherein when one of the plural keycaps is moved downwardly toward the membrane circuit board to trigger the corresponding membrane switch, the membrane circuit board generates a corresponding key signal; andan illumination module emitting a light beam to the electronic paper display element so as to illuminate the plural key symbols, wherein the illumination module is a fiber-optic light source, and each of the plural key structures further comprises a frame module, wherein the fiber-optic light source is buried within the frame module. ¦ 2. The keyboard device according to claim 1, wherein the illumination module is a front light source, and the front light source is arranged between the electronic paper display element and the membrane circuit board. ¦ 3. The keyboard device according to claim 2, wherein the light beam provided by the front light source is a monochromatic light beam or a polychromatic light beam. ¦ 4. The keyboard device according to claim 1, wherein when the keycap is not depressed, the keycap is returned to an original position in response to a magnetic force or an elastic force. ¦ 5. The keyboard device according to claim 4, wherein each of the plural key structures further comprises: a frame module, wherein the corresponding keycap is movable within the frame module;a first magnetic element disposed on the corresponding keycap; anda second magnetic element disposed on the frame module, wherein the magnetic force is generated by the first magnetic element and the second magnetic element. ¦ 6. The keyboard device according to claim 5, wherein the frame module comprises a key frame and a connecting element, wherein the connecting element is disposed under the key frame, the keycap is movable upwardly or downwardly relative to the key frame through the connecting element, and the second magnetic element is disposed on the connecting element. ¦ 7. The keyboard device according to claim 4, wherein each of the plural key structures further comprises an elastic element, and the elastic element is arranged between the keycap and the membrane circuit board, wherein while the keycap is depressed, the elastic element is compressed to generate the elastic force, wherein when the keycap is not depressed, the keycap is returned to an original position in response to the elastic force. ¦ 8. The keyboard device according to claim 1, wherein the membrane circuit board comprises an upper film layer and a lower film layer, wherein a first circuit pattern is formed on the upper film layer, a second circuit pattern is formed on the lower film layer, the first circuit pattern comprises plural upper contacts corresponding to the plural key structures, and the second circuit pattern comprises plural lower contacts corresponding to the plural upper contacts, wherein each of the upper contacts and the corresponding lower contact are separated from each by a spacing distance and collectively defined as the corresponding membrane switch. ¦ 9. The keyboard device according to claim 1, wherein the membrane circuit board comprises plural first electrode patterns corresponding to the plural key structures and plural second electrode patterns corresponding to the plural first electrode patterns, and each of the first electrode patterns and the corresponding second electrode pattern are separated from each by a spacing distance and collectively defined as the corresponding membrane switch, wherein when the membrane circuit board is electrically conducted, plural electric fields are generated between the plural first electrode patterns and the corresponding second electrode patterns, wherein when one of the plural keycaps is depressed to approach the membrane circuit board, the corresponding electric field is subjected to a change, so that the membrane circuit board generates the corresponding key signal. | 1. A keyboard device, comprising: plural key structures comprising plural keycaps, respectively;an electronic paper display element, wherein plural key symbols are displayed on the electronic paper display element;a membrane circuit board arranged between the plural keycaps and the electronic paper display element, and comprising plural membrane switches corresponding to the plural key structures, wherein when one of the plural keycaps is moved downwardly toward the membrane circuit board to trigger the corresponding membrane switch, the membrane circuit board generates a corresponding key signal; andan illumination module emitting a light beam to the electronic paper display element so as to illuminate the plural key symbols, wherein the illumination module is a fiber-optic light source, and each of the plural key structures further comprises a frame module, wherein the fiber-optic light source is buried within the frame module. | CPC_H01H | 4920006005811
16/408882 | US | P | Switching assemblies with integral handle and rotor and methods of assembly | An electrical switching assembly. The electrical switching assembly includes an integral handle and rotor unit including an integral rotor portion and a handle portion. The rotor portion is configured to receive one or more conductors and is configured to be received in a line base. The integral handle and rotor unit includes the handle portion and the rotor portion in a one-piece assembly and the integral handle and rotor unit is molded as a single unit and formed from a single rigid insulating material. | 1. An electrical switching assembly, comprising: an integral handle and rotor unit including a rotor portion integral with a handle portion;wherein the integral handle and rotor unit includes the handle portion and the rotor portion in a one-piece assembly, andwherein the integral handle and rotor unit is molded as a single unit and formed from a single rigid insulating material;the rotor portion configured to receive one or more conductors; andthe rotor portion configured to be received in a line base,wherein a rotor of the rotor portion is arranged in the electrical switching assembly without a retaining mechanism that retains the rotor in predetermined positions or states including an ON state and an OFF state, andwherein a handle of the handle portion is attached to the rotor in the electrical switching assembly without an attachment mechanism. ¦ 2. The electrical switching assembly of claim 1, comprising: one or more conductors extending radially through the rotor portion;one or more orientation features on the rotor portion;a line base comprising one or more openings configured to receive the one or more orientation features when the rotor portion is oriented in a predetermined position relative to the line base, wherein the rotor portion is configured to be rotatable about a central axis when the rotor portion is received within the one or more openings; andone or more terminals in the line base, wherein the one or more conductors are configured to electrically contact the one or more terminals in response to rotation of the rotor portion. ¦ 3. The electrical switching assembly of claim 2, wherein one or more orientation features includes one or more curved portions extending from the rotor portion. ¦ 4. The electrical switching assembly of claim 2, wherein one or more orientation features includes a first flat surface. ¦ 5. The electrical switching assembly of claim 2, wherein one or more orientation features includes a first flat surface and a second flat surface. ¦ 6. The electrical switching assembly of claim 5, wherein the first flat surface is parallel to the second flat surface. ¦ 7. The electrical switching assembly of claim 2, wherein the one or more orientation features includes one or more lobes extending from the rotor portion. ¦ 8. The electrical switching assembly of claim 7, wherein one or more lobes extend further from the rotor portion than other elements of the rotor portion. ¦ 9. The electrical switching assembly of claim 2, wherein the line base comprises one or more stops configured to contact the one or more conductors extending through the rotor portion in response to the integral handle and rotor unit rotating to a predetermined position. ¦ 10. The electrical switching assembly of claim 2, wherein the one or more orientation features are configured to prevent the integral handle and rotor unit from being removed from the line base when the integral handle and rotor unit is in a position other than the predetermined position. ¦ 11. The electrical switching assembly of claim 2, wherein the rotor portion includes an extension opposite the handle portion, wherein the line base includes a bore, and wherein the extension is received in the bore. ¦ 12. The electrical switching assembly of claim 1, wherein the integral handle and rotor unit is made of an insulating material. ¦ 13. The electrical switching assembly of claim 1, further comprising an enclosure including an interior and an opening between the interior and an exterior of the enclosure, wherein a line base is within the interior, wherein the rotor portion is received within the opening, and wherein the handle portion is exterior to the enclosure. ¦ 14. An electrical switching assembly comprising: an enclosure including an interior and an enclosure opening extending between the interior and an exterior of the enclosure;an integral handle and rotor unit including a rotor portion integral with a handle portion, the rotor portion being received in the enclosure opening;one or more conductors extending radially through the rotor portion;one or more orientation features on the rotor portion;a line base within the interior of the enclosure including one or more line base openings configured to receive the one or more orientation features when the integral handle and rotor unit is oriented in a predetermined position relative to the line base, wherein the rotor portion is configured to be rotatable about a central axis when the rotor portion is received within the one or more line base openings; andone or more terminals in the line base, wherein the one or more terminals are configured to contact the one or more conductors in response to rotation of the integral handle and rotor unit,wherein a rotor of the rotor portion is arranged in the electrical switching assembly without a retaining mechanism that retains the rotor in predetermined positions or states including an ON state and an OFF state, andwherein a handle of the handle portion is attached to the rotor in the electrical switching assembly without an attachment mechanism. ¦ 15. The electrical switching assembly of claim 14, wherein the one or more orientation features includes one or more lobes extending from the rotor portion. ¦ 16. The electrical switching assembly of claim 15, wherein one or more lobes extend further from the rotor portion than other elements of the rotor portion. ¦ 17. An electrical switching assembly, comprising: an integral handle and rotor unit including a rotor portion integral with a handle portion;one or more mounting features on the rotor portion; anda line base configured to receive the one or more mounting features, wherein the rotor portion configured to receive one or more conductors, andwherein the rotor portion configured to be received in the line base,wherein a rotor of the rotor portion is arranged in the electrical switching assembly without a retaining mechanism that retains the rotor in predetermined positions or states including an ON state and an OFF state, andwherein a handle of the handle portion is attached to the rotor in the electrical switching assembly without an attachment mechanism. ¦ 18. The electrical switching assembly of claim 17, comprising: one or more conductors extending radially through the rotor portion;one or more orientation features as the one or more mounting features on the rotor portion;one or more openings in the line base that are configured to receive the one or more orientation features when the rotor portion is oriented in a predetermined position relative to the line base, wherein the rotor portion is configured to be rotatable about a central axis when the rotor portion is received within the one or more openings; andone or more terminals in the line base, wherein the one or more conductors are configured to electrically contact the one or more terminals in response to rotation of the rotor portion. ¦ 19. The electrical switching assembly of claim 18, wherein one or more orientation features includes one or more curved portions extending from the rotor portion. ¦ 20. The electrical switching assembly of claim 18, wherein one or more orientation features includes a first flat surface. | 1. An electrical switching assembly, comprising: an integral handle and rotor unit including a rotor portion integral with a handle portion;wherein the integral handle and rotor unit includes the handle portion and the rotor portion in a one-piece assembly, andwherein the integral handle and rotor unit is molded as a single unit and formed from a single rigid insulating material;the rotor portion configured to receive one or more conductors; andthe rotor portion configured to be received in a line base,wherein a rotor of the rotor portion is arranged in the electrical switching assembly without a retaining mechanism that retains the rotor in predetermined positions or states including an ON state and an OFF state, andwherein a handle of the handle portion is attached to the rotor in the electrical switching assembly without an attachment mechanism. | CPC_H01H | 4920003004425
16/396049 | US | P | Membrane digital analog switches | A membrane digital analog switch includes an input button surface adapted to receive an input pressure from a user, and a digital switch positioned below the input button surface to generate a digital switch activation signal when the received pressure on the input button surface is greater than or equal to a specified digital pressure threshold. The membrane digital analog switch also includes an analog switch adapted to generate an analog switch activation signal when the received pressure on the input button surface is greater than or equal to a specified analog pressure threshold. The specified analog pressure threshold is greater than the specified digital pressure threshold, the digital switch activation signal is a binary digital signal, and the analog switch activation signal is variable and corresponds to an analog sensed value of the received pressure on the input button surface. | 1. A membrane digital analog switch comprising: an input button surface adapted to receive an input pressure from a user;a digital switch positioned below the input button surface to generate a digital switch activation signal when the received pressure on the input button surface is greater than or equal to a specified digital pressure threshold; andan analog switch adapted to generate an analog switch activation signal when the received pressure on the input button surface is greater than or equal to a specified analog pressure threshold;wherein the specified analog pressure threshold is greater than the specified digital pressure threshold, the digital switch activation signal is a binary digital signal, and the analog switch activation signal is variable and corresponds to an analog sensed value of the received pressure on the input button surface. ¦ 2. The membrane digital analog switch of claim 1, wherein the analog switch includes a force-sensing resistor. ¦ 3. The membrane digital analog switch of claim 2, wherein the force-sensing resistor includes a non-linear resistance characteristic where a resistance of the force-sensing resistor decreases non-linearly as pressure on the input button surface is increased. ¦ 4. The membrane digital analog switch of claim 3, further comprising a controller configured to measure the analog switch activation signal, and to determine the received input pressure on the input button surface according to the measured analog switch activation signal. ¦ 5. The membrane digital analog switch of claim 4, wherein the controller is configured to determine a change in slope of the analog switch activation signal, and compare the change in slope to the non-linear resistance characteristic of the force-sensing resistor to determine the received input pressure on the input button surface. ¦ 6. The membrane digital analog switch of claim 2, wherein the analog switch including the force-sensing resistor is positioned below the digital switch with respect to the input button surface. ¦ 7. The membrane digital analog switch of claim 2, wherein the digital switch is a first digital switch, the membrane digital analog switch further comprising a second digital switch positioned below the first digital switch with respect to the input button surface, and wherein the analog switch including the force-sensing resistor is coupled in series with the second digital switch. ¦ 8. The membrane digital analog switch of claim 7, further comprising a controller configured to: detect a second digital switch activation signal when the second digital switch is closed;measure an initial resistance of the force-sensing resistor in response to detecting the second digital switch activation signal; andset the measured initial resistance as a calibration value for measuring an analog force-sensing resistor signal corresponding to the resistance of the force-sensing resistor to determine the received input pressure on the input button surface. ¦ 9. The membrane digital analog switch of claim 1, wherein: the input button surface and the digital switch define a tactile switch including a metal dome;the input button surface comprises an overlay contacting a first side of the metal dome; anda second side of the metal dome opposite the first side is positioned to contact an electrical conductor of the digital switch in response to the received pressure on the overlay contacting the first side of the metal dome. ¦ 10. The membrane digital analog switch of claim 1, wherein: the input button surface and the digital switch define a non-tactile switch including an electrically-conductive pad;the input button surface comprises an overlay contacting a first side of the electrically-conductive pad; anda second side of the electrically-conductive pad opposite the first side is positioned to contact an electrical conductor of the digital switch in response to the received pressure on the overlay contacting the first side of the electrically-conductive pad. ¦ 11. The membrane digital analog switch of claim 1, wherein the input button surface and the digital switch define a rocker switch. ¦ 12. The membrane digital analog switch of claim 1, further comprising a controller configured to: determine a positive on step in response to receiving the digital switch activation signal; andin response to determining the positive on step, to implement one or more analog functions according to the received analog switch activation signal. ¦ 13. The membrane digital analog switch of claim 12, wherein the one or more analog functions include controlling a speed or flow rate of a machine. ¦ 14. The membrane digital analog switch of claim 13, wherein the one or more analog functions include controlling the speed of a crane or a vehicle. ¦ 15. The membrane digital analog switch of claim 14, wherein the one or more analog function include controlling the flow rate of a concrete pump or a pressure washer. ¦ 16. A keypad including the membrane digital analog switch of claim 1. ¦ 17. A method of operating a membrane digital analog switch including an input button surface, a digital switch, and an analog switch, the method comprising: receiving, at the input button surface, an input pressure from a user;generating, by the digital switch, a digital switch activation signal when the received pressure on the input button surface is greater than or equal to a specified digital pressure threshold; andgenerating, by the analog switch, an analog switch activation signal when the received pressure on the input button surface is greater than or equal to a specified analog pressure threshold;wherein the specified analog pressure threshold is greater than the specified digital analog pressure threshold, the digital switch activation signal is a binary digital signal, and the analog switch activation signal is variable and corresponds to an analog sensed value of the received pressure on the input button surface. ¦ 18. The method of claim 17, further comprising implementing one or more analog functions of a machine according to the analog switch activation signal, only after the digital switch activation signal is generated. ¦ 19. The method of claim 18, wherein the analog switch includes a force-sensing resistor, and the analog switch is positioned below the digital switch with respect to the input button surface. ¦ 20. The method of claim 19, wherein the digital switch is a first digital switch, a second digital switch is positioned below the first digital switch with respect to the input button surface, the analog switch includes a force-sensing resistor, and the analog switch including the force-sensing resistor is coupled in series with the second digital switch. | 1. A membrane digital analog switch comprising: an input button surface adapted to receive an input pressure from a user;a digital switch positioned below the input button surface to generate a digital switch activation signal when the received pressure on the input button surface is greater than or equal to a specified digital pressure threshold; andan analog switch adapted to generate an analog switch activation signal when the received pressure on the input button surface is greater than or equal to a specified analog pressure threshold;wherein the specified analog pressure threshold is greater than the specified digital pressure threshold, the digital switch activation signal is a binary digital signal, and the analog switch activation signal is variable and corresponds to an analog sensed value of the received pressure on the input button surface. | CPC_H01H | 4920001006728
16/364910 | US | P | Surface mount fuse | A surface mount fuse including a fuse body having a base including a floor and a plurality of adjoining sidewalls defining an interior cavity, wherein top edges of the sidewalls define a recessed shoulder bordering the interior cavity, and a cover including a main body disposed on the recessed shoulder and enclosing the interior cavity, first and second terminals extending through opposing sidewalls of the base, the first and second terminals extending around the opposing sidewalls and the cover and disposed in abutment therewith to secure the cover to the base, and a fusible element extending through the interior cavity and connected to the first and second terminals. | 1. A method of manufacturing a surface mount fuse, the method comprising: molding a base of a fuse body around first and second terminals, the base including a floor and a plurality of adjoining sidewalls defining an interior cavity, the first and second terminals extending through opposing sidewalls of the base;wherein the fusible element is planar and includes first and second terminal portions connected by a bridge portion, and wherein connecting the fusible element to the first and second terminals comprises disposing the first and second terminal portions in flat engagement with the first and second terminals outside of the interior cavity. ¦ 2. The method of claim 1, further comprising connecting a fusible element to the first and second terminals, the fusible element extending through the interior cavity. ¦ 3. The method of claim 1, wherein the fusible element further includes flanges extending from the bridge portion, and wherein connecting the fusible element to the first and second terminals further comprises disposing the flanges on a recessed shoulder defined by top edges of the sidewalls to the base. ¦ 4. The method of claim 2, further comprising filling the interior cavity with an arc quenching material. ¦ 5. The method of claim 2, further comprising disposing a cover of the fuse body on a recessed shoulder formed in top edges of the sidewalls of the base. ¦ 6. The method of claim 5, further comprising bending the first and second terminals around the opposing sidewalls and the cover to secure the cover to the base. ¦ 7. The method of claim 6, wherein the cover includes a plateau extending from a top surface thereof and defining an elevated surface, wherein bending the first and second terminals comprises disposing ends of the first and second terminals adjacent to edges of the plateau and disposing bottom surfaces of the first and second terminals in a coplanar relationship with the elevated surface. ¦ 8. A method of manufacturing a surface mount fuse, the method comprising: molding a base of a fuse body around first and second terminals, the base including a floor and a plurality of adjoining sidewalls defining an interior cavity, the first and second terminals extending through opposing sidewalls of the base;connecting a fusible element to the first and second terminals, the fusible element extending through the interior cavity, wherein the fusible element is planar and includes first and second terminal portions connected by a bridge portion, and wherein connecting the fusible element to the first and second terminals comprises disposing the first and second terminal portions in flat engagement with the first and second terminals outside of the interior cavity;disposing a main body of a cover of the fuse body on a recessed shoulder formed in top edges of the sidewalls of the base, wherein flanges extending from longitudinal ends of the main body are disposed in complementary notches formed in the top edges of the opposing sidewalls; andbending the first and second terminals around the opposing sidewalls and the cover to secure the cover to the base. | 1. A method of manufacturing a surface mount fuse, the method comprising: molding a base of a fuse body around first and second terminals, the base including a floor and a plurality of adjoining sidewalls defining an interior cavity, the first and second terminals extending through opposing sidewalls of the base;wherein the fusible element is planar and includes first and second terminal portions connected by a bridge portion, and wherein connecting the fusible element to the first and second terminals comprises disposing the first and second terminal portions in flat engagement with the first and second terminals outside of the interior cavity. | CPC_H01H | 4919048005940
16/365199 | US | P | Actuator alternating indicator light | An exemplary embodiment of a load control device with a light indicator is disclosed. The load control device may include an actuator assembly and a light source. The actuator assembly may include a frame, a light pipe, and an actuator having two surfaces. The light pipe may be arranged within the actuator and include first and second legs. The first leg may extend towards the first surface, and the second leg may extend towards the second surface. When the actuator is in a first position, the light source may be optically aligned with one of the first and second legs; and, when the actuator is in a second position, the light source may be optically aligned with the other of the first and second legs. When the light source is illuminated, the light pipe may direct the light towards the respective surface of the actuator. | 1. An electrical load control device comprising: a. an actuator assembly comprising: i. a frame;ii. an actuator pivotally coupled to the frame and moveable between a first position and a second position, the first and second positions alternately corresponding to ON and OFF states of an electrical load, and the actuator including first and second surfaces;iii. a light pipe arranged at least partially within the actuator, the light pipe including: a body having a first light entry surface and a second light entry surface, the first and second light entry surfaces arranged at an angle with respect to one another, the angle being less than 180 degrees;a first leg having a proximal end and a distal end, the proximal end originating from the first light entry surface and extending towards the first surface of the actuator;a second leg having a proximal end and a distal end, the proximal end originating from the second light entry surface and extending towards the second surface of the actuator; andb. a single light source configured to illuminate when the electrical load is in at least one of the ON and the OFF state, wherein when the actuator is in the first position, the single light source is optically aligned with one of the first and second entry surfaces, and wherein when the actuator is in the second position, the single light source is optically aligned with the other of the first and second entry surfaces;wherein when the single light source is illuminated, the respective leg of the first and second legs of the light pipe directs a substantial portion of the light emitted from the single light source to the respective first and second surfaces of the actuator. ¦ 2. The electrical load control device of claim 1, wherein the actuator is a toggle switch, and the first and second surfaces are first and second toggle shoulders, respectively. ¦ 3. The electrical load control device of claim 2, wherein the first and second toggle shoulders each include a recess. ¦ 4. The electrical load control device of claim 1, wherein the actuator is a rocker, and the first and second surfaces are first and second ends of the rocker, respectively. ¦ 5. The electrical load control device of claim 1, wherein the actuator assembly further comprises a resilient member, wherein the resilient member is at least partially aligned with the single light source. ¦ 6. The electrical load control device of claim 1, wherein the electrical load control device is one of a single pole switch device, a three-way switch device, and a four-way switch device. ¦ 7. The electrical load control device of claim 1, wherein the first and second surfaces each include an inner surface and an outer surface, and wherein the respective leg of the light pipe is configured to direct the light from the single light source towards the respective inner surface, and wherein the light is transmitted through the respective inner surface and emitted from at least a portion of the respective outer surface. ¦ 8. The electrical load control device of claim 1, wherein the light pipe further includes first and second bearing surfaces, and the actuator includes first and second receiving surfaces, the first and second receiving surfaces being arranged and configured to receive the respective bearing surfaces. ¦ 9. The electrical load control device of claim 1, wherein the actuator assembly is releasably coupled to the electrical load control device. ¦ 10. The electrical load control device of claim 1 further comprising a printed circuit board mounted therein, wherein the single light source is electrically coupled to the printed circuit board. ¦ 11. The electrical load control device of claim 1 further comprising an electrical switch configured to selectively switch the electrical load between the ON state and the OFF state, and wherein the electrical switch is one of a microswitch, a tact switch, a push-push switch, a mechanical switch, and a relay switch. ¦ 12. A switch actuator assembly comprising: a. a frame;b. an actuator pivotally coupled to the frame and moveable between a first position and a second position, the first and second positions alternately corresponding to ON and OFF states of an electrical load, the actuator including first and second ends, the first and second ends each having an inner surface and an outer surface;c. a single light source;d. a light pipe including: a body having a first light entry surface and a second light entry surface, the first and second light entry surfaces arranged at an angle with respect to one another, the angle being less than 180 degrees;a first leg having a proximal end and a distal end, the proximal end originating from the first light entry surface and extending towards the first surface of the actuator;a second leg having a proximal end and a distal end, the proximal end originating from the second light entry surface and extending towards the second surface of the actuator; andwherein when light is emitted from the single light source, a substantial portion of the light is directed by one of the first and second legs of the light pipe onto at least a portion of the inner surface of the respective first and second ends of the actuator and emits from at least a portion of the respective outer surface of the respective end of the actuator. ¦ 13. The switch actuator assembly of claim 12, wherein the actuator is a toggle switch, and the first and second ends include first and second toggle shoulders, respectively. ¦ 14. The switch actuator assembly of claim 12, wherein the actuator is a rocker. ¦ 15. The switch actuator assembly of claim 12 further comprising a resilient member, wherein the resilient member is at least partially aligned with the light source and adjacent to the light pipe. ¦ 16. The switch actuator assembly of claim 12, wherein the switch is one of a single pole switch device, a three-way switch device, and a four-way switch device. ¦ 17. An electrical load control device comprising: a. an actuator assembly comprising: i. a frame;ii. an actuator pivotally coupled to the frame and moveable between a first position and a second position, the first and second positions alternately corresponding to ON and OFF states of an electrical load;iii. a light pipe arranged at least partially within the actuator, the light pipe including: a body having a first light entry surface and a second light entry surface, the first and second light entry surfaces arranged at an angle with respect to one another, the angle being less than 180 degrees;a first leg having a proximal end and a distal end, the proximal end originating from the first light entry surface and extending towards the first surface of the actuator;a second leg having a proximal end and a distal end, the proximal end originating from the second light entry surface and extending towards the second surface of the actuator; andb. a single light source configured to illuminate when the electrical load is in at least one of the ON and the OFF state, wherein when the actuator is in the first position, the single light source is optically aligned with one of the first and second light entry surfaces of the light pipe, and wherein when the actuator is in the second position, the single light source is optically aligned with the other of the first and second light entry surfaces of the light pipe. ¦ 18. The electrical load control device of claim 17, wherein the actuator is a toggle switch, and the first and second surfaces are first and second toggle shoulders, respectively. ¦ 19. The electrical load control device of claim 17, wherein the actuator is a rocker. ¦ 20. The electrical load control device of claim 17 further comprising a resilient member, wherein the resilient member is at least partially aligned with the light source and adjacent to the light pipe. | 1. An electrical load control device comprising: a. an actuator assembly comprising: i. a frame;ii. an actuator pivotally coupled to the frame and moveable between a first position and a second position, the first and second positions alternately corresponding to ON and OFF states of an electrical load, and the actuator including first and second surfaces;iii. a light pipe arranged at least partially within the actuator, the light pipe including: a body having a first light entry surface and a second light entry surface, the first and second light entry surfaces arranged at an angle with respect to one another, the angle being less than 180 degrees;a first leg having a proximal end and a distal end, the proximal end originating from the first light entry surface and extending towards the first surface of the actuator;a second leg having a proximal end and a distal end, the proximal end originating from the second light entry surface and extending towards the second surface of the actuator; andb. a single light source configured to illuminate when the electrical load is in at least one of the ON and the OFF state, wherein when the actuator is in the first position, the single light source is optically aligned with one of the first and second entry surfaces, and wherein when the actuator is in the second position, the single light source is optically aligned with the other of the first and second entry surfaces;wherein when the single light source is illuminated, the respective leg of the first and second legs of the light pipe directs a substantial portion of the light emitted from the single light source to the respective first and second surfaces of the actuator. | CPC_H01H | 4919046006055