## 다운로드
출원번호 | DB종류 | 특허/실용 구분 | 발명의 명칭 | 요약 | 전체청구항 | 대표청구항 | 사용자태그 | WINTELIPS KEY
16/568110 | US | P | Electron gun and electron microscope | An electron gun for an electron microscope or similar device includes a field emitter cathode having a field emitter protrusion extending from the output surface of a monocrystalline silicon substrate, and electrodes configured to enhance the emission of electrons from a tip portion of the field emitter protrusion to generate a primary electron beam. A thin, contiguous SiC layer is disposed directly on at least the tip portion of the field emitter protrusion using a process that minimizes oxidation and defects in the SiC layer. Optional gate layers may be placed at, slightly lower than or slightly higher than the height of the field emitter tip portion to achieve high emission current and fast and accurate control of the primary emission beam. The field emitter can be p-type doped and configured to operate in a reverse bias mode, or the field emitter can be n-type doped. | 1. An electron gun including a field emitter configured to generate a primary electron beam, wherein the field emitter comprises: a monocrystalline silicon substrate having opposing first and second surfaces and including at least one integral field emitter protrusion, said field emitter protrusion having a fixed portion integrally connected to the silicon substrate and extending from said second surface to a tip portion,a silicon carbide (SiC) layer hermetically disposed at least on said tip portion the field emitter protrusion such that, during operation, electrons that leave said monocrystalline silicon substrate through said tip portion to form said primary electron beam only pass through said SiC layer,wherein said SiC layer comprises at least 75% SiC, andwherein a portion of the SiC layer located within a radius of 100 nm from said tip portion comprises less than 10 atomic percent oxygen. ¦ 2. The electron gun of claim 1, wherein the monocrystalline silicon substrate is p-type doped with a doping level less than about 1019 cm−3. ¦ 3. The electron gun of claim 1, wherein the SiC layer comprises greater than 90 atomic percent SiC. ¦ 4. The electron gun of claim 1, wherein the monocrystalline silicon substrate is n-type doped with a doping level between about 1015 cm−3 and about 1019 cm−3. ¦ 5. The electron gun of claim 1, wherein the SiC layer has a thickness in the range of 1 nm to 10 nm. ¦ 6. The electron gun of claim 1, wherein the field emitter field emitter protrusion comprises one of a cone, a pyramid and a rounded whisker; andwherein the tip portion of the field emitter protrusion has a lateral dimension of less than 50 nm. ¦ 7. The electron gun of claim 6, wherein the tip portion of the field emitter protrusion has a lateral dimension greater than 5 nm. ¦ 8. The electron gun of claim 1, wherein the field emitter protrusion comprises one of a cone, a pyramid and a rounded whisker; andwherein the tip portion of the field emitter protrusion has a diameter less than 50 nm. ¦ 9. The electron gun of claim 1, wherein the field emitter is configured to operate in a reverse bias mode in which a depletion layer is generated adjacent to the second surface in response to an applied electric field. ¦ 10. The electron gun of claim 1, wherein the field emitter further comprises: a dielectric layer disposed on the second surface of the monocrystalline silicon substrate adjacent to the field emitter protrusion; anda conductive gate disposed on the dielectric layer such that an edge of the conductive gate is spaced from the tip portion of the field emitter protrusion by a predetermined distance,wherein the thickness of the dielectric layer is within a range of ±300 nm of a height of the field emitter protrusion. ¦ 11. The electron gun of claim 1, further comprising a plurality of said field emitter protrusions arranged in a two-dimensional periodic pattern, each said field emitter protrusion having an associated said fixed portion integrally connected to the silicon substrate and extending from said second surface to a tip portion, wherein said SiC layer is hermetically disposed at least on said tip portion of each of said plurality of field emitter protrusions. ¦ 12. The electron gun of claim 11, wherein the field emitter further comprises: a dielectric layer disposed on the second surface of the monocrystalline silicon substrate adjacent to the plurality of said field emitter protrusions; anda conductive gate disposed on the dielectric layer such that edges of the conductive gate are spaced from the tip portion of each of the plurality of field emitter protrusions by a predetermined distance,wherein the thickness of the dielectric layer is within a range of ±200 nm of a nominal height of the plurality of field emitter protrusions. ¦ 13. A scanning electron microscope (SEM) comprising: an electron gun including a field emitter configured to generate a primary electron beam;electron optics configured to de-magnify and focus the primary electron beam onto a sample; anda detector configured to detect at least one of back-scattered electrons and secondary electrons transmitted from the sample in response to the primary electron beam,wherein the field emitter comprises:a monocrystalline silicon substrate having opposing first and second surfaces and including at least one integral field emitter protrusion, said field emitter protrusion having a fixed portion integrally connected to the silicon substrate and extending from said second surface to a tip portion,a silicon carbide (SiC) layer hermetically disposed at least on said tip portion the field emitter protrusion such that, during operation, electrons that leave said monocrystalline silicon substrate through said tip portion to form said primary electron beam only pass through said SiC layer,wherein said SiC layer comprises at least 75% SiC, andwherein a portion of the SiC layer located within a radius of 100 nm from said tip portion comprises less than 10 atomic percent oxygen. ¦ 14. A device including an electron gun, the electron gun including a field emitter configured to generate a primary electron beam, wherein the field emitter comprises: a monocrystalline silicon substrate having opposing first and second surfaces and including at least one integral field emitter protrusion, said field emitter protrusion having a fixed portion integrally connected to the silicon substrate and extending from said second surface to a tip portion; anda silicon carbide (SiC) layer hermetically disposed at least on said tip portion the field emitter protrusion such that, during operation, electrons that leave said monocrystalline silicon substrate through said tip portion to form said primary electron beam only pass through said SiC layer,wherein said SiC layer comprises at least 75% SiC, andwherein a portion of the SiC layer located within a radius of 100 nm from said tip portion comprises less than 10 atomic percent oxygen. ¦ 15. The device of claim 14, wherein the device comprises one of a scanning electron microscope (SEM) system and an electron-beam lithography system. ¦ 16. An electron gun including a field emitter configured to generate a primary electron beam, wherein the field emitter comprises: a monocrystalline silicon substrate having opposing first and second surfaces and including at least one integral field emitter protrusion, said field emitter protrusion having a fixed portion integrally connected to the silicon substrate and extending from said second surface to a tip portion;a silicon carbide (SiC) layer hermetically disposed at least on said tip portion the field emitter protrusion such that, during operation, electrons that leave said monocrystalline silicon substrate through said tip portion to form said primary electron beam only pass through said SiC layer, wherein said SiC layer comprises at least 75% SiC; andmeans for maintaining the field emitter at a vacuum level of less than about 10−10 Torr during operation. ¦ 17. An electron gun including a field emitter configured to generate a primary electron beam, wherein the field emitter comprises: a monocrystalline silicon substrate having opposing first and second surfaces and including at least one integral field emitter protrusion, said field emitter protrusion having a fixed portion integrally connected to the silicon substrate and extending from said second surface to a tip portion; anda silicon carbide (SiC) layer hermetically disposed at least on said tip portion the field emitter protrusion such that, during operation, electrons that leave said monocrystalline silicon substrate through said tip portion to form said primary electron beam only pass through said SiC layer,wherein said SiC layer comprises at least 75% SiC, andwherein the monocrystalline silicon substrate has a thickness greater than about 10 μm and is p-type doped with a doping level less than about 1014 cm−3. ¦ 18. The electron gun of claim 17, further comprising a light source configured to illuminate the first surface of the monocrystalline silicon substrate, wherein the light source comprises one of a laser diode and a light emitting diode configured such that an emission current of the primary electron beam is controllable in proportion to an amount of light transmitted from said light source into said monocrystalline silicon substrate. | 1. An electron gun including a field emitter configured to generate a primary electron beam, wherein the field emitter comprises: a monocrystalline silicon substrate having opposing first and second surfaces and including at least one integral field emitter protrusion, said field emitter protrusion having a fixed portion integrally connected to the silicon substrate and extending from said second surface to a tip portion,a silicon carbide (SiC) layer hermetically disposed at least on said tip portion the field emitter protrusion such that, during operation, electrons that leave said monocrystalline silicon substrate through said tip portion to form said primary electron beam only pass through said SiC layer,wherein said SiC layer comprises at least 75% SiC, andwherein a portion of the SiC layer located within a radius of 100 nm from said tip portion comprises less than 10 atomic percent oxygen. | CPC_H01J | 4921011004709
16/580325 | US | P | Use of electron beam scanning electron microscopy for characterization of a sidewall occluded from line-of-sight of the electron beam | A semiconductor device is scanned by an electron beam of a scanning electron microscope (SEM). The area includes a three-dimensional (3D) feature having a top opening and a sidewall. The 3D feature is imaged while varying an energy value of the electron beam. The electron beam impinges at a first point within a selected area of the semiconductor device and interacts with the sidewall, wherein the first point is at a distance away from an edge of the top opening. Based on change in a signal representing secondary electron yield at the edge as the energy value of the electron beam is varied during the SEM imaging, it is determined whether the sidewall is occluded from a line-of-sight of the electron beam. A slope of the sidewall may be determined by comparing measured signals with simulated waveforms corresponding to various slopes. | 1. A method comprising: selecting an area of a semiconductor device to be scanned by an electron beam of a scanning electron microscope (SEM), wherein the area includes a three-dimensional (3D) feature having a top opening and a sidewall;imaging the 3D feature while varying an energy value of the electron beam, wherein the electron beam impinges at a first point within the selected area of the semiconductor device and interacts with the sidewall, wherein the first point is at a distance away from an edge of the 3D feature; anddetermining, based on change in a signal representing secondary electron yield at the edge as the energy value of the electron beam is varied during the SEM imaging, whether the sidewall is occluded from a line-of-sight of the electron beam. ¦ 2. The method of claim 1, further comprising: responsive to determining that the sidewall is occluded from the light-of-sight of the electron beam, determining a slope of the sidewall. ¦ 3. The method of claim 2, wherein determining the slope of the sidewall further comprises: generating a plurality of waveforms by a model that simulates secondary electron yield during SEM imaging with the varying energy values of the electron beam, each waveform corresponding to a respective reference structure with a known negative slope;comparing the signal obtained during the SEM imaging with the waveforms generated by the model for the varying energy values;selecting the waveform that matches most closely with the signal obtained during the SEM imaging; anddetermining that the negative slope associated with the selected waveform to be the slope of the sidewall of the 3D feature. ¦ 4. The method of claim 3, further comprising: charging the selected area of the semiconductor device to amplify the signal obtained during the SEM imaging near the edge of the 3D feature. ¦ 5. The method of claim 4, wherein the charging further comprises: selecting a voltage value for charging the selected area of the semiconductor device based on one or more material properties of the semiconductor device. ¦ 6. The method of claim 5, wherein selecting the voltage value further comprises: considering a target geometry of the 3D feature. ¦ 7. The method of claim 3, further comprising: varying the distance between the first point where the electron beam impinges and the edge of the top opening. ¦ 8. The method of claim 3, wherein the method further comprises: calibrating the signal by correlating with simulated secondary electron yield for the varying energy values. ¦ 9. The method of claim 3, further comprising: reconstructing a 3D profile of the 3D feature using the determined negative slope of the sidewall. ¦ 10. The method of claim 1, further comprising: integrating the SEM imaging and slope determination operations in-line with other processing steps in a manufacturing sequence of a wafer containing the semiconductor device. ¦ 11. The method of claim 1, wherein the 3D feature has a lateral dimension in a range varying from a few nanometers to tens or hundreds of nanometers. ¦ 12. A non-transitory machine-readable storage medium storing instructions which, when executed, cause a processing device to perform operations comprising: selecting an area of a semiconductor device to be scanned by an electron beam of a scanning electron microscope (SEM), wherein the area includes a three-dimensional (3D) feature having a top opening and a sidewall;imaging the 3D feature while varying an energy value of the electron beam, wherein the electron beam impinges at a first point within the selected area of the semiconductor device and interacts with the sidewall, wherein the first point is at a distance away from an edge of the 3D feature; anddetermining, based on change in a signal representing secondary electron yield at the edge as the energy value of the electron beam is varied during the SEM imaging, whether the sidewall is occluded from a line-of-sight of the electron beam. ¦ 13. The non-transitory machine-readable storage medium of claim 12, wherein the operations further comprise: responsive to determining that the sidewall is occluded from the light-of-sight of the electron beam, determining a slope of the sidewall. ¦ 14. The non-transitory machine-readable storage medium of claim 13, wherein determining the slope of the sidewall further comprises: generating a plurality of waveforms by a model that simulates secondary electron yield during SEM imaging with the varying energy values of the electron beam, each waveform corresponding to a respective reference structure with a known negative slope;comparing the signal obtained during the SEM imaging with the waveforms generated by the model for the varying energy values;selecting the waveform that matches most closely with the signal obtained during the SEM imaging; anddetermining that the negative slope associated with the selected waveform to be the slope of the sidewall of the 3D feature. ¦ 15. The non-transitory machine-readable storage medium of claim 14, wherein the operations further comprise: charging the selected area of the semiconductor device to amplify the signal obtained during the SEM imaging near the edge. ¦ 16. The non-transitory machine-readable storage medium of claim 15, wherein the charging further comprises: selecting a voltage value for charging the selected area of the semiconductor device based on one or more material properties of the semiconductor device. ¦ 17. The non-transitory machine-readable storage medium of claim 16, wherein selecting the voltage value further comprises: considering a target geometry of the 3D feature. ¦ 18. The non-transitory machine-readable storage medium of claim 14, wherein the operations further comprise: varying the distance between the first point where the electron beam impinges and the edge of the top opening. ¦ 19. The non-transitory machine-readable storage medium of claim 14, wherein the operations further comprise: calibrating the signal by correlating with simulated secondary electron yield for the varying energy values. ¦ 20. The non-transitory machine-readable storage medium of claim 14, wherein the operations further comprise: reconstructing a 3D profile of the 3D feature using the determined negative slope of the sidewall. | 1. A method comprising: selecting an area of a semiconductor device to be scanned by an electron beam of a scanning electron microscope (SEM), wherein the area includes a three-dimensional (3D) feature having a top opening and a sidewall;imaging the 3D feature while varying an energy value of the electron beam, wherein the electron beam impinges at a first point within the selected area of the semiconductor device and interacts with the sidewall, wherein the first point is at a distance away from an edge of the 3D feature; anddetermining, based on change in a signal representing secondary electron yield at the edge as the energy value of the electron beam is varied during the SEM imaging, whether the sidewall is occluded from a line-of-sight of the electron beam. | CPC_H01J | 4921011004712
16/738021 | US | P | Digital sampling to control resonator frequency and phase in a LINAC | A system for measuring and controlling the phase of an incoming analog waveform is disclosed. The system comprises an analog to digital converter to convert the incoming analog waveform to a digital representation. The system also includes a clock delay generator, which allows a programmable amount of delay to be introduced into the sample clock for the ADC. The system further comprises a controller to manipulate the delay used by the clock delay generator and store the outputs from the ADC. The controller can then use the digitized representation to determine the frequency of the incoming analog waveform, its phase drift and its phase relative to a master clock. The controller can then modify the output of a RF generator in response to these determinations. | 1. An ion implantation system, comprising: an ion source to generate ions;a linear accelerator to accelerate the ions toward a workpiece, wherein the linear accelerator comprises one or more cavities;a pickup loop disposed proximate one of the cavities;an analog to digital converter (ADC) comprising: an input comprising an incoming analog waveform created from the pickup loop; an output; and a sample clock;a clock delay generator, comprising: an input clock; a control input to determine an amount of delay; and an output that comprises the sample clock for the ADC;and a controller, comprising a processing unit and a memory device;wherein the controller: stores the output from the ADC; adjusts the amount of delay used by the clock delay generator; andrepeatedly stores the output and adjusts the amount of delay until a digitized representation of the incoming analog waveform is created in the memory device. ¦ 2. The ion implantation system of claim 1, wherein a resolution of the digitized representation is less than one nanosecond. ¦ 3. The ion implantation system of claim 2, wherein a maximum sample rate of the ADC is less than the resolution of the digitized representation. ¦ 4. The ion implantation system of claim 1, further comprising a second ADC comprising: an input comprising an incoming analog waveform created from the pickup loop; an output; and a second sample clock, wherein a phase of the second sample clock is different from the sample clock. ¦ 5. The ion implantation system of claim 1, further comprising a RF generator, wherein the controller modifies the output of the RF generator based on the digitized representation. ¦ 6. The ion implantation system of claim 5, wherein the controller uses the digitized representation to determine phase drift of the incoming analog waveform and adjusts a frequency or amplitude of the RF generator to correct the phase drift. ¦ 7. The ion implantation system of claim 5, wherein the controller measures a phase delay between a master clock and the incoming analog waveform and adjusts a frequency or amplitude of the RF generator to achieve a desired phase delay. ¦ 8. The ion implantation system of claim 1, further comprising a global controller, and wherein the digitized representation is transmitted to the global controller for analysis. ¦ 9. An ion implantation system, comprising: an ion source to generate ions;a linear accelerator to accelerate the ions toward a workpiece, wherein the linear accelerator comprises one or more cavities;a RF generator to supply an electrical signal to excite an excitation coil in one of the one or more cavities;an analog to digital converter (ADC) comprising: an input comprising an analog excitation voltage representative of the electrical signal supplied to the excitation coil; an output;and a sample clock;a clock delay generator, comprising: an input clock; a control input to determine an amount of delay; and an output that comprises the sample clock for the ADC; anda controller, comprising a processing unit and a memory device;wherein the controller: stores the output from the ADC;adjusts the amount of delay used by the clock delay generator; and repeatedly stores the output and adjusts the amount of delay until a digitized representation of the analog excitation voltage is created in the memory device. ¦ 10. The ion implantation system of claim 9, wherein the controller uses the digitized representation to determine phase drift of the analog excitation voltage and adjusts a frequency or amplitude of the RF generator to correct the phase drift. ¦ 11. The ion implantation system of claim 9, wherein the controller measures a phase delay between a master clock and the digitized representation and adjusts a frequency or amplitude of the RF generator to achieve a desired phase delay. ¦ 12. The ion implantation system of claim 9, wherein a resolution of the digitized representation is less than one nanosecond. ¦ 13. The ion implantation system of claim 12, wherein a maximum sample rate of the ADC is less than the resolution of the digitized representation. ¦ 14. An ion implantation system, comprising: an ion source to generate ions;a linear accelerator to accelerate the ions toward a workpiece, wherein the linear accelerator comprises one or more cavities;a RF generator to supply an electrical signal to excite an excitation coil in one of the one or more cavities;a pickup loop disposed proximate one of the cavities;an analog to digital converter (ADC) comprising: an input comprising an incoming analog waveform; an output; and a sample clock;a clock delay generator, comprising: an input clock; a control input to determine an amount of delay; and an output that comprises the sample clock for the ADC; anda controller, comprising a processing unit and a memory device. ¦ 15. The ion implantation system of claim 14, further comprising an analog multiplexer, having an output in communication with the input of the ADC, and having two inputs, a first input comprising an incoming analog waveform created from the pickup loop, and a second input comprising an analog excitation voltage representative of the electrical signal supplied to the excitation coil. ¦ 16. The ion implantation system of claim 14, further comprising: a second analog to digital converter (ADC) comprising: an input comprising an analog excitation voltage representative of the electrical signal supplied to the excitation coil; an output; and a sample clock;a second clock delay generator, comprising: an input clock; a control input to determine an amount of delay; and an output that comprises the sample clock for the second ADC;wherein the output of the second ADC comprises an input to the controller, and wherein the input to the ADC comprises an incoming analog waveform created from the pickup loop. ¦ 17. The ion implantation system of claim 16, wherein the controller: stores the outputs from the ADC and the second ADC;adjusts delays used by the clock delay generator and the second clock delay generator; andrepeatedly stores the outputs and adjusts the delays until digitized representations of the incoming analog waveform and the analog excitation voltage are created in the memory device. ¦ 18. The ion implantation system of claim 17, wherein the controller uses the digitized representations to determine phase difference between the incoming analog waveform and the analog excitation voltage, and adjusts a frequency or amplitude of the RF generator based the phase difference. ¦ 19. The ion implantation system of claim 17, wherein a resolution of the digitized representations is less than one nanosecond. ¦ 20. The ion implantation system of claim 19, wherein a maximum sample rate of the ADC and the second ADC is less than the resolution of the digitized representations. | 1. An ion implantation system, comprising: an ion source to generate ions;a linear accelerator to accelerate the ions toward a workpiece, wherein the linear accelerator comprises one or more cavities;a pickup loop disposed proximate one of the cavities;an analog to digital converter (ADC) comprising: an input comprising an incoming analog waveform created from the pickup loop; an output; and a sample clock;a clock delay generator, comprising: an input clock; a control input to determine an amount of delay; and an output that comprises the sample clock for the ADC;and a controller, comprising a processing unit and a memory device;wherein the controller: stores the output from the ADC; adjusts the amount of delay used by the clock delay generator; andrepeatedly stores the output and adjusts the amount of delay until a digitized representation of the incoming analog waveform is created in the memory device. | CPC_H01J | 4921011004715
16/833279 | US | P | Methods for thermally calibrating reaction chambers | Methods for thermally calibrating reaction chambers are provided. In some embodiments, methods may include calculating a first correction factor of a first contact type temperature sensor within a first reaction chamber utilizing a first temperature sensor and applying the first correction factor to a first temperature controller to provide a first calibrated contact type temperature sensor. Embodiments may also include calculating a first calibration factor of a first non-contact type temperature sensor within the first reaction chamber utilizing the first calibrated contact type temperature sensor and applying the first calibration factor to the first non-contact type temperature sensor to provide a first calibrated non-contact type temperature sensor. | 1. A reactor system comprising; a first reaction chamber comprising:a first calibrated contact type temperature sensor associated with a first temperature controller; anda second reaction chamber comprising:a second calibrated contact type temperature sensor associated with a second temperature controller; anda first calibrated non-contact type temperature sensor, wherein the first calibrated non-contact type temperature sensor is able to be transferred between the first reaction chamber and the second reaction chamber,wherein a calibration factor of the first calibrated non-contact type temperature sensor is calculated based on temperature measured using the first calibrated contact type temperature sensor; andwherein a correction factor of the second contact type temperature sensor is calculated by comparing a temperature measurement sensed by the second contact type temperature sensor to a temperature sensed by the first calibrated non-contact type temperature sensor and calculating the correction factor for the second contact type temperature sensor based on the comparison. ¦ 2. The reactor system of claim 1, wherein the first reaction chamber and the second reaction chamber comprise a quartz material. ¦ 3. The reactor system of claim 1, wherein the first calibrated contact type temperature sensor comprises a first calibrated thermocouple. ¦ 4. The reactor system of claim 1, wherein the second calibrated contact type temperature sensor comprises a second calibrated thermocouple. ¦ 5. The reactor system of claim 1, wherein the first calibrated non-contact type temperature sensor comprises a first calibrated optical pyrometer. ¦ 6. The reactor system of claim 1, wherein the first reaction chamber is substantially the same as the second reaction chamber. ¦ 7. The reactor system of claim 1, wherein the temperature offset between the first reaction chamber and the second reaction chamber is less than 2° C. ¦ 8. The reactor system of claim 1, wherein the first reaction chamber and the second reaction chamber further comprise at least one radiant heating lamp configured for heating at least one substrate disposed within the first reaction chamber or the second reaction chamber. ¦ 9. The reactor system of claim 1, wherein the first calibrated non-contact type temperature sensor measures a temperature within the first reaction chamber. ¦ 10. The reactor system of claim 9, wherein the first calibrated non-contact type temperature sensor measures a temperature within the second reaction chamber. ¦ 11. The reactor system of claim 1, further comprising a susceptor, wherein the first calibrated contact type temperature sensor is located beneath the susceptor. ¦ 12. The reactor system of claim 11, wherein a spider supports the susceptor and the spider is mounted to a shaft, and wherein the first calibrated contact type temperature sensor is at least partially within the shaft. ¦ 13. The reactor system of claim 1, wherein the calibration factor of the first calibrated non-contact type temperature sensor is a calibration function calculated based on a range of temperatures measured using the first calibrated contact type temperature sensor. ¦ 14. The reactor system of claim 13, wherein the correction factor of the second contact type temperature sensor is calculated for multiple temperatures. ¦ 15. The reactor system of claim 1, wherein the first temperature controller is a PID controller. ¦ 16. The reactor system of claim 1, wherein the second temperature controller is a PID controller. | 1. A reactor system comprising; a first reaction chamber comprising:a first calibrated contact type temperature sensor associated with a first temperature controller; anda second reaction chamber comprising:a second calibrated contact type temperature sensor associated with a second temperature controller; anda first calibrated non-contact type temperature sensor, wherein the first calibrated non-contact type temperature sensor is able to be transferred between the first reaction chamber and the second reaction chamber,wherein a calibration factor of the first calibrated non-contact type temperature sensor is calculated based on temperature measured using the first calibrated contact type temperature sensor; andwherein a correction factor of the second contact type temperature sensor is calculated by comparing a temperature measurement sensed by the second contact type temperature sensor to a temperature sensed by the first calibrated non-contact type temperature sensor and calculating the correction factor for the second contact type temperature sensor based on the comparison. | CPC_H01J | 4921011004719
16/817728 | US | P | Collection probe and methods for the use thereof | Method and devices are provided for assessing tissue samples from a plurality of tissue sites in a subject using molecular analysis. In certain aspects, devices of the embodiments allow for the collection of liquid tissue samples and delivery of the samples for mass spectrometry analysis. | 1. An apparatus comprising: a chamber comprising a solvent;a mass spectrometer;a probe comprising a reservoir, a first conduit, a second conduit and a third conduit, wherein: the reservoir is in fluid communication with the first conduit, the second conduit and the third conduit;the first conduit is configured to provide fluid communication between the chamber and the reservoir;the second conduit is configured to provide fluid communication between a gas supply and the reservoir;the third conduit is configured to provide fluid communication between the mass spectrometer and the reservoir; andthe first, second and third conduits each comprises a respective terminus at the reservoir; anda control system configured to control: a solvent flow from the chamber through the first conduit to the reservoir; anda sample flow from the reservoir through the third conduit to the mass spectrometer. ¦ 2. The apparatus of claim 1, wherein the apparatus is configured to operate independent of an ionization source. ¦ 3. The apparatus of claim 1, wherein the third conduit is coupled to an ionization source. ¦ 4. The apparatus of claim 1, wherein the probe comprises a housing that is configured to be hand-held. ¦ 5. The apparatus of claim 1, wherein the probe comprises a housing that is configured to be coupled to a laparoscopic surgical device. ¦ 6. The apparatus of claim 1, wherein the reservoir is configured to form and hold a droplet of the solvent. ¦ 7. The apparatus of claim 1, wherein the gas supply provides a gas to the probe at a pressure between 0.1 and 5.0 psig. ¦ 8. The apparatus of claim 1, wherein the gas supply provides a gas to the probe at a pressure between 0.5 and 2.5 psig. ¦ 9. The apparatus of claim 1, wherein the gas supply provides a gas to the probe at a pressure less than 100 psig. ¦ 10. The apparatus of claim 1, wherein the gas supply provides air, nitrogen or carbon dioxide to the probe. ¦ 11. The apparatus of claim 1, wherein the chamber is coupled to a pump configured to transfer the solvent from the chamber to the first conduit. ¦ 12. The apparatus of claim 11, wherein the pump is configured to pump the solvent through the first conduit to the reservoir. ¦ 13. The apparatus of claim 12, wherein the reservoir is configured to expose the solvent to direct contact with a tissue site. ¦ 14. The apparatus of claim 1, further comprising a first valve configured to control a flow from the third conduit to the mass spectrometer. ¦ 15. The apparatus of claim 14, wherein the third conduit is coupled to a vacuum when the first valve is in an open position. ¦ 16. The apparatus of claim 14, further comprising a second valve configured to control a flow of gas through the second conduit. ¦ 17. The apparatus of claim 1, wherein the solvent comprises water. ¦ 18. The apparatus of claim 1, wherein the solvent comprises ethanol. ¦ 19. The apparatus of claim 1, wherein the solvent comprises an aqueous mixture including from 1 to 25% ethanol. ¦ 20. The apparatus of claim 1, wherein the probe comprises at least one of polydimethylsiloxane (PDMS) and polytetrafluoroethylene (PTFE). ¦ 21. The apparatus of claim 1, wherein the probe is disposable. ¦ 22. The apparatus of claim 1, wherein the probe comprises a collection tip that is ejectable. ¦ 23. The apparatus of claim 1, wherein the reservoir has a volume between 5.0 and 20 microliters. ¦ 24. The apparatus of claim 1, wherein the probe comprises a tracking device configured to track a location of the probe. ¦ 25. The apparatus of claim 1, wherein the control system is configured to: control the solvent flow at a flow rate between 200 and 400 microliters per minute for a period of time between 1 and 3 seconds; andcontrol the sample flow for a period of time between 10 and 15 seconds. ¦ 26. The apparatus of claim 1, wherein the control system comprises a pedal that initiates the solvent flow. ¦ 27. The apparatus of claim 1, wherein the mass spectrometer is in electronic communication with a computer that is configured to provide sample analysis. ¦ 28. The apparatus of claim 27, wherein the computer is configured to provide a visual or auditory read-out of the sample analysis. ¦ 29. The apparatus of claim 1, further comprising a waste container in fluid communication with the third conduit. ¦ 30. The apparatus of claim 29, further comprising a valve configured to diverge a sample flow from the third conduit to the waste container. ¦ 31. The apparatus of claim 29, further comprising a pump in fluid communication with the waste container. ¦ 32. The apparatus of claim 1, further comprising a pump in fluid communication with the third conduit. ¦ 33. The apparatus of claim 32 wherein the pump is configured to control a sample flow rate within the third conduit. ¦ 34. The apparatus of claim 1, further comprising a heating element coupled to the third conduit. ¦ 35. The apparatus of claim 34, wherein the heating element comprises a heating wire. ¦ 36. The apparatus of claim 1, further comprising an ionization device in fluid communication with the third conduit. ¦ 37. The apparatus of claim 36, wherein the ionization device is an electrospray ionization (ESI) device. ¦ 38. The apparatus of claim 36, wherein the ionization device is an atmospheric pressure chemical ionization (APCI) device. ¦ 39. The apparatus of claim 36, wherein the ionization device is configured to form a spray proximal to an inlet of the mass spectrometer. ¦ 40. The apparatus of claim 1, wherein the third conduit is not directly coupled to the mass spectrometer. ¦ 41. The apparatus of claim 1, further comprising a venturi device in fluid communication with the third conduit. ¦ 42. The apparatus of claim 1, wherein the apparatus is configured to operate independent of a device for application of ultrasonic or vibrational energy. ¦ 43. The apparatus of claim 1, wherein the probe is integrated to a robotic surgical system. ¦ 44. The apparatus of claim 1, wherein the gas supply comprises a pressurized gas supply. ¦ 45. A method for assessing tissue, the method comprising: obtaining a liquid sample from a tissue site of a biological specimen using the apparatus of claim 1; andsubjecting the liquid sample to mass spectrometry to obtain a profile corresponding to the tissue site. ¦ 46. The method of claim 45, wherein the liquid sample is obtained from the tissue site ex vivo. ¦ 47. The method of claim 45, wherein the liquid sample is obtained from the tissue site in vivo. ¦ 48. The method of claim 45, wherein the tissue site comprises soft tissue. ¦ 49. The method of claim 45, further comprising flushing the third conduit after obtaining the liquid sample. ¦ 50. The method of claim 45, further comprising comparing the profile to a reference profile. ¦ 51. The method of claim 45, comprising: obtaining a plurality of liquid samples from a plurality of tissue sites using the apparatus of claim 1;subjecting the plurality of liquid samples to mass spectrometry to obtain a plurality of profiles corresponding to the tissue sites; andcomparing the plurality of profiles to reference profiles to identify tissue sites that include diseased tissue. | 1. An apparatus comprising: a chamber comprising a solvent;a mass spectrometer;a probe comprising a reservoir, a first conduit, a second conduit and a third conduit, wherein: the reservoir is in fluid communication with the first conduit, the second conduit and the third conduit;the first conduit is configured to provide fluid communication between the chamber and the reservoir;the second conduit is configured to provide fluid communication between a gas supply and the reservoir;the third conduit is configured to provide fluid communication between the mass spectrometer and the reservoir; andthe first, second and third conduits each comprises a respective terminus at the reservoir; anda control system configured to control: a solvent flow from the chamber through the first conduit to the reservoir; anda sample flow from the reservoir through the third conduit to the mass spectrometer. | CPC_H01J | 4921011004723
16/543141 | US | P | Monitoring ion mobility spectrometry environment for improved collision cross section accuracy and precision | A mass spectrometer is disclosed comprising an ion mobility separator 4 for separating ions according to their ion mobility, one or more first devices or stages arranged upstream of the ion mobility separator and a control system. The control system is arranged and adapted to monitor directly or indirectly the operating environment within the ion mobility separator 4, and to control the operating environment within the ion mobility separator 4 based on the monitoring by controlling one or more gas flows to or within one or more of the one or more first devices or stages. | 1. A mass spectrometer comprising: an ion mobility separator for separating ions according to their ion mobility;one or more first devices or stages comprising an ion source arranged upstream of said ion mobility separator; anda (i) monitoring device configured to monitor directly or indirectly said an operating environment within said ion mobility separator by monitoring one or more pressures; anda controller configured (ii) to control said ion mobility separator based at least in part on the one or more pressures of said monitoring;wherein the pressure within said ion mobility separator is less than the pressure within or at said one or more first devices or stages. ¦ 2. A mass spectrometer as claimed in claim 1, wherein: said controller is arranged and adapted: (ii) to control said control said ion mobility separator based on said monitoring when said operating environment within said ion mobility separator changes or varies due to changes or variations in the an operating environment within or of one or more of said one or more first devices or stages. ¦ 3. A mass spectrometer as claimed in claim 1, wherein said ion mobility separator is coupled to said one or more first devices or stages such that the operating environment within said ion mobility separator depends on the operating environment within or of one or more of said one or more first devices or stages. ¦ 4. A mass spectrometer as claimed in claim 1, wherein said ion mobility separator is coupled to said one or more first devices or stages such that the composition of one or more gases within said ion mobility separator depends on the operating environment within or of one of more of said one or more first devices of stages. ¦ 5. A mass spectrometer as claimed in claim 1, wherein said ion mobility separator is coupled to said one or more first devices or stages such that the composition of one or more gases within said ion mobility separator depends on the composition of one or more gases within or at said one or more first devices or stages. ¦ 6. A mass spectrometer as claimed in claim 1, wherein said ion mobility separator is coupled to said one or more first devices or stages such that the pressure within said ion mobility separator depends on the operating environment within or of one of more of said one or more first devices of stages. ¦ 7. A mass spectrometer as claimed in claim 1, wherein said ion mobility separator is coupled to said one or more first devices or stages such that the pressure within said ion mobility separator depends on the pressure within or at said one or more first devices or stages. ¦ 8. A mass spectrometer as claimed in claim 1, wherein said ion mobility separator is coupled to said one or more first devices or stages such that said ion mobility separator is provided or filled with gas from said one or more first devices or stages. ¦ 9. A mass spectrometer as claimed in claim 1, wherein said one or more first devices or stages comprises a liquid chromatography device: one or more transfer regions, and/or one or more traps or trap regions. ¦ 10. A mass spectrometer as claimed in claim 1, further comprising one or more second devices or stages arranged downstream of said ion mobility separator, wherein said one or more second devices or stages comprises a mass analyser. ¦ 11. A mass spectrometer as claimed in claim 10, wherein the pressure within said ion mobility separator is greater than the pressure within or at said one or more second devices or stages. ¦ 12. A mass spectrometer comprising: an ion mobility separator for separating ions according to their ion mobility;one or more first devices or stages comprising an ion source arranged upstream of said ion mobility separator;one or more second devices or stages arranged downstream of said ion mobility separator, wherein said one or more second devices or stages comprises a mass analyser;a monitoring device configured to monitor directly or indirectly an operating environment within said ion mobility separator by monitoring one or more pressures; anda controller configured to control said ion mobility separator based at least in part on the one or more pressures of said monitoring;wherein the pressure within said ion mobility separator is greater than the pressure within or at said one or more second devices or stages. ¦ 13. A method of mass spectrometry comprising: providing an ion mobility separator for separating ions according to their ion mobility; providing one or more first devices or stages comprising an ion source upstream of said ion mobility separator;monitoring directly or indirectly an operating environment within said ion mobility separator by monitoring one or more pressures; andcontrolling said ion mobility separator based at least in part on the one or more pressure of said monitoring;wherein the pressure within said ion mobility separator is less than the pressure within or at said one or more first devices or stages. ¦ 14. A method of mass spectrometry as claimed in claim 13, compromising controlling said ion mobility separator based on said monitoring when said operating environment within said ion mobility separator changes or varies due to changes or variations in the an operating environment within or of one or more of said one or more first devices or stages. ¦ 15. A method as claimed in claim 13, comprising monitoring directly or indirectly said operating environment within said ion mobility separator by monitoring the composition or one or more gases. ¦ 16. A method as claimed in claim 13, comprising monitoring directly or indirectly said operating environment within said ion mobility separator by monitoring a total or absolute pressure. ¦ 17. A method as claimed in claim 13, comprising monitoring directly or indirectly said operating environment within said ion mobility separator by monitoring a plurality of partial pressures. ¦ 18. A method as claimed in claim 13, comprising monitoring indirectly said operating environment within said ion mobility separator: by directly monitoring an operating environment within or of one or more of said one or more first devices or stages arranged upstream of said ion mobility separator;and/or by directly monitoring an operating environment within or of one or more second devices or stages arranged downstream of said ion mobility separator; and/orby directly monitoring an operating environment within or of one or more chambers coupled to said ion mobility separator. ¦ 19. A method as claimed in claim 13, comprising providing one or more second devices or stages downstream of said ion mobility separator, wherein said one or more second devices or stages comprises a mass analyser. ¦ 20. A method as claimed in claim 19, wherein the pressure within said ion mobility separator is greater than the pressure within or at said one or more second devices or stages. | 1. A mass spectrometer comprising: an ion mobility separator for separating ions according to their ion mobility;one or more first devices or stages comprising an ion source arranged upstream of said ion mobility separator; anda (i) monitoring device configured to monitor directly or indirectly said an operating environment within said ion mobility separator by monitoring one or more pressures; anda controller configured (ii) to control said ion mobility separator based at least in part on the one or more pressures of said monitoring;wherein the pressure within said ion mobility separator is less than the pressure within or at said one or more first devices or stages. | CPC_H01J | 4921011004724
16/664538 | US | P | Amplifier amplitude control for a mass spectrometer | Control of an amplitude of a signal applied to rods of a quadrupole is described. In one aspect, a mass spectrometer includes a quadrupole mass analyzer and a resonant circuit to generate a radio frequency (RF) signal applied to rods of the quadrupole mass analyzer. An amplitude control circuit can be inductively coupled with inductors of the resonant circuit to selectively discharge energy from the resonant circuit and, therefore, adjust the amplitude of the signal in particular situations. | 1. A mass spectrometer, comprising: a quadrupole mass analyzer;a resonant circuit configured to generate a first radio frequency (RF) signal applied to a first pair of rods of the quadrupole mass analyzer, the resonant circuit having a first resonant inductor used to store energy for generating the first RF signal at a first amplitude;an amplitude control circuit having a first amplitude control inductor that is inductively coupled with the first resonant inductor, and having a first diode that is coupled with the first amplitude control inductor; anda controller circuit configured to transfer energy from the first resonant inductor to the first amplitude control inductor to adjust the first RF signal from the first amplitude to a second amplitude by changing an operational state of the first diode. ¦ 2. The mass spectrometer of claim 1, wherein the first resonant inductor has a higher inductance than the first amplitude control inductor. ¦ 3. The mass spectrometer of claim 1, wherein the operational state of the first diode is changed from being in a reverse bias mode of operation to a forward bias mode of operation. ¦ 4. The mass spectrometer of claim 1, wherein the quadrupole mass analyzer includes a second pair of rods, the resonant circuit is configured to generate a second RF signal applied to the second pair of rods, the resonant circuit having a second resonant inductor used to store energy for generating the second RF signal at the first amplitude, wherein the amplitude control circuit includes a second amplitude control inductor that is inductively coupled with the second resonant inductor, and having a second diode that is coupled with the second amplitude control inductor, and wherein the controller circuit is configured to transfer energy from the second resonant inductor to the second amplitude control inductor to adjust the second RF signal from the first amplitude to the second amplitude by changing an operational state of the second diode. ¦ 5. The mass spectrometer of claim 4, wherein a cathode of the first diode is coupled with a cathode of the second diode to define a cathode node, and wherein the controller circuit is configured to bias the cathode node to change the operational state of one or both of the first diode or the second diode. ¦ 6. The mass spectrometer of claim 1, wherein the amplitude control circuit further includes a switch, and the controller circuit is further configured to operate the switch to bias a cathode of the first diode to change the operational state. ¦ 7. The mass spectrometer of claim 6, wherein the controller is further configured to determine a bleed down time representative of a time for adjusting the first RF signal from the first amplitude to the second amplitude, and configured to operate the switch to bias the cathode of the first diode for the bleed down time. ¦ 8. The mass spectrometer of claim 1, wherein the first resonant inductor and the first amplitude control inductor are air core coils. ¦ 9. The mass spectrometer of claim 1, wherein the first amplitude control inductor includes one or more coils that are wound around coils of the first resonant inductor. ¦ 10. The mass spectrometer of claim 1, wherein the resonant circuit is defined by an inductance of the first resonant inductor and a capacitance of the first pair of rods of the quadrupole mass analyzer. ¦ 11. The mass spectrometer of claim 1, wherein the first diode is a Schottky diode. ¦ 12. An apparatus, comprising: a quadrupole configured to manipulate ions by generating an oscillating electric field;a resonant circuit configured to store energy using a first resonant inductor and use the energy to generate a signal applied to the quadrupole to generate the electric field; andan amplitude control circuit configured to transfer energy from the first resonant inductor using a first amplitude control inductor to adjust an amplitude of the signal applied to the quadrupole. ¦ 13. The apparatus of claim 12, wherein the amplitude control circuit includes a first diode having an anode coupled with the first amplitude control inductor. ¦ 14. The apparatus of claim 13, further comprising: a controller circuit configured to bias a cathode of the first diode to transfer the energy away from the first resonant inductor to reduce the amplitude of the signal. ¦ 15. The apparatus of claim 13, wherein the diode is a Schottky diode. ¦ 16. The apparatus of claim 12, wherein the first resonant inductor has a higher inductance than the first amplitude control inductor. ¦ 17. A method of operating a mass spectrometer, comprising: applying a voltage at a cathode of a diode;applying a radio frequency (RF) signal having a first amplitude to a quadrupole via a resonant circuit having a resonant circuit inductor;applying a voltage to an anode of the diode via inductive coupling of the resonant circuit and the anode of the diode; anddischarging energy from the resonant circuit to adjust the first amplitude of the RF signal applied to the quadrupole to a second amplitude based on the inductive coupling and the voltages applied at the cathode and the anode of the diode. ¦ 18. The method of claim 17, further comprising: determining a bleed down time indicative of a time for adjusting the first amplitude of the RF signal to the second amplitude; andapplying the voltage at the cathode of the diode in accordance with the bleed down time. ¦ 19. The method of claim 17, wherein discharging the energy from the resonant circuit is based on changing an operational mode of the diode from a non-conductive state to a conductive-state based on the voltages applied to the cathode and the diode. ¦ 20. The method of claim 17, wherein the diode is a Schottky diode. | 1. A mass spectrometer, comprising: a quadrupole mass analyzer;a resonant circuit configured to generate a first radio frequency (RF) signal applied to a first pair of rods of the quadrupole mass analyzer, the resonant circuit having a first resonant inductor used to store energy for generating the first RF signal at a first amplitude;an amplitude control circuit having a first amplitude control inductor that is inductively coupled with the first resonant inductor, and having a first diode that is coupled with the first amplitude control inductor; anda controller circuit configured to transfer energy from the first resonant inductor to the first amplitude control inductor to adjust the first RF signal from the first amplitude to a second amplitude by changing an operational state of the first diode. | CPC_H01J | 4921011004725
16/802098 | US | P | Precision digital to analog conversion in the presence of variable and uncertain fractional bit contributions | This disclosure describes systems, methods, and apparatus for a digital-to-analog (DAC) converter, that can be part of a variable capacitor and/or a match network. The DAC can include a digital input, an analog output, N contributors (e.g., switched capacitors), and an interconnect topology connecting the N contributors, generating a sum of their contributions (e.g., sum of capacitances), and providing the sum to the analog output. The N contributors can form a sub-binary sequence when their contributions to the sum are ordered by average contribution. Also, the gap size between a maximum contribution of one contributor, and a minimum contribution of a subsequent contributor, is less than D, where D is less than or equal to two time a maximum contribution of the first or smallest of the N contributors. | 1. A digital to analog converter comprising: a digital input;an analog output;N contributors wherein the N contributors form a sub-binary sequence, where a maximum contribution of a kth contributor is less than or equal to a gap size, D, plus a sum of minimum contributions of a first to a (k−1)th contributor, and wherein the gap size, D, is less than or equal to two times a maximum of a contribution of a smallest of the N contributors; andan interconnect network coupling the N contributors and the analog output, wherein the interconnect network is configured to provide a sum of contributions of the N contributors to the analog output. ¦ 2. The digital to analog converter of claim 1, wherein a contribution of at least one of the N contributors varies as the analog output varies and a ratio of a maximum to a minimum of the contribution of the at least one of the N contributors is at least 1.1. ¦ 3. The digital to analog converter of claim 1, wherein: there are four or more fractional contributors;the N contributors are ordered from smallest to largest average contribution to form an ordering;a first ratio of an average contribution of contributor four in the ordering of the N contributors over an average contribution of contributor three in the ordering of the N contributors is at least 1.2; anda second ratio of the average contribution of contributor four in the ordering of the N contributors over an average contribution of the first contributor in the ordering of the N contributors is less than 6. ¦ 4. The digital to analog converter of claim 3, wherein for an nth of the N contributors, an average contribution of the nth contributor is a square root of a product of a maximum and a minimum contribution of the nth contributor. ¦ 5. The digital to analog converter of claim 1, wherein: there are five or more fractional contributors;the N contributors are ordered from smallest to largest average contribution to form an ordering;a third ratio of an average contribution of contributor five in the ordering of the N contributors over an average contribution of contributor four in the ordering of the N contributors is at least 1.2; anda fourth ratio of an average contribution of contributor five in the ordering of the N contributors over an average contribution of the first contributor in the ordering of the N contributors is less than 12. ¦ 6. The digital to analog converter of claim 5, wherein for an nth of the N contributors, an average contribution of the nth contributor is a square root of a product of a maximum and a minimum contribution of the nth contributor. ¦ 7. The digital to analog converter of claim 1, wherein: there are six or more fractional contributors;the N contributors are ordered from smallest to largest average contribution to form an ordering;a fifth ratio of an average contribution of contributor six in the ordering of the N contributors over an average contribution of contributor five in the ordering of the N contributors is at least 1.2; anda sixth ratio of the average contribution of contributor six in the ordering of the N contributors over an average contribution of the first contributor in the ordering of the N contributors is less than 20. ¦ 8. The digital to analog converter of claim 7, wherein for an nth of the N contributors, an average contribution of the nth contributor is a square root of a product of a maximum and a minimum contribution of the nth contributor. ¦ 9. The digital to analog converter of claim 1, wherein the analog output has a monotonic relationship to the digital input and a largest gap size in the analog output per increment of the digital input, is less than D. ¦ 10. The digital to analog converter of claim 1, in which the analog output value is a capacitance of a variable capacitor. ¦ 11. The digital to analog converter of claim 10, in which the contributors are capacitors in series with switches. ¦ 12. The digital to analog converter of claim 11, in which the switches are PIN diodes. ¦ 13. A match network comprising one or more variable capacitors, each of the one or more variable capacitors comprising: a digital input;an output;N contributors forming a sub-binary sequence, where a maximum contribution of a kth contributor is less than or equal to a gap size, D, plus a sum of minimum contributions of a first to a (k−1)th contributor, and wherein the gap size, D, is less than or equal to two times a maximum of a contribution of a smallest of the N contributors;an interconnect network coupling the N contributors to the output, wherein the interconnect network is configured to provide a sum of the contributions of the N contributors to a capacitance of the variable capacitor between terminals of the output. ¦ 14. The match network of claim 13, wherein a range of a contribution of at least one of the contributors, which varies as others of the contributors are switched in and out of the match network, is such that a ratio of a maximum contribution of the at least one of the contributors to a minimum contribution of the at least one of the contributors is at least 1.1. ¦ 15. The match network of claim 13, wherein: a first ratio of an average contribution of a fourth one of the N contributors over an average contribution of a third one of the N contributors is at least 1.2; anda second ratio of the average contribution of the fourth of the N contributors over an average contribution of the first of the N contributors is less than 6. ¦ 16. The match network of claim 13, wherein: a third ratio of an average contribution of a fifth of the N contributors over an average contribution of a fourth of the N contributors is at least 1.2; anda fourth ratio of an average contribution of the fifth of the N contributors over an average contribution of the first of the N contributors is less than 12. ¦ 17. The match network of claim 13, wherein: a fifth ratio of an average contribution of a sixth of the N contributors over an average contribution of a fifth of the N contributors is at least 1.2; anda sixth ratio of the average contribution of the sixth of the N contributors over an average contribution of the first of the N contributors is less than 20. ¦ 18. The match network of claim 13, wherein the variable capacitor capacitance has a monotonic relationship to the digital input and a largest gap size in the variable capacitor capacitance per increment of the digital input, is less than D. ¦ 19. A method of forming a variable capacitor, the method comprising: providing a digital input;providing N contributors coupled to each other via an interconnect topology;providing an output, from the interconnect topology as a sum of capacitance contributions of the N contributors; andselecting the N contributors to form a sub-binary sequence, where a maximum contribution of a kth contributor is less than or equal to a gap size, D, plus a sum of minimum contributions of a first to a (k−1)th contributor. ¦ 20. The method of claim 19, wherein the gap size, D, is less than or equal to two times a maximum contribution of a first of the N contributors. ¦ 21. The method of claim 19, wherein each of the N contributors has a range of contributions to the sum of capacitance contributions and for at least one of the N contributors this range is such that a ratio of a maximum to a minimum contribution of the at least one of the N contributors is at least 1.1. | 1. A digital to analog converter comprising: a digital input;an analog output;N contributors wherein the N contributors form a sub-binary sequence, where a maximum contribution of a kth contributor is less than or equal to a gap size, D, plus a sum of minimum contributions of a first to a (k−1)th contributor, and wherein the gap size, D, is less than or equal to two times a maximum of a contribution of a smallest of the N contributors; andan interconnect network coupling the N contributors and the analog output, wherein the interconnect network is configured to provide a sum of contributions of the N contributors to the analog output. | CPC_H01J | 4921011005358
16/690684 | US | P | Method of imaging a sample using an electron microscope | The invention relates to a method of imaging a sample, said sample mounted on a sample holder in an electron microscope, the electron microscope comprising an electron source for generating a beam of energetic electrons along an optical axis and optical elements for focusing and deflecting the beam so as to irradiate the sample with a beam of electrons. The sample holder is capable of positioning and tilting the sample with respect to the electron beam. The method comprises the step of acquiring a tilt series of images by irradiating the sample with the beam of electrons, and concurrently changing a position of the sample during acquisition of the images, so that each image is acquired at an associated unique tilt angle and an associated unique position. | 1. A method of imaging a sample, said sample mounted on a sample holder in an electron microscope, the electron microscope comprising an electron source for generating a beam of energetic electrons along an optical axis and optical elements for focusing and deflecting the beam so as to irradiate the sample with a beam of electrons, the sample holder capable of positioning and tilting the sample with respect to the electron beam, the method comprising: acquiring a tilt series of images by irradiating the sample with the beam of electrons, the images recorded on a camera with a read-out speed, wherein the tilt angle is changed continuously while acquiring the tilt series of images; andconcurrently changing a position of the sample whilst acquiring the tilt series so that each image is acquired at an associated unique tilt angle and an associated unique position. ¦ 2. The method according to claim 1, wherein changing the position comprises increasing the imaged portion of the sample. ¦ 3. The method according to claim 1, wherein changing the position of the sample comprises changing the position of the sample according to a predefined scanning pattern. ¦ 4. The method according to claim 1, wherein the position of the sample is changed by means of a relative movement between the sample and the electron beam. ¦ 5. The method according to claim 4, wherein the position of the sample is continuously changed by mechanically moving the sample with respect to the electron beam. ¦ 6. The method according to claim 1, wherein the sample is imaged on a pixelated camera, and a velocity of the tilt angle, expressed in degrees per second, a velocity of the respective concurrent change in position, expressed in meters per second, and the read-out speed of the camera, expressed in frames per second, are matched so that a displacement of the image due to a tilt change during one frame is less than one pixel. ¦ 7. The method according to claim 1, further comprising applying a shift and/or rotational correction of the images forming the tilt series relative to each other. ¦ 8. The method of claim 7, wherein the shift and/or rotation correction is based on one or more of the following: an algorithm using data from more than two images for correction of a relative position of multiple images simultaneously;a pair-wise correction based on an algorithm using data of two images;a position of one or more markers in the image. ¦ 9. A method of imaging a sample, said sample mounted on a sample holder in an electron microscope, the electron microscope comprising an electron source for generating a beam of energetic electrons along an optical axis and optical elements for focusing and deflecting the beam so as to irradiate the sample with a beam of electrons, the sample holder capable of positioning and tilting the sample with respect to the electron beam, the method comprising: acquiring a tilt series of images by irradiating the sample with the beam of electrons, the images recorded on a camera with a read-out speed, wherein the tilt angle is changed continuously while acquiring the tilt series of images; andconcurrently changing a further tilt angle of the sample whilst acquiring the tilt series so that each image is acquired at an associated unique tilt angle and an associated unique further tilt angle. ¦ 10. The method according to claim 9, wherein said further tilt angle is orthogonal with respect to said tilt angle. ¦ 11. The method of claim 10, wherein said tilt angle and said further tilt angle are changed according to predetermined tilt angles. ¦ 12. The method according to claim 9, wherein the sample is imaged on a pixelated camera, and a velocity of the tilt angle, expressed in degrees per second, a velocity of the respective concurrent change in further tilt angle, expressed in degrees per second, and the read-out speed of the camera, expressed in frames per second, are matched so that a displacement of the image due to a tilt change during one frame is less than one pixel. ¦ 13. The method according to claim 9, wherein use is made of stroboscopic illumination of the sample. ¦ 14. The method according to claim 9, further comprising applying a shift and/or rotational correction of the images forming the tilt series relative to each other. ¦ 15. The method of claim 14, wherein the shift and/or rotational correction is based on one or more of the following: an algorithm using data from more than two images for correction of a relative position of multiple images simultaneously;a pair-wise correction based on an algorithm using data of two images;a position of one or more markers in the image. ¦ 16. An electron microscope equipped for imaging a sample, the electron microscope comprising: an electron source configured to produce a beam of electrons along an optical axis of the electron microscope;a sample holder;a camera system for acquiring images; anda programmable controller configured to control the sample holder and the camera system, wherein the programmable controller is programmed to control the sample holder and the camera system such that the camera can acquire a tilt series of images of a sample on the sample holder while the sample holder is tilted continuously and the sample position is concurrently changed while acquiring the tilt series so that each image is acquired at an associated unique tilt angle and an associated unique position. ¦ 17. The electron microscope according to claim 16, wherein a plurality of cycles of tilting is performed while acquiring the tilt series. ¦ 18. An electron microscope equipped for imaging a sample, the electron microscope comprising: an electron source configured to produce a beam of electrons along an optical axis of the electron microscope;a sample holder;a camera system for acquiring images; anda programmable controller configured to control the sample holder and the camera system, wherein the programmable controller is programmed to control the sample holder and the camera system such that the camera can acquire a tilt series of images of a sample on the sample holder while the sample holder is tilted continuously about a first tilt axis as well as tilted continuously about a second tilt axis, such that each image is acquired at an associated unique tilt angle about the first tilt axis and an associated unique further tilt angle about the second tilt axis. ¦ 19. The electron microscope according to claim 18, wherein a plurality of cycles of tilting about the first axis is performed while acquiring the tilt series. | 1. A method of imaging a sample, said sample mounted on a sample holder in an electron microscope, the electron microscope comprising an electron source for generating a beam of energetic electrons along an optical axis and optical elements for focusing and deflecting the beam so as to irradiate the sample with a beam of electrons, the sample holder capable of positioning and tilting the sample with respect to the electron beam, the method comprising: acquiring a tilt series of images by irradiating the sample with the beam of electrons, the images recorded on a camera with a read-out speed, wherein the tilt angle is changed continuously while acquiring the tilt series of images; andconcurrently changing a position of the sample whilst acquiring the tilt series so that each image is acquired at an associated unique tilt angle and an associated unique position. | CPC_H01J | 4921010005917
16/992430 | US | P | Holder and charged particle beam apparatus | According to one embodiment, a holder includes a top member, a side member, and a bottom member. The top member has a hole for allowing transmission of a charged particle beam, and the sample is mountable in the hole. The bottom member is provided to overlap with the top member in a plan view. The side member is connected to a part of the top member and a part of the bottom member such that the top member and the bottom member are separated from each other in a cross-sectional view. An opening portion is a region surrounded by the top member, the side member, and the bottom member, and a scintillator is provided in the opening portion. | 1. A holder comprising: a top member that has a hole for allowing transmission of a charged particle beam and within which a sample is mountable;a bottom member facing the top member;a side member that is connected to a part of the top member and a part of the bottom member such that the top member and the bottom member are separated from each other in a cross-sectional view;an opening portion that is a region surrounded by the top member, the side member and the bottom member; anda scintillator that is provided in the opening portion,wherein the top member includes a table member and a cap disposed above the table member,wherein the table member includes a recessed portion in a top surface of the table member in which the sample is mountable, andwherein a width of the recessed portion in a direction perpendicular to a direction of transmission of the charged particle beam is greater than a width of the hole. ¦ 2. The holder according to claim 1, wherein the scintillator is provided on the side of the bottom member. ¦ 3. The holder according to claim 1, wherein the bottom member is to be mounted on a stage of a charged particle beam apparatus. ¦ 4. A charged particle beam apparatus comprising: a chamber;a charged particle optical lens barrel that is attached to an upper portion of the chamber and is capable of emitting a charged particle beam;a stage that is attached to a lower portion of the chamber;a holder that is provided on the stage; anda light detector that is positioned above the holder to be separated from the holder and is attached to the upper portion of the chamber,wherein the holder includes; a top member that has a hole and within which a sample is mountable in the hole,a bottom member facing the top member,a side member that is connected to a part of the top member and a part of the bottom member such that the top member and the bottom member are separated from each other in a cross-sectional view,an opening portion that is a region surrounded by the top member, the side member, and the bottom member, anda scintillator that is provided in the opening portion,wherein the top member includes a table member and a cap disposed above the table member,wherein the table member includes a recessed portion in a top surface of the table member in which the sample is mountable,wherein a width of the recessed portion in a direction perpendicular to a direction of transmission of the charged particle beam is greater than a width of the hole,wherein the light detector is capable of detecting light that is emitted from the scintillator and exits from the opening portion when the sample is mounted on the top member,wherein the sample in the hole is irradiated with the charged particle beam emitted from the charged particle optical lens barrel, andwherein transmitted charged particles transmitted through the sample collide with the scintillator. ¦ 5. The charged particle beam apparatus according to claim 4, wherein the light detector is an ultra-variable pressure detector. | 1. A holder comprising: a top member that has a hole for allowing transmission of a charged particle beam and within which a sample is mountable;a bottom member facing the top member;a side member that is connected to a part of the top member and a part of the bottom member such that the top member and the bottom member are separated from each other in a cross-sectional view;an opening portion that is a region surrounded by the top member, the side member and the bottom member; anda scintillator that is provided in the opening portion,wherein the top member includes a table member and a cap disposed above the table member,wherein the table member includes a recessed portion in a top surface of the table member in which the sample is mountable, andwherein a width of the recessed portion in a direction perpendicular to a direction of transmission of the charged particle beam is greater than a width of the hole. | CPC_H01J | 4921010005918
16/594130 | US | P | Multi charged particle beam writing apparatus and multi charged particle beam writing method | In one embodiment, a first storage storing writing data, a second storage storing correction data for correcting an error in a writing position due to factors including bending of the substrate, a cell data allocator virtually dividing a writing region of the substrate into blocks, and allocating a cell to the blocks in consideration of the correction data, a plurality of bitmap data generators virtually dividing the blocks into meshes, calculating an irradiation amount per mesh region, and generating bitmap data which assigns the irradiation amount to each mesh region, and a shot data generator generating shot data that defines an irradiation time for each beam. The cell data allocator virtually divides the writing region by division lines in a direction different from a writing forward direction to generate a plurality of division regions. The plurality of bitmap data generators generate pieces of bitmap data of the different division regions. | 1. A multi charged particle beam writing apparatus comprising: a movable stage on which a substrate is placed as a writing target;a discharger discharging a charged particle beam;a shaping aperture array substrate in which a plurality of openings are formed, and which forms multi beams by allowing the charged particle beam to pass through the plurality of openings;a blanking plate including a plurality of blankers which perform blanking deflection on each beam of the multi beams;a first storage storing writing data including a figure type and arrangement coordinates of a figure to be written;a second storage storing correction data for correcting an error in a writing position due to factors including bending of the substrate;a cell data allocator virtually dividing a writing region of the substrate into a plurality of blocks, reading the writing data, and allocating a cell including at least one figure to the plurality of blocks in consideration of the correction data;a plurality of bitmap data generators virtually dividing the blocks into meshes, calculating an irradiation amount per mesh region from an area density of a figure arranged in each of mesh regions, and generating bitmap data which assigns the irradiation amount to each mesh region; anda shot data generator generating shot data that defines an irradiation time for each beam, using the bitmap data generated by the plurality of bitmap data generators, and transferring the shot data to the blanking plate,wherein the cell data allocator virtually divides the writing region by division lines in a direction different from a writing forward direction to generate a plurality of division regions, andthe plurality of bitmap data generators generate pieces of bitmap data of the different division regions. ¦ 2. The apparatus according to claim 1, wherein the cell data allocator virtually divides the writing region into the division regions which are equivalent in number to the bitmap data generators. ¦ 3. The apparatus according to claim 1, wherein the cell data allocator virtually divides the writing region by division lines in a direction perpendicular to a writing forward direction, and generates the division regions which are equivalent in number to the bitmap data generators. ¦ 4. The apparatus according to claim 1, wherein an end of a first division region for which a first bitmap data generator generates bitmap data and an end of second division region for which a second bitmap data generator generates bitmap data in the writing forward direction are overlapped by a width based on a size of the cell. ¦ 5. The apparatus according to claim 1, wherein the cell data allocator moves the blocks based on the correction data, and allocates cells to the blocks after being moved. ¦ 6. The apparatus according to claim 1, wherein the cell data allocator moves an arrangement of the cell based on the correction data, and allocates cells to the blocks. ¦ 7. A multi charged particle beam writing method by which writing is performed by irradiating a substrate with multi beams formed of a charged particle beam, the method comprising: reading writing data including a figure type and arrangement coordinates of a figure to be written from a first storage,reading correction data for correcting an error in a writing position due to factors including bending of the substrate from a second storage;virtually dividing a writing region of the substrate into a plurality of blocks, and allocating a cell including at least one figure to the plurality of blocks;virtually dividing the blocks into meshes using a plurality of bitmap data generators, calculating an irradiation amount per mesh region from an area density of a figure arranged in each of mesh regions, and generating bitmap data which assigns the irradiation amount to each mesh region;generating shot data that defines an irradiation time for each beam, using the bitmap data generated by the plurality of bitmap data generators;transferring the shot data to a blanking plate including a plurality of blankers corresponding to beams of the multi beams; andperforming blanking deflection on corresponding beams based on the shot data by the plurality of blankers,wherein the cell is allocated to the plurality of blocks based on the correction data,the writing region is virtually divided by division lines in a direction different from a writing forward direction to generate a plurality of division regions, andpieces of bitmap data of different division regions are generated by the plurality of bitmap data generators. ¦ 8. The method according to claim 7, wherein the writing region is divided into the division regions which are equivalent in number to the bitmap data generators. ¦ 9. The method according to claim 7, wherein the writing region is virtually divided by division lines in a direction perpendicular to a writing forward direction, and the division regions, which are equivalent in number to the bitmap data generators, are generated. ¦ 10. The method according to claim 7, wherein an end of a first division region for which a first bitmap data generator generates bitmap data and an end of a second division region for which a second bitmap data generator generates bitmap data in the writing forward direction are overlapped by a width based on a size of the cell. ¦ 11. The method according to claim 7, wherein the blocks are moved based on the correction data, and cells are allocated to the blocks after being moved. ¦ 12. The method according to claim 7, wherein an arrangement of the cell is moved based on the correction data, and cells are allocated to the blocks. | 1. A multi charged particle beam writing apparatus comprising: a movable stage on which a substrate is placed as a writing target;a discharger discharging a charged particle beam;a shaping aperture array substrate in which a plurality of openings are formed, and which forms multi beams by allowing the charged particle beam to pass through the plurality of openings;a blanking plate including a plurality of blankers which perform blanking deflection on each beam of the multi beams;a first storage storing writing data including a figure type and arrangement coordinates of a figure to be written;a second storage storing correction data for correcting an error in a writing position due to factors including bending of the substrate;a cell data allocator virtually dividing a writing region of the substrate into a plurality of blocks, reading the writing data, and allocating a cell including at least one figure to the plurality of blocks in consideration of the correction data;a plurality of bitmap data generators virtually dividing the blocks into meshes, calculating an irradiation amount per mesh region from an area density of a figure arranged in each of mesh regions, and generating bitmap data which assigns the irradiation amount to each mesh region; anda shot data generator generating shot data that defines an irradiation time for each beam, using the bitmap data generated by the plurality of bitmap data generators, and transferring the shot data to the blanking plate,wherein the cell data allocator virtually divides the writing region by division lines in a direction different from a writing forward direction to generate a plurality of division regions, andthe plurality of bitmap data generators generate pieces of bitmap data of the different division regions. | CPC_H01J | 4921010005921
16/859257 | US | P | Modular parallel electron lithography | Systems and methods are described herein for electron-beam lithography. In some aspects, a photo electron emitter and channel array assembly (PEECAA) may include a photo-electron emitting cathode having a uniform planar surface and an array of beam channels proximate to the cathode. In some cases, at least one of the cathode or the array of beam channels is removable from the PEECAA. The array of beam channels may include a grid of apertures, a plurality of beam channels, and a shared lens array including a plurality of lenses proximate to an exit of the plurality of beam channels. Individual apertures of the grid of apertures align with individual beam channels to allow electrons from the cathode to pass through the array of beam channels and the shared lens array to form a pixelated pattern, such that, upon exposure to the target, the pixelated pattern is permanently formed on the target. | 1. A photo electron emitter and channel array assembly comprising: a rear-illuminated photo-electron emitting cathode having a uniform planar cathode surface; andan array of beam channels proximate to the cathode surface of the rear-illuminated photo-electron emitting cathode, wherein at least one of the rear-illuminated photo-electron emitting cathode or the array of beam channels is removable from the photo electron emitter and channel array assembly, the array of beam channels comprising: a grid of apertures;a plurality of beam channels; anda shared lens array comprising a plurality of lenses proximate to an exit of the plurality of beam channels, wherein individual apertures of the grid of apertures align with individual beam channels of the beam channel array to allow electrons from the rear-illuminated photo-electron emitting cathode to pass through the array of beam channels and the shared lens to form a pixelated pattern, wherein, upon exposure to a target, the pixelated pattern is permanently formed on the target. ¦ 2. The photo electron emitter and channel array assembly of claim 1, wherein individual beam channels of the plurality of beam channels and individual lenses of the plurality of lenses are precisely aligned with the individual apertures to provide an exactly positioned source for electrons entering the individual beam channels. ¦ 3. The photo electron emitter and channel array assembly of claim 1, wherein the grid of apertures is formed through a barrier parallel to but separated from the cathode surface, wherein the barrier has a low positive voltage. ¦ 4. The photo electron emitter and channel array assembly of claim 1, wherein the individual beam channels of the plurality of beam channels are formed adjacent to each other sharing supporting walls. ¦ 5. The photo electron emitter and channel array assembly of claim 4, wherein the supporting walls comprise at least two layers, wherein each of the at least two layers have a same nominal geometry and a same operating voltage. ¦ 6. The photo electron emitter and channel array assembly of claim 1, wherein each of the plurality of beam channels comprises an electron lens, wherein electrons from the individual apertures pass through the beam channel and are focused by the electron lens. ¦ 7. The photo electron emitter and channel array assembly of claim 1, wherein the photo electron emitter and channel array assembly is operated in a high vacuum having a mean path length longer than a distance from the rear-illuminated photo-electron emitting cathode to the target. ¦ 8. The photo electron emitter and channel array assembly of claim 1, wherein the rear-illuminated photo-electron emitting cathode contacts the grid of apertures during operation. ¦ 9. The photo electron emitter and channel array assembly of claim 1, further comprising a pellicle spanning at least a portion of the array of beam channels, wherein the pellicle allows transmission of low voltage electrons. ¦ 10. The photo electron emitter and channel array assembly of claim 9, wherein the pellicle is supported on the grid of apertures, maintaining the pellicle at a distance and a voltage relative to the cathode surface. ¦ 11. The photo electron emitter and channel array assembly of claim 1, further comprising an alignment mechanism connected to the array of beam channels, wherein the alignment mechanism applies tension to the array of beam channels to align in at least one of position or temperature the array of beam channels with the rear-illuminated photo-electron emitting cathode. ¦ 12. The photo electron emitter and channel array assembly of claim 1, wherein individual apertures of the grid of apertures comprise an aperture shape, the aperture shape including one of a circle, an ellipse, a square, or a rectangle, and wherein the aperture shape is selected based on the pixelated pattern. ¦ 13. The photo electron emitter and channel array assembly of claim 1, wherein the array of electron beam channels is formed using a plurality of layers of alternately refractory, insulating, resistive, or conducting materials. ¦ 14. The photo electron emitter and channel array assembly of claim 13, wherein the plurality of layers, upon application of a voltage, focus electrons passing through individual of the plurality of beam channels. ¦ 15. The photo electron emitter and channel array assembly of claim 13, wherein individual apertures of the grid of apertures are formed by one or more layers of a refractory material at or near to the point of entry of individual beam channels of the plurality of beam channels. ¦ 16. A lithographic system, comprising: a modulated light source;a vacuum chamber;a transparent planar window optically coupling an output of the modulated light source and the vacuum chamber; anda photo electron emitter and channel array assembly removably attached to the transparent window and contained within the vacuum chamber, wherein the photo electron emitter and channel array assembly comprises: a photocathode; andan array of beam channels proximate to the photocathode, wherein upon exposer to light from the modulated light source, the photocathode generates electron beams that are directed through individual beam channels of the array of beam channels to form a pixelated pattern on a target movably located within the vacuum chamber. ¦ 17. The system of claim 16, further comprising an alignment mechanism coupled to at least one of the vacuum chamber, the transparent planar window, or the photo electron emitter and channel array assembly that aligns the photo electron emitter and channel array assembly, the photocathode, the array of beam channels, and the modulated light source to enable the pattern to be formed on the target. ¦ 18. The system of claim 17, wherein the alignment mechanism comprises at least one of reference markings or physical limiters on at least two of the transparent planar window, the photo electron emitter and channel array assembly, the photocathode, and the array of beam channels. ¦ 19. The system of claim 16, further comprising a target guidance mechanism that movably positions the target parallel to the photo electron emitter and channel array assembly such that beams output by the array of beam channels focus substantially at a surface of the target. ¦ 20. The system of claim 19, wherein the target guidance mechanism moves the target in a uniform linear direction at a small angle to an axis of the beams output by the array of beam channels such that the beams trace a raster pattern on the target. ¦ 21. The system of claim 16, wherein the modulated light source comprises a narrow spectrum light source with a photon energy greater than a work function of the photocathode. ¦ 22. The system of claim 16, wherein the modulated light source produces a first color output and a second color output, wherein the first color output has a photon energy greater than or equal to the energy needed to release photo-electrons from the photocathode, wherein the second color output has a photon energy less the energy needed to release photo-electrons from the photocathode, and wherein the first color output and the second color output maintain a substantially uniform temperature across the target. ¦ 23. The system of claim 16, further comprising a feedback mechanism, wherein the feedback mechanism detects and compares an electron output levels of individual pixels of the pixelated pattern to at least one threshold to determine if at least one of the photo electron emitter and channel array assembly or the photocathode needs replacement. ¦ 24. The system of claim 16, wherein the modulated light source comprises a single spatial light modulator using different angles or polarity to provide a first light output and a different second light output. ¦ 25. The system of claim 16, wherein the modulated light source comprises two spatial light modulators to provide a first light output and a different second light output. ¦ 26. The system of claim 16, wherein the modulated light source comprises a plurality of spatial light modulators, wherein the plurality of spatial light modulators are directed at least a first group of pixels of the pixelated pattern, and wherein the plurality of spatial light modulators are activated at different points in time to produce an increased modulate rate for at least the first group of pixels. | 1. A photo electron emitter and channel array assembly comprising: a rear-illuminated photo-electron emitting cathode having a uniform planar cathode surface; andan array of beam channels proximate to the cathode surface of the rear-illuminated photo-electron emitting cathode, wherein at least one of the rear-illuminated photo-electron emitting cathode or the array of beam channels is removable from the photo electron emitter and channel array assembly, the array of beam channels comprising: a grid of apertures;a plurality of beam channels; anda shared lens array comprising a plurality of lenses proximate to an exit of the plurality of beam channels, wherein individual apertures of the grid of apertures align with individual beam channels of the beam channel array to allow electrons from the rear-illuminated photo-electron emitting cathode to pass through the array of beam channels and the shared lens to form a pixelated pattern, wherein, upon exposure to a target, the pixelated pattern is permanently formed on the target. | CPC_H01J | 4921010005922
16/747106 | US | P | Wide-range high mass resolution in reflector time-of-flight mass spectrometers | The invention relates to the operation of an energy-focusing and solid-angle-focusing reflector for time-of-flight mass spectrometers with pulsed ion acceleration into a flight tube, e.g. from an ion source with ionization by matrix-assisted laser desorption (MALDI). The objective of the invention is to generate high mass resolution in wide mass ranges up to high masses above eight kilodaltons by varying at least one operating voltage on one of the diaphragms of the reflector which can be varied according to a suitable time function during the spectrum acquisition. It may also be advantageous to adapt the operation of the accelerating voltages in the starting region of the ions accordingly. These measures make it possible to achieve a mass resolution much higher than R=100,000 in a wide mass range extending up to and above eight kilodaltons. | 1. A method for operating a reflector time-of-flight mass spectrometer, in which ions are accelerated in the form of pulses from a starting region, pass through a reflector, which comprises a plurality of diaphragms supplied with predefined voltages, and are then recorded as a time-of-flight spectrum, wherein at least one voltage on a diaphragm of the reflector is changed, in order to improve reflection conditions for the ions as they successively pass the reflector, during acquisition of a single time-of-flight spectrum as a function of the flight time that correlates with ion mass, andwherein the diaphragm on which the at least one voltage is changed is located at a position along the plurality of diaphragms that substantially corresponds to a point of velocity reversal of the ions within a rear part of the reflector so that the said voltage change bends equipotential surfaces of a reflection field in the reflector at said position along the plurality of diaphragms. ¦ 2. The method according to claim 1, wherein at least one of a focusing voltage U3 on one of the last diaphragms of the reflector and a decelerating voltage U2 on one of the first diaphragms of the reflector are varied during acquisition of the single time-of-flight spectrum. ¦ 3. The method according to claim 2, wherein the focusing voltage U3 is varied by less than 200 volts. ¦ 4. The method according to claim 1, wherein a voltage is varied on more than one diaphragm of the reflector during acquisition of the single time-of-flight spectrum. ¦ 5. The method according to claim 1, wherein a function for changing an accelerating voltage in the starting region is adapted to the change in the at least one diaphragm voltage after the accelerating voltage has been switched on with a time delay. ¦ 6. The method according to claim 5, wherein a parameter T for the change to the accelerating voltage in the starting region is optimized. ¦ 7. The method according to claim 1, wherein the at least one voltage on the diaphragm of the reflector is changed during the acquisition of the single time-of-flight spectrum over a time period that corresponds to substantially more than a range of 1000 Dalton ion mass. ¦ 8. The method according to claim 7, wherein the at least one voltage on the diaphragm of the reflector is changed during the acquisition of the single time-of-flight spectrum over a time period that corresponds to substantially more than a range of 2000 Dalton ion mass. ¦ 9. The method according to claim 8, wherein the at least one voltage on the diaphragm of the reflector is changed during the acquisition of the single time-of-flight spectrum over a time period that corresponds to substantially more than a range of 4000 Dalton ion mass. ¦ 10. The method according to claim 1, wherein the starting region comprises a MALDI ion source. ¦ 11. The method according to claim 1, wherein at least one of mass spectrometric images of tissue sections are measured and proteins sequenced. ¦ 12. The method according to claim 1, wherein a rate of change in the at least one voltage on the diaphragm of the reflector is substantially less than 100 volts per nanosecond. ¦ 13. The method according to claim 1, wherein a rate of change in the at least one voltage on the diaphragm of the reflector is substantially less than one of 10 volts per nanosecond and several volts per microsecond. ¦ 14. A reflector time-of-flight mass spectrometer in which ions are accelerated in the form of pulses from a starting region, whose reflector comprises a plurality of diaphragms supplied with predetermined voltages, and which is equipped with an electronic system with which at least one voltage on at least one diaphragm of the reflector can be varied according to a pre-selected time function during a spectrum acquisition such that the said voltage variation bends equipotential surfaces of a reflection field within the reflector, wherein the electronic system is configured to vary the diaphragm voltage(s) on a microsecond timescale, and wherein the at least one diaphragm on which the voltage can be varied is located at a position along the plurality of diaphragms that substantially corresponds to a point of velocity reversal of the ions within a rear part of the reflector. ¦ 15. The reflector time-of-flight mass spectrometer according to claim 14, wherein the reflector is energy-focusing and solid-angle-focusing. ¦ 16. The reflector time-of-flight mass spectrometer according to claim 14, wherein the electronic system is configured to change the at least one voltage on the at least one diaphragm over a time period that corresponds to substantially more than a range of 1000 Dalton ion mass. ¦ 17. The reflector time-of-flight mass spectrometer according to claim 16, wherein the electronic system is configured to change the at least one voltage on the at least one diaphragm over a time period that corresponds to substantially more than a range of 2000 Dalton ion mass. ¦ 18. The reflector time-of-flight mass spectrometer according to claim 17, wherein the electronic system is configured to change the at least one voltage on the at least one diaphragm over a time period that corresponds to substantially more than a range of 4000 Dalton ion mass. ¦ 19. The reflector time-of-flight mass spectrometer according to claim 14, wherein the electronic system is configured to change the at least one voltage on the at least one diaphragm with a rate substantially less than 100 volts per nanosecond. ¦ 20. The reflector time-of-flight mass spectrometer according to claim 14, wherein the reflector is grid-free. | 1. A method for operating a reflector time-of-flight mass spectrometer, in which ions are accelerated in the form of pulses from a starting region, pass through a reflector, which comprises a plurality of diaphragms supplied with predefined voltages, and are then recorded as a time-of-flight spectrum, wherein at least one voltage on a diaphragm of the reflector is changed, in order to improve reflection conditions for the ions as they successively pass the reflector, during acquisition of a single time-of-flight spectrum as a function of the flight time that correlates with ion mass, andwherein the diaphragm on which the at least one voltage is changed is located at a position along the plurality of diaphragms that substantially corresponds to a point of velocity reversal of the ions within a rear part of the reflector so that the said voltage change bends equipotential surfaces of a reflection field in the reflector at said position along the plurality of diaphragms. | CPC_H01J | 4921010005933
16/826581 | US | P | Boron x-ray window | An x-ray window can include a thin film that comprises boron. The thin film can be relatively thin, such as for example ≤200 nm. This x-ray window can be strong; can have high x-ray transmissivity; can be impervious to gas, visible light, and infrared light; can be easy of manufacture; can be made of materials with low atomic numbers, or combinations thereof. The thin film can include an aluminum layer. A support structure can provide additional support to the thin film. The support structure can include a support frame encircling an aperture and support ribs extending across the aperture with gaps between the support ribs. The support structure can also include boron ribs aligned with the support ribs. | 1. A method of manufacturing an x-ray window, the method comprising: placing a wafer in an oven;introducing a gas into the oven, the gas including diborane, and forming a first boron layer on a top face of the wafer and a second boron layer on a bottom face of the wafer, the bottom face being opposite of the top face, the first boron layer and the second boron layer each comprising ≥96 weight percent boron and ≥0.1 weight percent hydrogen;etching the second boron layer to form boron ribs; andetching the wafer to form a support frame encircling an aperture and support ribs spanning the aperture, carried by the support frame, and extending from a bottom face of the wafer towards the boron layer, the boron ribs aligned with the support ribs. ¦ 2. The method of claim 1, wherein the first boron layer and the second boron layer each having density of ≥2.0 g/cm3 and ≤2.15 g/cm3. ¦ 3. The method of claim 1, wherein the first boron layer and the second boron layer each comprise ≥97 weight percent boron, ≥1 weight percent hydrogen, and ≤3 weight percent hydrogen. ¦ 4. The method of claim 1, wherein the first boron layer has a thickness of ≥30 nm and ≤200 nm, the first boron layer is part of a thin film, the thin film faces a gas or a vacuum on each of two opposite sites, and a maximum thickness across a width of the thin film is ≤250 nm. ¦ 5. The method of claim 1, wherein etching the second boron layer to form boron ribs includes using potassium ferricyanide, sodium hydroxide, sodium oxalate, or combinations thereof. ¦ 6. A method of manufacturing an x-ray window, the method comprising: placing a wafer in an oven;introducing a gas into the oven, the gas including boron, and forming a first boron layer on a top face of the wafer and forming a second boron layer on a bottom face of the wafer, the bottom face being a face opposite of the top face;etching the second boron layer to form boron ribs; andetching the wafer to form support ribs spanning an aperture and extending from a bottom face of the wafer towards the first boron layer, using the first boron layer as an etch stop, the first boron layer and the boron ribs spanning the aperture, and the support ribs aligned with the boron ribs and are sandwiched between the boron ribs and the first boron layer. ¦ 7. The method of claim 6, wherein the first boron layer and the second boron layer each comprise ≥97 weight percent boron, ≥1 weight percent hydrogen, and ≤3 weight percent hydrogen. ¦ 8. The method of claim 6, wherein the first boron layer has a thickness of ≥30 nm and ≤200 nm, the first boron layer is part of a thin film, the thin film faces a gas or a vacuum on each of two opposite sites, and a maximum thickness across a width of the thin film is ≤250 nm. ¦ 9. A method of manufacturing an x-ray window, the method comprising: placing a wafer in the oven;introducing a gas into the oven, the gas including boron, and forming a boron layer on the water; andetching the wafer to form support ribs spanning an aperture and extending from a bottom face of the wafer towards the boron layer, the support ribs are located at a bottom side of the boron layer; andapplying an aluminum layer at the bottom side of the boron layer between the support ribs. ¦ 10. The method of claim 9, wherein the boron layer is a boron hydride layer with ≥96 weight percent boron and ≥0.1 weight percent hydrogen and density of ≥1.8 g/cm3 and ≤2.2 g/cm3. ¦ 11. The method of claim 10, wherein the boron hydride layer comprises ≥97 weight percent boron, ≥1 weight percent hydrogen, and ≤3 weight percent hydrogen. ¦ 12. The method of claim 9, wherein forming the boron layer is plasma enhanced and the oven has a temperature of between 100° C. and 340° C. during formation of the boron layer. ¦ 13. The method of claim 9, wherein the method further comprises applying an aluminum layer at a top side of the boron layer, the top side being opposite of the bottom side. ¦ 14. The method of claim 9, wherein the boron layer has a thickness of ≥30 nm and ≤200 nm, the boron layer is part of a thin film, the thin film faces a gas or a vacuum on each of two opposite sites, and a maximum thickness across a width of the thin film is ≤250 nm. ¦ 15. The method of claim 9, wherein etching the wafer to form support ribs includes using potassium hydroxide, tetramethylammonium hydroxide, cesium hydroxide, ammonium hydroxide, or combinations thereof. ¦ 16. The method of claim 9, wherein: the boron layer is a first boron layer on a top face of the wafer spanning the aperture;forming a boron layer on the wafer further comprises forming a second boron layer on a bottom face of the wafer, the bottom face being a face opposite of the top face;etching further comprises etching the second boron layer to form boron ribs spanning the aperture; andthe support ribs are aligned with the boron ribs and are sandwiched between the boron ribs and the boron layer. ¦ 17. The method of claim 16, wherein etching the second boron layer to form boron ribs includes using potassium ferricyanide to etch the second boron layer to form the boron ribs. ¦ 18. The method of claim 16, further comprising using sodium hydroxide, sodium oxalate, or both to etch the second boron layer to form the boron ribs. ¦ 19. The method of claim 9, wherein the boron layer is a boron hydride layer. ¦ 20. The method of claim 19, wherein the boron hydride layer has ≥96 weight percent boron and ≥0.1 weight percent hydrogen. | 1. A method of manufacturing an x-ray window, the method comprising: placing a wafer in an oven;introducing a gas into the oven, the gas including diborane, and forming a first boron layer on a top face of the wafer and a second boron layer on a bottom face of the wafer, the bottom face being opposite of the top face, the first boron layer and the second boron layer each comprising ≥96 weight percent boron and ≥0.1 weight percent hydrogen;etching the second boron layer to form boron ribs; andetching the wafer to form a support frame encircling an aperture and support ribs spanning the aperture, carried by the support frame, and extending from a bottom face of the wafer towards the boron layer, the boron ribs aligned with the support ribs. | CPC_H01J | 4921009005961
16/710412 | US | P | Pulsed, bidirectional radio frequency source/load | A radio frequency power system includes a master RF generator and an auxiliary RF generator, wherein each generator outputs a respective RF signal. The master RF generator also outputs a RF control signal to the auxiliary RF generator, and the RF signal output by the auxiliary RF generator varies in accordance with the RF control signal. The auxiliary RF generator receives sense signals indicative of an electrical characteristic of the respective RF signals output by the master RF generator and the auxiliary RF generator. The auxiliary RF generator determines a phase difference between the RF signals. The sensed electrical characteristics and the phase are used independently or cooperatively to control the phase and amplitude of the RF signal output by the auxiliary RF generator. The auxiliary generator includes an inductive clamp circuit that returns energy reflected energy back from a coupling network to a variable resistive load. | 1. A RF system comprising: a first RF generator connected to a first electrode of a load and having a first digital communication port and, the first RF generator configured to generate a first RF signal to the first electrode;a second RF generator connected to a second electrode of a load and having a second digital communication port, the second RF generator configured to generate a second RF signal to the second electrode, wherein the first and second RF generators provide a respective RF voltage to the first and second electrodes; anda controller configured to control the second RF generator, the controller generating a control signal to at least one of the first RF generator or the second RF generator,wherein the first RF generator and the second RF generator are configured to operate at substantially a same frequency in accordance with a RF control signal communicated from the first RF generator to the second RF generator,wherein the second RF generator is configured to communicate a request to the first RF generator via the second digital communication port to request adjustment of pulsing of the second RF signal, and the first RF generator is configured to vary a pulse control signal applied to the second RF generator to adjust pulsing of the second RF signal. ¦ 2. The RF system of claim 1 further comprising a DC power supply configured to provide a DC rail voltage for driving a power amplifier of the second RF generator, wherein the controller varies the DC rail voltage in order to control a RF voltage at the second electrode. ¦ 3. The RF system of claim 2 wherein the controller is configured to determine a phase of the first RF signal and a phase of the second RF signal and controls a phase difference between the first RF signal and the second RF signal, wherein the controller is configured to vary the phase of the second RF signal in accordance with the phase difference. ¦ 4. The RF system of claim 1 wherein the first RF generator and the second RF generator are configured to operate in one of a continuous wave mode of operation or a pulse mode of operation. ¦ 5. The RF system of claim 1, wherein the adjustment is one of amplitude or phase of the second RF signal. ¦ 6. The RF system of claim 1 wherein the second RF generator is configured to communicate a request to the first RF generator via the second digital communication port to request adjustment of pulsing of the second RF signal, and the first RF generator varies a pulse control signal applied to the second RF generator to adjust pulsing of the second RF signal. ¦ 7. The RF system of claim 6 wherein the adjustment is one of pulse repetition rate, power level, or duty cycle. ¦ 8. The RF system of claim 1 wherein the second RF generator further comprises: a first sensor configured to detect at least one first electrical characteristic of the first RF signal and generating a first sensor output signal in accordance with the at least one first electrical characteristic;a power amplifier; anda DC generator configured to output a DC voltage to the power amplifier,wherein the controller is configured to receive the at least one first electrical characteristic, the controller is configured to determine a setpoint for the DC generator, and the controller is configured to generate a DC control signal that varies in accordance with the setpoint and to communicate the DC control signal to the DC generator to vary the DC voltage. ¦ 9. The RF system of claim 8 wherein the second RF generator further comprises an inductive clamp circuit arranged in the power amplifier; anda variable resistance configured to communicate with power amplifier, the variable resistance configured to dissipate energy communicated by the inductive clamp circuit. ¦ 10. The RF system of claim 1 wherein the controller is configured to at least one of: vary a phase of the second RF signal in accordance with a phase difference between the first RF signal and the second RF signal,vary a DC rail voltage in order to control a RF voltage at the second electrode in accordance with an electrical characteristic of the second RF signal, wherein a DC power supply provides the DC rail voltage for driving a power amplifier of the second RF generator, orvary a phase of the second RF signal and the DC rail voltage in order to control the RF voltage at the second electrode, wherein a DC power supply provides the DC rail voltage for driving the power amplifier of the second RF generator, in accordance with both the phase difference between first RF signal and the second RF signal and the electrical characteristic of the second RF signal. ¦ 11. A RF power system for supplying a first RF power to an electrode in a load, comprising: a processor; anda memory, wherein the memory stores instructions executable by the processor and configured to: determine whether a voltage of the first RF power equals a predetermined power setpoint,determine whether a phase difference between the first RF power and a second RF power equals a predetermined phase delta, andgenerate a request, by a first power supply controller of the first RF power to a second power supply controller of the second RF power, to adjust a parameter of the first RF power to control at least one of:a phase of the first RF power in accordance with the phase difference between the first RF power and a second RF power,vary a DC rail voltage in order to control a RF voltage of the first RF power in accordance with an electrical characteristic of the first RF power, orvary a phase of the first RF power and a DC rail voltage in order to control the first RF power in accordance with both the phase difference between first RF power and the second RF power and the electrical characteristic of the first RF power. ¦ 12. The RF power system of claim 11 wherein a DC power supply provides the DC rail voltage for driving a power amplifier generating the first RF power. ¦ 13. The RF power system of claim 11 wherein the second RF power varies in accordance with a control signal for the first RF power. ¦ 14. The RF power system of claim 11 wherein the instructions are further configured to generate a control signal to a variable DC power supply providing the DC rail voltage. ¦ 15. The RF power system of claim 14 wherein, the DC rail voltage varies in accordance with the control. ¦ 16. A method of operating a RF power system, the method comprising: generating a first RF signal applied to a first electrode of a load;generating a second RF signal applied to a second electrode of the load;providing a DC rail voltage for driving a power amplifier generating the second RF signal and varying the DC rail voltage in order to control a RF voltage at the second electrode;communicating a request to the second RF signal to a controller of the first RF signal, wherein the controller of first RF signal is configured to generate a control signal to vary the second RF signal; andat least one of: varying a phase of the second RF signal in accordance with a phase difference between the first RF signal and the second RF signal,varying a DC rail voltage to control a RF voltage at the second electrode in accordance with an electrical characteristic of the second RF signal, wherein the DC rail voltage drives a power amplifier generating the second RF signal, orvarying a phase of the second RF signal and the DC rail voltage in order to control the RF voltage at the second electrode, wherein the DC rail voltage powers the power amplifier, in accordance with both the phase difference between first RF signal and the second RF signal and the electrical characteristic of the second RF signal. ¦ 17. The method of claim 16 further comprising generating the second RF signal in one of a continuous wave mode of operation or a pulse mode of operation. ¦ 18. The method of claim 16 further comprising pulsing the second RF signal in accordance with a pulse control signal to adjust pulsing of the second RF signal. ¦ 19. The method of claim 16 further comprising: detecting at least one first electrical characteristic of the first RF signal and generating a first sensor output signal in accordance with the at least one first electrical characteristic;detecting at least one second electrical characteristic of the second RF signal and generating a second sensor output signal in accordance with the at least one second electrical characteristic; anddetermining whether at least one of the second RF signal or a pulsing of a second RF signal requires adjustment and communicating a requested adjustment to a first RF generator. ¦ 20. The method of claim 16 further comprising: providing an inductive clamp circuit arranged in the power amplifier generating the second RF signal; andproviding a variable resistance communicating with power amplifier, the variable resistance dissipating energy communicated by the inductive clamp circuit. | 1. A RF system comprising: a first RF generator connected to a first electrode of a load and having a first digital communication port and, the first RF generator configured to generate a first RF signal to the first electrode;a second RF generator connected to a second electrode of a load and having a second digital communication port, the second RF generator configured to generate a second RF signal to the second electrode, wherein the first and second RF generators provide a respective RF voltage to the first and second electrodes; anda controller configured to control the second RF generator, the controller generating a control signal to at least one of the first RF generator or the second RF generator,wherein the first RF generator and the second RF generator are configured to operate at substantially a same frequency in accordance with a RF control signal communicated from the first RF generator to the second RF generator,wherein the second RF generator is configured to communicate a request to the first RF generator via the second digital communication port to request adjustment of pulsing of the second RF signal, and the first RF generator is configured to vary a pulse control signal applied to the second RF generator to adjust pulsing of the second RF signal. | CPC_H01J | 4921009005966
16/777220 | US | P | Methods and apparatus for etching semiconductor structures | Methods and apparatus for producing high aspect ratio features in a substrate using reactive ion etching (RIE). In some embodiments, a method comprises flowing a gas mixture of C3H2F4 and a companion gas into a process chamber, forming a plasma from the gas mixture using an RF power source connected to an upper electrode above the substrate and at least one RF bias power source connected to a lower electrode under the substrate, performing an anisotropic etch, via the plasma, of at least one layer of oxide or nitride on the substrate using a pattern mask, reducing power of the at least one RF bias power source to produce deposition of a passivation layer on the at least one layer of oxide or nitride on the substrate, and evacuating the process chamber while interrupting the RF power source to stop plasma formation. | 1. A method for etching a substrate, comprising: flowing a gas mixture of C3H2F4 and a companion gas into a process chamber;forming a plasma from the gas mixture using an RF power source and at least one RF bias power source;performing an etch, via the plasma, of at least one layer on the substrate;reducing power of the at least one RF bias power source to produce deposition of a passivation layer on the substrate; andevacuating the process chamber while interrupting the RF power source to stop plasma formation. ¦ 2. The method of claim 1, further comprising: pulsing the RF power source to form the plasma; andpulsing the at least one RF bias power source to assist in ion attraction towards the substrate. ¦ 3. The method of claim 2, further comprising: linking the RF power source to the at least one RF bias power source and respective impedance matching networks to adjust RF power delivery to the process chamber on an order of microseconds. ¦ 4. The method of claim 2, further comprising: forming the plasma with the RF power source operating at a frequency of approximately 100 MHz to approximately 200 MHz; andperforming the etch with the at least one RF bias power source operating at a frequency less than approximately 6 MHz. ¦ 5. The method of claim 2, wherein the RF power source has a peak power level less than the at least one RF bias power source. ¦ 6. The method of claim 1, further comprising: repeating the method to form at least one hole through a plurality of alternating oxide and nitride layers on the substrate to expose portions of the substrate. ¦ 7. The method of claim 1, further comprising: performing a dynamic ramping of at least one process parameter. ¦ 8. The method of claim 7, wherein the at least one process parameter is a gas flow rate, an RF power source, a bias power source, or a pressure of the process chamber. ¦ 9. The method of claim 7, further comprising: dynamically ramping the at least one process parameter based on a processing time or etch depth. ¦ 10. The method of claim 1, wherein the companion gas is a fluorocarbon gas of C3F6. ¦ 11. The method of claim 1, further comprising: etching alternating layers of oxide and nitride on the substrate with the gas mixture of C3H2F4 and the companion gas having an oxide to nitride selectivity of approximately 1:1. ¦ 12. A method for etching a substrate, comprising: flowing a gas mixture of C3H2F4 and a companion gas into a process chamber, the gas mixture having an oxide to nitride etching selectively of approximately 1:1;generating a first RF power pulse of an RF power source to form plasma in the process chamber;generating a first RF bias power pulse of at least one RF bias power source during the first RF power pulse to perform an etch, via the plasma, of at least one layer of oxide or nitride on the substrate, a duration of the first RF bias power pulse being less than a duration the first RF power pulse;depositing a passivation layer on the at least one layer of oxide or nitride on the substrate during the first RF power pulse when the first RF bias power pulse is completed; andevacuating the process chamber when the first RF power pulse is completed. ¦ 13. The method of claim 12, further comprising: generating the first RF bias power pulse with a first RF bias power source of the at least one RF bias power source at a frequency of approximately 400 kHz and a second RF bias power source of the at least one RF bias power source at a frequency of approximately 2 MHz. ¦ 14. The method of claim 12, further comprising: generating the first RF power pulse with the RF power source at a frequency of approximately 121 MHz. ¦ 15. The method of claim 12, further comprising: ramping a power level of the first RF power pulse upward for subsequent RF power pulses to a peak power of approximately 3 kW to approximately 4 kW at a rate of approximately one kilowatt per second to approximately two kilowatts per second. ¦ 16. The method of claim 12, further comprising: ramping a power level of the first RF bias power pulse upward for subsequent RF bias power pulses to a peak power of approximately 10 kW to approximately 15 kW at a rate of approximately one kilowatt per second to approximately two kilowatts per second. ¦ 17. The method of claim 12, further comprising: ramping a flow rate of the gas mixture downward based on processing time or etch depth. ¦ 18. The method of claim 12, further comprising: ramping a power level of pulses of the RF power source or the RF bias power source upward based on processing time or etch depth. ¦ 19. The method of claim 12, further comprising: dynamically ramping one or more process parameters to provide active aspect ratio dependent etching control for selective reactive ion etching by depth. ¦ 20. A non-transitory computer readable medium having instructions stored thereon that, when executed, cause a method of operating a substrate processing system to be performed, the method comprising: flowing a gas mixture of C3H2F4 and a companion gas into a process chamber;forming a plasma from the gas mixture using an RF power source and at least one RF bias power source;performing an etch, via the plasma, of at least one layer on the substrate;reducing power of the at least one RF bias power source to produce deposition of a passivation layer on the substrate; andevacuating the process chamber while interrupting the RF power source to stop plasma formation. | 1. A method for etching a substrate, comprising: flowing a gas mixture of C3H2F4 and a companion gas into a process chamber;forming a plasma from the gas mixture using an RF power source and at least one RF bias power source;performing an etch, via the plasma, of at least one layer on the substrate;reducing power of the at least one RF bias power source to produce deposition of a passivation layer on the substrate; andevacuating the process chamber while interrupting the RF power source to stop plasma formation. | CPC_H01J | 4921009005967
16/551083 | US | P | Ion detectors and methods of using them | Certain embodiments described herein are directed to ion detectors and systems. In some examples, the ion detector can include a plurality of dynodes, in which one or more of the dynodes are coupled to an electrometer. In other configurations, each dynode can be coupled to a respective electrometer. Methods using the ion detectors are also described. | 1. An ion detector comprising an electron multiplier comprising a plurality of dynodes each configured to amplify an electron signal representative of ions received by the ion detector, wherein at least two of the plurality of dynodes are electrically coupled to a respective electrometer, and wherein the ion detector comprises a circuit configured to terminate amplification of the electron signal at a saturated dynode of the plurality of dynodes. ¦ 2. The detector of claim 1, in which the plurality of dynodes and the respective electrometers are in the same housing. ¦ 3. The detector of claim 1, in which each respective electrometer is electrically coupled to a respective signal converter. ¦ 4. The detector of claim 3, in which each of the respective signal converters is an analog-to-digital converter. ¦ 5. The detector of claim 4, in which each of the analog-to-digital converters is configured to electrically couple to a processor. ¦ 6. The detector of claim 4, further comprising a respective power converter electrically coupled to each respective electrometer and analog-to-digital converter pair. ¦ 7. The detector of claim 1, further comprising a processor electrically coupled to each of the plurality of dynodes and configured to prevent a current overload at at least one dynode of the plurality of dynodes. ¦ 8. The detector of claim 7, in which the processor is configured to alter the voltage at or downstream of the saturated dynode to terminate amplification of the electron signal at the saturated dynode. ¦ 9. The detector of claim 8, in which the processor is configured to invert the polarity of a voltage of at least one dynode downstream of the saturated dynode. ¦ 10. The detector of claim 7, in which the processor is configured to prevent any substantial secondary electron emission from at least one dynode downstream of the saturated dynode. ¦ 11. The detector of claim 1, wherein every other dynode of the plurality of dynodes is electrically coupled to a respective electrometer. ¦ 12. The detector of claim 11, in which the plurality of dynodes and the respective electrometers are in the same housing. ¦ 13. The detector of claim 11, in which each respective electrometer is electrically coupled to a respective signal converter. ¦ 14. The detector of claim 13, in which each of the respective signal converters is an analog-to-digital converter. ¦ 15. The detector of claim 14, in which each of the analog-to-digital converters is electrically coupled to a processor. ¦ 16. The detector of claim 14, further comprising a respective power converter electrically coupled to each respective electrometer and analog-to-digital converter pair. ¦ 17. The detector of claim 11, wherein every third dynode of the plurality of dynodes is electrically coupled to a respective electrometer. ¦ 18. The detector of claim 11, wherein every fourth dynode of the plurality of dynodes is electrically coupled to a respective electrometer. ¦ 19. The detector of claim 11, wherein every fifth dynode of the plurality of dynodes is electrically coupled to a respective electrometer. ¦ 20. The detector of claim 11, wherein a dynode in the middle of the plurality of dynodes is electrically coupled to a first electrometer, and wherein a dynode downstream from the dynode in the middle of the plurality of dynodes is electrically coupled to a second electrometer. | 1. An ion detector comprising an electron multiplier comprising a plurality of dynodes each configured to amplify an electron signal representative of ions received by the ion detector, wherein at least two of the plurality of dynodes are electrically coupled to a respective electrometer, and wherein the ion detector comprises a circuit configured to terminate amplification of the electron signal at a saturated dynode of the plurality of dynodes. | CPC_H01J | 4921009005976
16/834097 | US | P | Ion detector | To provide an ion detector having an electron lens structure that enables expansion of an effective region of an MCP for capturing ions.The ion detector comprises an MCP unit including an MCP and a first focus electrode, a signal output device including an electron detector surface, and a reset unit disposed between the MCP unit and the signal output device. The reset unit includes a reset element and a second focus electrode. The reset element includes a second input surface and a second output surface opposing each other. On the second output surface, the reset element resets variations in incident angle and velocity of electrons on the second input surface. | 1. An ion detector comprising: an MCP unit including an MCP and a first focus electrode, the MCP having a first input surface and a first output surface disposed so as to intersect with a predetermined reference axis while opposing each other, the first focus electrode facing the first output surface of the MCP and having a shape surrounding the reference axis, the MCP outputting an electron from the first output surface in response to an incident ion on the first input surface;a signal output device including an electron detector surface intersecting with the reference axis; anda reset unit disposed between the MCP unit and the signal output device, whereinthe reset unit includes:a reset element having a second input surface and a second output surface disposed between the MCP unit and the signal output device so that the second input surface and the second output surface intersects with the reference axis while opposing each other, the reset element being arranged in such a manner that the second input surface faces the MCP unit and the second output surface faces the signal output device and being configured to reset, on the second output surface, variations in incident angle and velocity of the electron on the second input surface; anda second focus electrode disposed between the reset element and the signal output device and having a shape surrounding the reference axis. ¦ 2. The ion detector according to claim 1, wherein the reset element comprises an intermediate MCP having the second input surface and the second output surface, andthe second input surface of the intermediate MCP has an area of an effective region smaller than an area of an effective region on the first input surface of the MCP. ¦ 3. The ion detector according to claim 1, wherein the reset element includes a channel electron multiplier having the second input surface, the second output surface, an electron input opening disposed on the second input surface, and an electron output opening disposed on the second output surface. ¦ 4. The ion detector according to claim 1, wherein the signal output device includes an electron impact diode having an electron capture surface serving as the electron detector surface. ¦ 5. The ion detector according to claim 1, wherein the signal output device includes:a fluorescent material having a first surface serving as the electron detector surface and a second place opposing the first surface; anda photodetector disposed on an opposite side of the second focus electrode relative to the fluorescent material. ¦ 6. The ion detector according to claim 1, further comprising: a first mesh electrode disposed between the MCP and the first focus electrode; anda second mesh electrode disposed between the reset element and the second focus electrode. ¦ 7. The ion detector according to claim 1, further comprising: a voltage supply circuit which sets a potential of at least the first input surface of the MCP, the first output surface of the MCP, the second input surface of the reset element, and the second output surface of the reset element, whereinthe voltage supply circuit includes:a power supply unit which generates an electromotive force to ensure a potential difference between a first terminal electrically connected to the first input surface of the MCP and a second terminal electrically connected to the second output surface of the reset element; anda constant voltage generator which holds a first target potential for adjusting a potential of the first output surface of the MCP and a second target potential for adjusting a potential of the second input surface of the reset element,the constant voltage generator includes:a first reference node disposed between the first terminal and the second terminal and being set to have the first target potential;a first potential fixing element which eliminates a potential difference between the first output surface of the MCP and the first reference node;a second reference node disposed between the first reference node and the second terminal and being set to have the second target potential;a second potential fixing element which eliminates a potential difference between the second input surface of the reset element and the second reference node; anda constant voltage supply which causes a voltage drop to ensure a potential difference between at least the second terminal and the second reference node. ¦ 8. The ion detector according to claim 1, further comprising: one or more auxiliary reset units disposed along the reference axis from the reset unit to the signal output device,wherein each of the auxiliary reset units includes:an auxiliary reset element having a third input surface on a side closer to the MCP unit and a third output surface on a side closer to the signal output device, the auxiliary reset element resetting, on the third output surface, variations in incident angle and velocity of the electron on the third input surface; anda third focus electrode disposed on an opposite side of the third input surface relative to the third output surface and having a shape surrounding the reference axis. | 1. An ion detector comprising: an MCP unit including an MCP and a first focus electrode, the MCP having a first input surface and a first output surface disposed so as to intersect with a predetermined reference axis while opposing each other, the first focus electrode facing the first output surface of the MCP and having a shape surrounding the reference axis, the MCP outputting an electron from the first output surface in response to an incident ion on the first input surface;a signal output device including an electron detector surface intersecting with the reference axis; anda reset unit disposed between the MCP unit and the signal output device, whereinthe reset unit includes:a reset element having a second input surface and a second output surface disposed between the MCP unit and the signal output device so that the second input surface and the second output surface intersects with the reference axis while opposing each other, the reset element being arranged in such a manner that the second input surface faces the MCP unit and the second output surface faces the signal output device and being configured to reset, on the second output surface, variations in incident angle and velocity of the electron on the second input surface; anda second focus electrode disposed between the reset element and the signal output device and having a shape surrounding the reference axis. | CPC_H01J | 4921009005979
16/536855 | US | P | Double bend ion guides and devices using them | Certain configurations of devices are described herein that include a DC multipole that is effective to doubly bend the ions in an entering particle beam. In some instances, the devices include a first multipole configured to provide a DC electric field effective to direct first ions of an entering particle beam along a first internal trajectory at an angle different from the entry trajectory of the particle beam. The first multipole may also be configured to direct the ions in the first multipole along a second internal trajectory that is different than the angle of the first internal trajectory of the particle beam. | 1. A method comprising: deflecting ions of a particle beam that enter an ion flow guide, wherein the ion flow guide comprises a housing comprising an entrance, a first multipole fluidically coupled to the entrance, and an exit fluidically coupled to the first multipole, wherein the ions of the particle beam enter into the housing along an entry trajectory and are deflected by a first static DC electric field from the first multipole to a first internal trajectory at a first angle to the entry trajectory of the entering particle beam, in which the first angle is different than an angle of the entry trajectory of the entering particle beam; anddeflecting the deflected ions along the first internal trajectory to a second internal trajectory at a second angle using a second static DC electric field from the first multipole, in which the second angle is different than the first angle, and wherein the deflected ions along the second internal trajectory exit the housing of the ion flow guide through the exit. ¦ 2. The method of claim 1, further comprising configuring the first static DC electric field provided by a first set of electrodes of the first multipole to deflect the ions of the entering particle beam at the first angle of about ninety degrees to remove photons in the entering particle beam. ¦ 3. The method of claim 2, further comprising configuring the second static DC electric field provided by a second set of electrodes of the first multipole to deflect the ions along the first internal trajectory at the second angle of about ninety degrees to remove remaining photons. ¦ 4. The method of claim 2, further comprising configuring the second static DC electric field provided by a second set of electrodes of the first multipole to deflect the ions along the second trajectory at the second angle of about forty-five degrees to remove remaining photons. ¦ 5. The method of claim 1, further comprising focusing the deflected ions exiting the first multipole along the second internal trajectory using at least one lens. ¦ 6. The method of claim 1, further comprising focusing ions entering the entrance of the housing using a set of electrodes. ¦ 7. The method of claim 1, further comprising applying a direct current voltage to at least one pole of the first multipole. ¦ 8. The method of claim 1, further comprising configuring at least one pole of the first multipole to comprise a different cross-sectional shape than other poles of the first multipole. ¦ 9. The method of claim 1, further comprising altering a voltage applied to at least one pole of the first multipole to change the first angle or the second angle or both. ¦ 10. The method of claim 1, further comprising deflecting the ions exiting the housing along the second internal trajectory using at least one flanking electrode. ¦ 11. A system comprising: a sample introduction device;an ionization source fluidically coupled to the sample introduction device;an ion flow guide fluidically coupled to the ionization source, in which the ion flow guide comprises a housing comprising an entrance configured to receive ions in an entering particle beam from the ionization source, wherein the housing further comprises a first multipole fluidically coupled to the entrance, and wherein the housing comprises an exit fluidically coupled to the first multipole, wherein the first multipole comprises a plurality of electrodes configured to provide a first static DC electric field effective to direct incoming ions of the entering particle beam to a first internal trajectory at a first angle to an entry trajectory of the entering particle beam, wherein the first angle is different than an angle of the entry trajectory of the entering particle beam, in which the plurality of electrodes of the first multipole are further configured to provide a second static DC electric field to direct the directed ions along the first trajectory to a second internal trajectory at a second angle; anda mass analyzer fluidically coupled to the ion flow guide and configured to receive ions exiting the exit of the ion flow guide. ¦ 12. The system of claim 11, in which a first set of poles of the first multipole are configured to provide the first static DC electric field to direct the ions of the entering particle beam to the first internal trajectory, and a second set of poles of the first multipole is configured to provide the second static DC electric field to direct the directed ions to the second internal trajectory. ¦ 13. The system of claim 12, in which each of the first set and the second set comprises a pair of poles. ¦ 14. The system of claim 12, in which the first set of poles is configured to provide the first static DC electric field using a direct current voltage applied to each electrode of the first set of poles, and wherein the second set poles is configured to provide the second DC electric field using a direct current voltage applied to each electrode of the second set of poles. ¦ 15. The system of claim 14, in which the direct current voltage applied to each electrode is a different direct current voltage. ¦ 16. The system of claim 11, in which the plurality of electrodes are configured to direct the directed ions along the second internal trajectory in a direction that is substantially parallel to a direction of the entry trajectory. ¦ 17. The system of claim 11, in which the plurality of electrodes are configured to direct the directed ions along the second internal trajectory in a direction that is substantially antiparallel to a direction of the entry trajectory. ¦ 18. The system of claim 11, further comprising at least one electrode positioned at the exit of the housing. ¦ 19. The system of claim 11, further comprising at least one lens positioned at the exit of the housing. ¦ 20. The system of claim 11, in which the first multipole is configured as a DC quadrupole, and wherein the system comprises a processor to control direct current voltages provided to the plurality of electrodes of the DC quadrupole. | 1. A method comprising: deflecting ions of a particle beam that enter an ion flow guide, wherein the ion flow guide comprises a housing comprising an entrance, a first multipole fluidically coupled to the entrance, and an exit fluidically coupled to the first multipole, wherein the ions of the particle beam enter into the housing along an entry trajectory and are deflected by a first static DC electric field from the first multipole to a first internal trajectory at a first angle to the entry trajectory of the entering particle beam, in which the first angle is different than an angle of the entry trajectory of the entering particle beam; anddeflecting the deflected ions along the first internal trajectory to a second internal trajectory at a second angle using a second static DC electric field from the first multipole, in which the second angle is different than the first angle, and wherein the deflected ions along the second internal trajectory exit the housing of the ion flow guide through the exit. | CPC_H01J | 4921009005982
16/814036 | US | P | Mass spectrometer, sampling probe, and analysis method | A mass spectrometer, includes: a sampling probe that irradiates a specimen disposed in the atmosphere with an electron and obtains a sample separated from the specimen; and a measurement unit that performs mass spectrometry of the sample obtained by the sampling probe, wherein the sampling probe comprises: a casing having an opening which is opened to the atmosphere and an outlet through which the sample is discharged to the measurement unit; and a surface emission type electron emission element housed in the casing such that an electron emission surface thereof opposes to the opening. | 1. A mass spectrometer, comprising: a sampling probe that irradiates a specimen disposed in the atmosphere with an electron and obtains a sample desorbed from the specimen; anda measurement unit that performs mass spectrometry of the sample obtained by the sampling probe, whereinthe sampling probe comprises: a casing having an opening which is opened to the atmosphere and an outlet through which the sample is discharged to the measurement unit; anda surface emission type electron emission element housed in the casing such that an electron emission surface thereof opposes to the opening. ¦ 2. The mass spectrometer according to claim 1, further comprising: an electrode that accelerates electrons emitted from the electron emission element toward the opening. ¦ 3. The mass spectrometer according to claim 1, wherein: the outlet and the opening are disposed to be opposed to each other with respect to the electron emission element; anda penetration passage penetrating from a surface opposed to the opening to a surface opposed to the outlet is formed to the electron emission element disposed between the opening and the outlet. ¦ 4. The mass spectrometer according to claim 1, wherein the casing includes an assist gas inlet through which assist gas for ionization is introduced to the casing. ¦ 5. The mass spectrometer according to claim 4, further comprising: an electrode that accelerates electrons emitted from the electron emission element toward the opening; anda pulse voltage source that alternately sets an electric potential of the electron emission surface between a first electric potential that is lower than the electric potential of the electrode or the specimen and a second electric potential that is higher than the first electric potential and is equal to or lower than the electric potential of the electrode or the specimen, and wherein:the assist gas inlet is provided so that the assist gas is introduced in a direction which intersects the direction of emission of electrons emitted from the electron emission element; andthe outlet is disposed so as to oppose to the assist gas inlet. ¦ 6. The mass spectrometer according to claim 4, further comprising: an electrode that accelerates electrons emitted from the electron emission element toward the opening; anda pulse voltage source that alternately sets an electric potential of the electron emission surface between a first electric potential that is lower than the electric potential of the electrode or the specimen and a second electric potential that is higher than the first electric potential and is equal to or lower than the electric potential of the electrode or the specimen, and wherein:the assist gas inlet is provided so that the assist gas is introduced in a direction which intersects the direction of emission of electrons emitted from the electron emission element;the outlet is disposed so as to oppose to the assist gas inlet;the outlet and the opening are disposed to be opposed to each other with respect to the electron emission element; anda penetration passage penetrating from a surface opposed to the opening to a surface opposed to the outlet is formed to the electron emission element disposed between the opening and the outlet. ¦ 7. The mass spectrometer according to claim 1, wherein the outlet is connected to the measurement unit in direct or via a sample transfer tube. ¦ 8. The mass spectrometer according to claim 7, wherein the measurement unit includes a connecting unit that can detachably attach to the outlet or the sample transfer tube. ¦ 9. The mass spectrometer according to claim 1, wherein a sealing member for sealing a clearance between the casing and the specimen is provided at the opening of the casing. ¦ 10. A sampling probe, comprising: a casing having an opening that is opened to the atmosphere and an outlet through which a sample that has been obtained is discharged; anda surface emission type electron emission element housed in the casing such that an electron emission surface thereof opposes to the opening. ¦ 11. An analysis method, comprising: placing a probe having an electron source so as to oppose to a specimen that is disposed in the atmosphere;irradiating the specimen with an electron emitted from the electron source;introducing a sample detached from the specimen to an analyzer; andanalyzing the introduced sample. | 1. A mass spectrometer, comprising: a sampling probe that irradiates a specimen disposed in the atmosphere with an electron and obtains a sample desorbed from the specimen; anda measurement unit that performs mass spectrometry of the sample obtained by the sampling probe, whereinthe sampling probe comprises: a casing having an opening which is opened to the atmosphere and an outlet through which the sample is discharged to the measurement unit; anda surface emission type electron emission element housed in the casing such that an electron emission surface thereof opposes to the opening. | CPC_H01J | 4921009005983
16/846406 | US | P | Electron beam generator | An electron beam generator includes a cathode having a distal end portion emitting an electron beam, a first electrode accommodating the distal end portion, and a second electrode surrounding the first electrode when viewed from a direction along an emission axis of the electron beam. The first electrode has a first side wall surrounding the distal end portion. The second electrode has a second side wall separated from the first side wall and surrounding the first side wall. The first side wall is provided with a first opening portion allowing a first space surrounded by the first side wall and a second space between the first side wall and the second side wall to communicate with each other. The second electrode is provided with a second opening portion opening in the direction along the emission axis such that the second space and an external space communicate with each other. | 1. An electron beam generator comprising: a cathode having a distal end portion configured to emit an electron beam;a first electrode accommodating the distal end portion of the cathode, the first electrode including a first side wall surrounding the distal end portion around an emission axis of the electron beam; anda second electrode surrounding the first electrode when viewed from a direction along the emission axis, the second electrode including a second side wall separated from and surrounding the first side wall,wherein the first side wall is provided with a first opening portion that fluidly couples a first space surrounded by the first side wall to a second space located between the first side wall and the second side wall, andwherein the second electrode is provided with a second opening portion that opens in the direction along the emission axis and that fluidly couples the second space and an external space of the electron beam generator. ¦ 2. The electron beam generator according to claim 1, wherein the first opening portion has an elongated hole shape that extends along a circumferential direction around the emission axis. ¦ 3. The electron beam generator according to claim 1, wherein the second side wall is configured to cover and hide the first opening portion when viewed from a direction orthogonal to the emission axis. ¦ 4. The electron beam generator according to claim 1, further comprising a third electrode having a third side wall surrounding a support portion that supports the distal end portion of the cathode, the third side wall surrounding the support portion around the emission axis, wherein the third side wall is provided with a third opening portion that fluidly couples a third space surrounded by the third side wall to the external space. ¦ 5. The electron beam generator according to claim 4, further comprising a through hole that fluidly couples the third space to at least one of the first space and the second space. ¦ 6. The electron beam generator according to claim 4, further comprising a fourth opening portion that fluidly couples the external space to a fourth space located between the second side wall and the third side wall, the fourth opening portion provided at a part of the second side wall that surrounds the third side wall, wherein the third space and the external space are fluidly coupled to each other via the fourth space. ¦ 7. The electron beam generator according to claim 6, wherein the third opening portion and the fourth opening portion do not face each other. ¦ 8. The electron beam generator according to claim 4, wherein the first electrode comprises a first grid electrode, wherein the second electrode comprises a second grid electrode, and wherein the third electrode comprises a holding electrode. ¦ 9. The electron beam generator according to claim 8, further comprising: a first holding electrode connected to the first grid electrode; anda second holding electrode connected to the first holding electrode,wherein the first holding electrode is located between the first grid electrode and the second holding electrode. ¦ 10. The electron beam generator according to claim 9, wherein the first holding electrode comprises a disk-shaped metallic electrode. ¦ 11. The electron beam generator according to claim 9, wherein the first holding electrode includes a plurality of circular through holes provided at equal intervals along a circumferential direction around the emission axis. ¦ 12. The electron beam generator according to claim 11, wherein the plurality of the circular through holes is configured to fluidly couple the third space to at least one of the first space and the second space. ¦ 13. The electron beam generator according to claim 11, wherein the second holding electrode comprises a cylindrical shaped side wall and an annular shaped flange portion. ¦ 14. The electron beam generator according to claim 13, wherein an outer edge of the annular shaped flange portion is positioned inside an edge portion of at least one of the circular through holes. ¦ 15. The electron beam generator according to claim 9, wherein the first holding electrode is provided with a central opening portion that is positioned on the emission axis, and wherein the electron beam generator further comprises a stem that supports the cathode and that is inserted into the central opening portion. ¦ 16. The electron beam generator according to claim 15, wherein the second holding electrode comprises a cylindrical shaped side wall, and wherein an outer surface of the stem that protrudes from the central opening portion is joined to an inner surface of the cylindrical shaped side wall. ¦ 17. The electron beam generator according to claim 1, wherein the second space located between the second side wall and the first side wall forms an annular gap. ¦ 18. The electron beam generator according to claim 1, wherein the distal end portion of the cathode is located in the first space. ¦ 19. The electron beam generator according to claim 1, wherein the distal end portion of the cathode is configured to emit the electron beam into the external space. ¦ 20. An X-ray generation apparatus comprising the electron beam generator according to claim 1. | 1. An electron beam generator comprising: a cathode having a distal end portion configured to emit an electron beam;a first electrode accommodating the distal end portion of the cathode, the first electrode including a first side wall surrounding the distal end portion around an emission axis of the electron beam; anda second electrode surrounding the first electrode when viewed from a direction along the emission axis, the second electrode including a second side wall separated from and surrounding the first side wall,wherein the first side wall is provided with a first opening portion that fluidly couples a first space surrounded by the first side wall to a second space located between the first side wall and the second side wall, andwherein the second electrode is provided with a second opening portion that opens in the direction along the emission axis and that fluidly couples the second space and an external space of the electron beam generator. | CPC_H01J | 4921008005973
16/677164 | US | P | Method and system for energy resolved chroma imaging | Various methods and systems are provided for generating an energy resolved chroma image of a sample. Upon irradiated by a charged particle beam, scattered charged particles from the sample are directed to form a first image before entering a spectrometer. The scattered charged particles are then dispersed based on their energy when passing through the spectrometer. The dispersed particles form a second image on a detector. The scattered particles at each location of the first image is spread along a corresponding energy spread vector in the second image. | 1. A method for imaging a sample, comprising: irradiating a sample with a charged particle beam;directing scattered charged particles from the sample to form a first image before entering a spectrometer;dispersing the scattered charged particles based on energies of the scattered charged particles by passing the scattered charged particles through the spectrometer; andforming a second image with the dispersed particles on a detector, wherein the scattered charged particles at each location of the first image is spread along a corresponding energy spread vector in the second image. ¦ 2. The method of claim 1, wherein the scattered charged particles with higher energy loss are spread further away from the scattered charged particles with lower energy loss along the energy spread vector in the second image. ¦ 3. The method of claim 1, wherein the first image is a diffraction pattern of the sample. ¦ 4. The method of claim 1, wherein a distance of the spread particles to an origin of the corresponding energy spread vector is proportional to an amount of energy loss of the spread particles. ¦ 5. The method of claim 1, wherein all scattered charged particles forming the first image are dispersed by the spectrometer. ¦ 6. The method of claim 1, further comprising passing the dispersed particles through post-dispersion optics before forming the second image on the detector. ¦ 7. The method of claim 6, further comprising adjusting a direction of the energy spread vector by adjusting the post-dispersion optics. ¦ 8. The method of claim 1, wherein there is no physical component positioned between the first image and the spectrometer. ¦ 9. The method of claim 1, wherein the charged particle beam is an electron beam. ¦ 10. A method for imaging a sample, comprising: irradiating a sample with a charged particle beam;directing scattered charged particles from the sample to form a diffraction pattern before entering a spectrometer;passing the scattered charged particles through the spectrometer;detecting the scattered charged particles passed the spectrometer with a detector; andforming an energy resolved chroma image with the detected particles, wherein each diffraction spot in the diffraction pattern is spread along a corresponding energy spread vector in the energy resolved chroma image. ¦ 11. The method of claim 10, further comprising reconstructing a second diffraction image of the sample based on the energy resolved chroma image. ¦ 12. The method of claim 10, further comprising reconstructing a plot of vibrational losses versus momentum transfer based on the energy resolved chroma image. ¦ 13. The method of claim 10, further comprising energy filtering the scattered particles passed the spectrometer, and wherein detecting the scattered charged particles includes detecting the energy filtered scattered charged particles. ¦ 14. The method of claim 10, wherein an origin of the energy spread vector in the energy resolved chroma diffraction pattern corresponds to a location of corresponding zero-loss scattered charged particles. ¦ 15. An imaging system, comprising: a source for generating a charged particle beam;a spectrometer for dispersing charged particles based on energies of the charged particles;a detector; anda controller with a processor and computer readable instructions stored on a non-transitory memory, the controller is configured to:irradiate a sample with the charged particle beam;direct scattered charged particles from the sample to form a first image before entering the spectrometer;passing the scattered charged particles through the spectrometer; andform a second image with the dispersed particles on the detector, wherein the scattered charged particles at each location of the first image is spread along a corresponding energy spread vector in the second image. ¦ 16. The imaging system of claim 15, further comprising post-dispersion optics positioned between the spectrometer and the detector, and wherein the controller is further configured to adjust a spatial distribution of the dispersed particles in the second image by adjusting the post-dispersion optics. ¦ 17. The imaging system of claim 16, wherein the controller is further configured to: reconstruct the first image on the detector before forming the second image on the detector; and form the second image on the detector by adjusting the post-dispersion optics based on the first image. ¦ 18. The imaging system of claim 17, wherein a distance between the spectrometer and the detector is not changed from reconstructing the first image on the detector to forming the second image on the detector. ¦ 19. The imaging system of claim 16, further comprising an energy selecting window positioned between the spectrometer and the post-dispersion optics, and wherein the controller is further configured to adjust the energy selecting window to reduce an intensity of low energy loss dispersed particles received by the detector. | 1. A method for imaging a sample, comprising: irradiating a sample with a charged particle beam;directing scattered charged particles from the sample to form a first image before entering a spectrometer;dispersing the scattered charged particles based on energies of the scattered charged particles by passing the scattered charged particles through the spectrometer; andforming a second image with the dispersed particles on a detector, wherein the scattered charged particles at each location of the first image is spread along a corresponding energy spread vector in the second image. | CPC_H01J | 4921008005974
16/679342 | US | P | Cathode for ion source comprising a tapered sidewall | An apparatus for ion implantation is disclosed. The apparatus comprising an arc chamber and an electron source device. The electron source device includes a cathode and a filament. The filament is disposed within the cathode. The cathode has a body and a cap disposed over the body. The cap has a receiving surface and a emitting surface opposite the receiving surface. The emitting surface has a convex shape facing the receiving area of the arc chamber and the receiving surface has a conical shape where a center area is a flat surface and the center area being surrounded by a tapered sidewall. | 1. An apparatus, comprising: an arc chamber having a receiving area in which a plasma comprising ions of a chemical is generated during operation; andan electron source device protruding into the receiving area of the arc chamber, the electron source device comprising: a cathode having a body and a cap disposed over the body, the cap having a receiving surface and an emitting surface opposite the receiving surface, the emitting surface having a convex shape facing the receiving area of the arc chamber, the receiving surface having a truncated conical shape where a center area is a flat surface and the center area being surrounded by a tapered sidewall; anda filament disposed in the body of the cathode. ¦ 2. The apparatus of claim 1, wherein the cathode is made of material including tungsten. ¦ 3. The apparatus of claim 1, wherein a distance between the tapered sidewall of the receiving surface to the emitting surface is substantially equal to a distance between the flat surface of the receiving surface to the emitting surface. ¦ 4. The apparatus of claim 1, wherein a diameter of the body is two to four times a diameter of the flat surface of the receiving surface. ¦ 5. The apparatus of claim 1, wherein the body is a cylinder having a wall with a thickness ranging from about 1 mm to 1.5 mm. ¦ 6. The apparatus of claim 1, wherein the cathode further comprises a support rod disposed in a center of the body. ¦ 7. The apparatus of claim 6, wherein a diameter of the support rod ranges from about 1.8 mm to 2.2 mm. ¦ 8. The apparatus of claim 6, wherein the support rod coupled to the cap is cylindrical in shape. ¦ 9. The apparatus of claim 6, wherein the filament is wound around the support rod. ¦ 10. The apparatus of claim 1, further comprising: a repeller plate disposed in a wall of the arc chamber facing the cathode. ¦ 11. The apparatus of claim 1, wherein the filament is formed to have a spiral shape. ¦ 12. The apparatus of claim 1, wherein the tapered sidewall is at an angle to the flat surface and the angle ranges from about 130° to 140°. ¦ 13. A method of generating ions using an apparatus, comprises:feeding a chemical into a receiving area of an arc chamber of the apparatus;feeding electrons generated by an electron source device into the receiving area from an electron source device, the electron source device comprises a cathode having a body and a cap disposed over the body, the cap having a receiving surface and an emitting surface opposite the receiving surface, the emitting surface having a convex shape facing the receiving area of the arc chamber, the receiving surface having a truncated conical shape where a center area is a flat surface and the center area being surrounded by a tapered sidewall; and a filament disposed in the body of the cathode; andionizing the chemical to form a plasma comprising ions of the chemical in the receiving area. ¦ 14. The method of claim 13, wherein a diameter of the body is two to four times a diameter of the flat surface of the receiving surface. ¦ 15. The method of claim 13, wherein the cathode is made of material including tungsten. ¦ 16. The method of claim 13, wherein a distance between the tapered sidewall of the receiving surface to the emitting surface is substantially equal to a distance between the flat surface of the receiving surface to the emitting surface. ¦ 17. The method of claim 13, wherein the cathode further comprises a support rod disposed in a center of the body. ¦ 18. The method of claim 17, wherein the support rod of the cathode is configured to receive a voltage from a cathode power supply unit to generate an electric field. ¦ 19. The method of claim 17, wherein the support rod coupled to the cap is cylindrical in shape and a diameter of the support rod ranges from about 1.8 mm to 2.2 mm. ¦ 20. The method of claim 13, wherein the tapered sidewall is at an angle to the flat surface and the angle ranges from about 130° C. to 140° C. | 1. An apparatus, comprising: an arc chamber having a receiving area in which a plasma comprising ions of a chemical is generated during operation; andan electron source device protruding into the receiving area of the arc chamber, the electron source device comprising: a cathode having a body and a cap disposed over the body, the cap having a receiving surface and an emitting surface opposite the receiving surface, the emitting surface having a convex shape facing the receiving area of the arc chamber, the receiving surface having a truncated conical shape where a center area is a flat surface and the center area being surrounded by a tapered sidewall; anda filament disposed in the body of the cathode. | CPC_H01J | 4921008005977
16/655976 | US | P | Charged particle beam device and method of operating a charged particle beam device | The charged particle beam device includes a charged particle source and a beamlet-forming multiaperture plate. The device also includes a precompensator for reducing aberrations of the beamlets at a target, a scanner for scanning each of the beamlets, an objective lens for focusing each beamlet onto the target, and a controller configured to synchronize the precompensator and the scanner. The precompensator includes: at least one “radially variable” multiaperture electrode in which the diameter of each aperture thereof scales with the distance of the aperture from the optical axis, z; and at least one “cartesianally variable” multiaperture electrode in which the diameter of each aperture thereof scales with an x component of the position of the aperture. | 1. A method of operating a charged particle beam device, comprising: forming a beam of charged particles;forming a plurality of beamlets from the beam of charged particles, the beamlets centered on an optical axis, z, of the charged particle beam device, such that a majority of the plurality of the beamlets, after passing a beamlet-forming multiaperture plate, are shifted from the optical axis;precompensating each of the beamlets by passing each beamlet through a precompensator which reduces aberrations of the beamlets at a target, the precompensator comprising a plurality of multiaperture electrodes, including at least one “radially variable” multiaperture electrode in which the diameter of each aperture thereof scales with the distance of the aperture from the optical axis, z; andat least one “cartesianally variable” multiaperture electrode in which the diameter of each aperture thereof scales with an x component of the position of the aperture, x being perpendicular to z;scanning each of the beamlets along a direction perpendicular to z; andfocusing each of the beamlets with an objective lens onto the target to form a plurality of focal points. ¦ 2. The method of claim 1, wherein the precompensating comprises passing each of the beamlets through the at least one “radially variable multiaperture electrode and reducing a radial portion of the aberrations, andpassing each of the beamlets through the at least one “cartesianally variable” multiaperture electrode and reducing a cartesian portion of the aberrations. ¦ 3. The method of claim 2, wherein the at least one “radially variable” multiaperture electrode is centered on the optical axis; andreducing the radial portion of the aberrations includes passing each beamlet through each corresponding aperture of each of the at least one radially variable multiaperture electrodes; and whereinthe at least one “cartesianally variable” multiaperture electrode is centered on the optical axis; andreducing the cartesian portion of the aberrations includes passing each beamlet through each corresponding aperture of each of the at least one “cartesianally variable” multiaperture electrode. ¦ 4. The method of claim 1, wherein, at the target, a projection of each of the beamlets makes an angle with respect to the optical axis, z, in the x-z plane; andeach beamlet is parallel to the x-z plane. ¦ 5. The method of claim 1, wherein each of the at least one “radially variable” multiaperture electrode comprises a respective plurality of apertures which scale in diameter with an Mth power of the distance of the respective aperture from the optical axis; and wherein,for each of the at least one “radially variable” multiaperture electrode, M is selected from the set of positive integers. ¦ 6. The method of claim 5, wherein each of the at least one “cartesianally variable” multiaperture electrode comprises a respective plurality of apertures which scale in diameter with an Nth power of the x component of the position of the respective aperture; and wherein,for each of the at least one “cartesianally variable” multiaperture electrode, N is selected from the set of positive integers. ¦ 7. The method of claim 6, wherein the at least one “cartesianally variable” multiaperture electrode comprises at least one “forward” multiaperture electrode, wherein the diameters of the apertures of each “forward” multiaperture electrode increase with the x-component of the position of the aperture, andfor each “forward” multiaperture electrode, the at least one “cartesianally variable” multiaperture electrode further comprises a “reverse” multiaperture electrode, wherein the diameters of the apertures of each “reverse” multiaperture electrode decrease with the x-component of the position of the aperture. ¦ 8. The method of claim 6, wherein the at least one “radially variable” multiaperture electrode comprises an M=2 “radially variable” multiaperture electrode which is a second-order “radially variable” multiaperture electrode which comprises a plurality of apertures which scale in diameter with the 2nd power of the distance of the aperture from the optical axis; andthe at least one “cartesianally variable” multiaperture electrode comprises an N=2 “cartesianally variable” forward multiaperture electrode which is a second-order “cartesianally variable” multiaperture electrode which comprises a plurality of apertures which scale in diameter with the 2nd power of the x component of the position of the aperture. ¦ 9. The method of claim 8, wherein the at least one “cartesianally variable” multiaperture electrode further comprises an N=2 “cartesianally variable” reversed multiaperture electrode which comprises a plurality of apertures which decrease in diameter with the 2nd power of the x component of the position of the aperture. ¦ 10. The method of claim 1, further comprising: setting a respective voltage, of a plurality of voltages, on each multiaperture electrode of the plurality of multiaperture electrodes. ¦ 11. The method of claim 10, further comprising: dynamically adjusting the respective voltage of each of the at least one “cartesianally variable” multiaperture electrode, whereinthe dynamically adjusting is in synchronicity with scanning each of the beamlets. ¦ 12. The method of claim 11, further comprising: dynamically adjusting the respective voltage of each of the at least one “radially variable” multiaperture electrodes, whereinthe dynamically adjusting is in synchronicity with scanning each of the beamlets. ¦ 13. The method of claim 11, comprising: setting the respective voltage to the at least one “cartesianally variable” multiaperture electrode according to a magnitude of a deflecting of each of the beamlets by a scanner. ¦ 14. The method of claim 1, wherein precompensating each of the beamlets further comprises passing each of the beamlets sequentially through an entrance multiaperture electrode and an exit multiaperture electrode, andpassing each of the beamlets through the at least one “radially variable” multiaperture and the at least one “cartesianally variable” multiaperture electrode after passing each of the beamlets through the entrance multiaperture electrode and before the exit multiaperture electrode. ¦ 15. The method of claim 1, further comprising deflecting each of the beamlets along a direction y, whereiny is perpendicular to x and z; and whereinthe precompensating further comprises at least one orthogonal “cartesianally variable” multiaperture electrode in which the diameter of each aperture thereof scales with a y component of the position of the aperture. ¦ 16. The method of claim 1, further comprising detecting signal charged particles scattered by the target, wherein the signal charged particles generated by each of the beamlets are individually detected via a detector device. ¦ 17. A charged particle beam device, comprising: a charged particle source and a beamlet-forming multiaperture plate centered on an optical axis, z, the beamlet-forming multiaperture plate including a plurality of apertures, each aperture for passing a beamlet, the beamlet-forming multiaperture plate forming a plurality of beamlets of charged particles;a precompensator for reducing aberrations of the beamlets at a target;a scanner for scanning each of the beamlets;an objective lens for focusing each beamlet onto the target; anda controller configured to communicate with the precompensator and the scanner; whereinthe precompensator includes: at least one “radially variable” multiaperture electrode in which the diameter of each aperture thereof scales with the distance of the aperture from the optical axis, z; andat least one “cartesianally variable” multiaperture electrode in which the diameter of each aperture thereof scales with an x component of the position of the aperture, x being perpendicular to z. ¦ 18. The charged particle beam device of claim 17, wherein the controller is configured to control each voltage of a plurality of voltages of the at least one “cartesianally variable” multiaperture electrode; andthe controller is configured to control each voltage of a plurality of voltages of the at least one “radially variable” multiaperture electrode. ¦ 19. The charged particle beam device of claim 18, wherein: each of the at least one “radially variable” multiaperture electrode comprises a respective plurality of apertures which scale in diameter with an Mth power of the distance of the respective aperture from the optical axis; wherein,for each of the at least one “radially variable” multiaperture electrode, M is selected from the set of positive integers; and wherein:each of the at least one “cartesianally variable” multiaperture electrode comprises: a respective plurality of apertures which scale in diameter with an Nth power of the x component of the position of the respective aperture; and wherein,for each of the at least one “cartesianally variable” multiaperture electrodes, N is selected from the set of positive integers; whereinthe at least one “radially variable” multiaperture electrode comprises an M=2 “radially variable” multiaperture electrode which isa second-order “radially variable” multiaperture electrode which comprises a plurality of apertures which scale in diameter with the 2nd power of the distance of the aperture from the optical axis; andthe at least one “cartesianally variable” multiaperture electrode comprises an N=2 “cartesianally variable” forward multiaperture electrode which is a second-order “cartesianally variable” multiaperture electrode which comprises a plurality of apertures which increase in diameter with the 2nd power of the x component of the position of the aperture; and whereinthe controller is configured to dynamically adjust the respective voltage of each at least one “cartesianally variable” multiaperture electrode. ¦ 20. A precompensator for a charged particle device, comprising at least one “radially variable” multiaperture electrode in which the diameter of each aperture thereof scales with the distance of the aperture from the optical axis, z; andat least one “cartesianally variable” multiaperture electrode in which the diameter of each aperture thereof scales with an x component of the position of the aperture, x being perpendicular to z. ¦ 21. A precompensator for a charged particle device, comprising at least one “elliptically variable” multiaperture electrode in which the ratio of major/minor axes of each aperture thereof scales with the distance of the aperture from the optical axis, z, of the precompensator along a radial direction r, orwith an x component of the position of the aperture, x being perpendicular to z. ¦ 22. A precompensator for a charged particle device, comprising at least one “offset-variable” multiaperture electrode in which the center of each aperture of the at least one “offset-variable” multiaperture electrode is variably offset from being configured to pass a beamlet through the center of the aperture, the amount of offset scaling with the distance of the aperture from the optical axis, z, of the precompensator along a radial direction r, orwith an x component of the position of the aperture, x being perpendicular to z. | 1. A method of operating a charged particle beam device, comprising: forming a beam of charged particles;forming a plurality of beamlets from the beam of charged particles, the beamlets centered on an optical axis, z, of the charged particle beam device, such that a majority of the plurality of the beamlets, after passing a beamlet-forming multiaperture plate, are shifted from the optical axis;precompensating each of the beamlets by passing each beamlet through a precompensator which reduces aberrations of the beamlets at a target, the precompensator comprising a plurality of multiaperture electrodes, including at least one “radially variable” multiaperture electrode in which the diameter of each aperture thereof scales with the distance of the aperture from the optical axis, z; andat least one “cartesianally variable” multiaperture electrode in which the diameter of each aperture thereof scales with an x component of the position of the aperture, x being perpendicular to z;scanning each of the beamlets along a direction perpendicular to z; andfocusing each of the beamlets with an objective lens onto the target to form a plurality of focal points. | CPC_H01J | 4921008005979
16/561443 | US | P | Primary beam scanning apparatus and signal processing method | There is provided a primary beam scanning apparatus capable of producing data having a bit depth higher than the resolution of an analog-to-digital converter. The primary beam scanning apparatus is capable of controlling a scan rate of a primary beam for scanning a specimen. The scanning apparatus includes a detector for detecting signals generated in response to irradiation of the specimen with the primary beam and providing an analog output signal, an analog-to-digital converter for sampling the analog signal and converting it into a digital signal, and an arithmetic section for averaging the digital signal. | 1. A primary beam scanning apparatus configured to control a scan rate of a primary beam for scanning a specimen, the primary beam scanning apparatus comprising: a detector for detecting signals generated in response to irradiation of the specimen with the primary beam and providing an analog output signal;an analog-to-digital converter for sampling the analog output signal and converting the analog output signal into a digital signal; andan arithmetic section for averaging the digital signal,wherein the analog-to-digital converter changes a number of times N of sampling of the analog output signal obtained in a region corresponding to one pixel according to the scan rate by sampling the analog output signal at a given sampling rate,wherein the arithmetic section modifies a bit depth of one pixel of image data according to the scan rate by adding N digital signals obtained by N times of sampling of the analog output signal obtained in the region corresponding to one pixel and by dividing a result of the addition by the number of sampling times N,wherein the number of sampling times N is increased when the scan rate is reduced, andwherein the bit depth of the image data is increased when the scan rate is reduced. ¦ 2. A primary beam scanning apparatus as set forth in claim 1, further comprising a bit depth limiting portion for limiting the bit depth of the image data generated by the arithmetic section to generate limited data and outputting the limited data. ¦ 3. A primary beam scanning apparatus as set forth in claim 2, wherein said bit depth limiting portion limits the bit depth of the image data generated by the arithmetic section according to the scan rate. ¦ 4. A primary beam scanning apparatus as set forth in claim 2, further comprising an input portion for accepting inputting of a limit value for the bit depth of the image data generated by the arithmetic section, and wherein the bit depth limiting portion limits the bit depth of the image data generated by the arithmetic section to the limit value. ¦ 5. A primary beam scanning apparatus as set forth in claim 1, wherein the arithmetic section averages the digital signal and increases a bit depth of the digital signal. ¦ 6. A signal processing method for use in a primary beam scanning apparatus configured to control a scan rate of a primary beam for scanning a specimen, the method comprising: irradiating the specimen with the primary beam to induce signals;detecting the induced signals by a detector that provides an analog output signal;sampling the analog output signal from the detector and converting the analog output signal into a digital signal by an analog-to-digital converter by changing a number of times N of sampling of the analog output signal obtained in a region corresponding to one pixel according to the scan rate by sampling the analog output signal at a given sampling rate;averaging the digital signal; andmodifying a bit depth of one pixel of image data according to the scan rate by adding N digital signals obtained by N times of sampling of the analog output signal obtained in the region corresponding to one pixel and by dividing a result of the addition by the number of sampling times N,wherein the number of sampling times N is increased when the scan rate is reduced, andwherein the bit depth of the image data is increased when the scan rate is reduced. | 1. A primary beam scanning apparatus configured to control a scan rate of a primary beam for scanning a specimen, the primary beam scanning apparatus comprising: a detector for detecting signals generated in response to irradiation of the specimen with the primary beam and providing an analog output signal;an analog-to-digital converter for sampling the analog output signal and converting the analog output signal into a digital signal; andan arithmetic section for averaging the digital signal,wherein the analog-to-digital converter changes a number of times N of sampling of the analog output signal obtained in a region corresponding to one pixel according to the scan rate by sampling the analog output signal at a given sampling rate,wherein the arithmetic section modifies a bit depth of one pixel of image data according to the scan rate by adding N digital signals obtained by N times of sampling of the analog output signal obtained in the region corresponding to one pixel and by dividing a result of the addition by the number of sampling times N,wherein the number of sampling times N is increased when the scan rate is reduced, andwherein the bit depth of the image data is increased when the scan rate is reduced. | CPC_H01J | 4921008005982
16/543596 | US | P | Detecting defects in a logic region on a wafer | Methods and systems for detecting defects in a logic region on a wafer are provided. One method includes acquiring information for different types of design-based care areas in a logic region of a wafer. The method also includes designating the different types of the design-based care areas as different types of sub-regions and, for a localized area within the logic region, assigning two or more instances of the sub-regions located in the localized area to a super-region. In addition, the method includes generating one scatter plot for all of the two or more instances of the sub-regions assigned to the super-region. The one scatter plot is generated with different segmentation values for the output corresponding to the different types of the sub-regions. The method further includes detecting defects in the sub-regions based on the one scatter plot. | 1. A system configured to detect defects in a logic region on a wafer, comprising: an inspection subsystem configured to scan a wafer to thereby generate output for the wafer; anda computer subsystem configured for: acquiring information for design-based care areas in a logic region of the wafer, wherein the design-based care areas comprise different types of design-based care areas and each of the design-based care areas is a discrete area within the logic region corresponding to a contiguous set of pixels in the output generated for the wafer;designating the different types of the design-based care areas as different types of sub-regions;for a localized area within the logic region, assigning two or more instances of the sub-regions located in the localized area to a super-region;generating one scatter plot for all of the two or more instances of the sub-regions assigned to the super-region, wherein the one scatter plot is generated with different segmentation values determined for the output corresponding to the different types of the sub-regions; anddetecting defects in the sub-regions based on the one scatter plot wherein the localized area within the logic region corresponds to a frame defined as a number of pixels processed collectively in a defect detection algorithm used by the computer subsystem to perform said detecting, and wherein the two or more instances of the sub-regions assigned to the super-region comprise all of the instances of the sub-regions in the frame. ¦ 2. The system of claim 1, wherein the two or more instances of the sub-regions assigned to the super-region have different noise characteristics. ¦ 3. The system of claim 1, wherein the two or more instances of the sub-regions assigned to the super-region are assigned different defect detection sensitivities used for said detecting. ¦ 4. The system of claim 1, wherein the one scatter plot is a two-dimensional scatter plot. ¦ 5. The system of claim 1, wherein the computer subsystem is further configured for determining difference values and other values for the pixels in the output corresponding to the sub-regions assigned to the super-region and generating the one scatter plot from the determined difference values and other values. ¦ 6. The system of claim 5, wherein determining the difference values for the pixels comprises subtracting a reference characteristic from a characteristic of the pixels. ¦ 7. The system of claim 6, wherein determining the other values for the pixels comprises determining a value of another characteristic of each of the pixels. ¦ 8. The system of claim 5, wherein the other values are values for a median, a dilated median, or a range of median values. ¦ 9. The system of claim 1, wherein said detecting comprises identifying outliers in the one scatter plot and determining if the outliers correspond to defects. ¦ 10. The system of claim 1, wherein said detecting comprises separating the scatter plot into two or more segments based on the different segmentation values and separately performing said detecting in each of the two or more segments. ¦ 11. The system of claim 10, wherein one or more first defect detection parameters used for said detecting in a first of the two or more segments are different than one or more second defect detection parameters used for said detecting in a second of the two or more segments. ¦ 12. The system of claim 11, wherein the one scatter plot is generated from difference values and other values for the pixels in the output corresponding to the sub-regions assigned to the super-region, and wherein the one or more first and second defect detection parameters comprise different thresholds that are applied to the difference values for the pixels in the output. ¦ 13. The system of claim 1, wherein a number of the two or more instances of the sub-regions assigned to the super-region is fewer than 20. ¦ 14. The system of claim 1, wherein the localized area within the logic region further corresponds to a bounding box defined as a number of the pixels processed collectively in a defect detection algorithm used by the computer subsystem to perform said detecting. ¦ 15. The system of claim 1, wherein the computer subsystem is further configured for applying the same pre-processing to all of the output corresponding to the sub-regions assigned to the super-region, and wherein the pre-processing comprises all output processing functions performed on the output between output generation and scatter plot generation. ¦ 16. The system of claim 1, wherein the one scatter plot is generated from difference values and other values for the pixels in the output corresponding to the sub-regions assigned to the super-region, and wherein the computer subsystem is further configured for applying the same filter to the difference values for all of the pixels in the output corresponding to the sub-regions assigned to the super-region. ¦ 17. The system of claim 1, wherein the computer subsystem is further configured for applying the same post-processing for all of the output corresponding to the sub-regions assigned to the super-region, and wherein the post-processing comprises all functions performed for the output between said detecting and generating results for the detected defects. ¦ 18. The system of claim 1, wherein the inspection subsystem is further configured as an optical inspection subsystem. ¦ 19. The system of claim 1, wherein the inspection subsystem is further configured as an electron beam inspection subsystem. ¦ 20. A non-transitory computer-readable medium, storing program instructions executable on a computer system for performing a computer-implemented method for detecting defects in a logic region on a wafer, wherein the computer-implemented method comprises: acquiring information for design-based care areas in a logic region of a wafer, wherein the design-based care areas comprise different types of design-based care areas and each of the design-based care areas is a discrete area within the logic region corresponding to a contiguous set of pixels in output generated for the wafer by an inspection subsystem configured to scan the wafer to thereby generate the output;designating the different types of the design-based care areas as different types of sub-regions;for a localized area within the logic region, assigning two or more instances of the sub-regions located in the localized area to a super-region;generating one scatter plot for all of the two or more instances of the sub-regions assigned to the super-region, wherein the one scatter plot is generated with different segmentation values determined for the output corresponding to the different types of the sub-regions; anddetecting defects in the sub-regions based on the one scatter plot wherein the localized area within the logic region corresponds to a frame defined as a number of pixels processed collectively in a defect detection algorithm used by the computer system to perform said detecting, and wherein the two or more instances of the sub-regions assigned to the super-region comprise all of the instances of the sub-regions in the frame. ¦ 21. A computer-implemented method for detecting defects in a logic region on a wafer, comprising: acquiring information for design-based care areas in a logic region of a wafer, wherein the design-based care areas comprise different types of design-based care areas and each of the design-based care areas is a discrete area within the logic region corresponding to a contiguous set of pixels in output generated for the wafer by an inspection subsystem configured to scan the wafer to thereby generate the output;designating the different types of the design-based care areas as different types of sub-regions;for a localized area within the logic region, assigning two or more instances of the sub-regions located in the localized area to a super-region;generating one scatter plot for all of the two or more instances of the sub-regions assigned to the super-region, wherein the one scatter plot is generated with different segmentation values determined for the output corresponding to the different types of the sub-regions; anddetecting defects in the sub-regions based on the one scatter plot wherein the localized area within the logic region corresponds to a frame defined as a number of pixels processed collectively in a defect detection algorithm used by a computer subsystem to perform said detecting and wherein the two or more instances of the sub-regions assigned to the super-region comprise all of the instances of the sub-regions in the frame. | 1. A system configured to detect defects in a logic region on a wafer, comprising: an inspection subsystem configured to scan a wafer to thereby generate output for the wafer; anda computer subsystem configured for: acquiring information for design-based care areas in a logic region of the wafer, wherein the design-based care areas comprise different types of design-based care areas and each of the design-based care areas is a discrete area within the logic region corresponding to a contiguous set of pixels in the output generated for the wafer;designating the different types of the design-based care areas as different types of sub-regions;for a localized area within the logic region, assigning two or more instances of the sub-regions located in the localized area to a super-region;generating one scatter plot for all of the two or more instances of the sub-regions assigned to the super-region, wherein the one scatter plot is generated with different segmentation values determined for the output corresponding to the different types of the sub-regions; anddetecting defects in the sub-regions based on the one scatter plot wherein the localized area within the logic region corresponds to a frame defined as a number of pixels processed collectively in a defect detection algorithm used by the computer subsystem to perform said detecting, and wherein the two or more instances of the sub-regions assigned to the super-region comprise all of the instances of the sub-regions in the frame. | CPC_H01J | 4921008005983
16/790086 | US | P | Apparatus and method of generating a pulsed waveform | Embodiments of this disclosure describe a feedback loop that can be used to maintain a nearly constant sheath voltage and thus creating a mono-energetic IEDF at the surface of the substrate. The system described herein consequently enables a precise control over the shape of IEDF and the profile of the features formed in the surface of the substrate. | 1. A method of controlling a pulsed voltage waveform, comprising: (a) generating, by a first input channel, a first conditioned voltage waveform from a first input voltage waveform, wherein the first input voltage waveform is received by the first input channel that is electrically coupled to a transmission line that electrically connects a pulsed voltage waveform generator to a biasing electrode disposed within a plasma processing chamber,the received first input voltage waveform is based on a pulsed voltage waveform generated by the pulsed voltage waveform generator, andthe first input channel has a first end that is coupled to a fast data acquisition module and a second end that is coupled to the transmission line;(b) generating, by the fast data acquisition module, a first digitized voltage waveform from the first conditioned voltage waveform;(c) determining one or more waveform characteristics of the first conditioned voltage waveform by analyzing the generated first digitized voltage waveform;(d) generating one or more control parameters based on the determined one or more waveform characteristics; and(e) transmitting the one or more control parameters to the pulsed voltage waveform generator, wherein the pulsed voltage waveform generator is configured to adjust one or more waveform characteristics of a plurality of pulsed voltage waveforms subsequently generated by the pulsed voltage waveform generator due at least in part to the receipt of the transmitted one or more control parameters. ¦ 2. The method of claim 1, wherein the determined one or more waveform characteristics are selected from a group consisting of a pulse amplitude, a pulse voltage offset, a period of one-cycle of a pulse, a rise time of a pulse, a fall time of a pulse and a pulse repetition frequency. ¦ 3. The method of claim 1, wherein determining the one or more waveform characteristics of the first conditioned voltage waveform further comprises comparing attributes of the digitized voltage waveform with information stored within a memory. ¦ 4. The method of claim 3, wherein the information stored within the memory of the fast data acquisition module comprises target voltage waveform characteristics that are selected from a group consisting of a pulse amplitude, a pulse voltage offset, a period of one-cycle of a pulse, a rise time of a pulse, a fall time of a pulse and a pulse repetition frequency. ¦ 5. The method of claim 1, wherein the first input channel comprises a voltage divider, and the generated first conditioned voltage waveform comprises a divided waveform generated by use of the voltage divider. ¦ 6. The method of claim 5, wherein the voltage divider comprises a first voltage divider cascade and a second voltage divider cascade, wherein the first voltage divider cascade has a dividing ratio in a range of about 10 to 1 to about 100 to 1, and the second voltage divider cascade has a dividing ratio in a range of about 20 to 1 to about 120 to 1. ¦ 7. The method of claim 5, wherein the first input channel further comprises a low pass filter, and the generated first conditioned voltage waveform further comprises a filtered waveform that is formed by filtering the divided waveform by use of the low pass filter. ¦ 8. The method of claim 1, wherein the first input channel further comprises a low pass filter that has a frequency response curve comprising a plateau and a cut-off frequency, wherein the plateau is between 1 MHz and about 7 MHz, and the cut-off frequency is in a range of about 5 MHz to about 10 MHz. ¦ 9. The method of claim 1, wherein the biasing electrode is disposed within a substrate support assembly disposed within the plasma processing chamber. ¦ 10. The method of claim 1, wherein the transmission line comprises a blocking capacitor that is electrically coupled between the pulsed voltage waveform generator and the biasing electrode, and the second end of the first input channel is coupled to a position on the transmission line between the blocking capacitor and the biasing electrode. ¦ 11. The method of claim 1, wherein the transmission line comprises a blocking capacitor that is electrically coupled between the pulsed voltage waveform generator and the biasing electrode, and the second end of the first input channel is coupled to a position on the transmission line between the blocking capacitor and the pulsed voltage waveform generator. ¦ 12. The method of claim 1, wherein the second end of the first input channel is coupled to an output of a current sensor that is positioned to measure a current flowing within the transmission line. ¦ 13. The method of claim 1, further comprises repeating (a)-(e) a plurality of times until the determined one or more waveform characteristics of the first conditioned voltage waveform have reached: a target waveform characteristic value or limit;a maximum offset voltage;a maximum pulse power limit;a maximum pulse width; ora minimum pulse width. ¦ 14. A method of controlling a pulsed voltage waveform, comprising: (a) generating, by a first input channel, a first conditioned voltage waveform from a first input voltage waveform, wherein the first input voltage waveform is received by the first input channel that is electrically coupled to a first position on a transmission line that electrically connects a pulsed voltage waveform generator to a biasing electrode disposed within a plasma processing chamber,the received first input voltage waveform is based on a pulsed voltage waveform generated by the pulsed voltage waveform generator, andthe first input channel that has a first end that is coupled to a fast data acquisition module and a second end that is coupled to the first position of the transmission line;(b) generating, by the fast data acquisition module, a first digitized voltage waveform from the first conditioned voltage waveform;(c) generating, by a second input channel, a second conditioned voltage waveform from a second input voltage waveform, wherein the second input voltage waveform is received by the second input channel that is electrically coupled to a second position on the transmission line, andthe second input channel that has a first end that is coupled to the fast data acquisition module and a second end that is coupled to the second position on the transmission line;(d) generating, by the fast data acquisition module, a second digitized voltage waveform from the second conditioned voltage waveform;(e) determining one or more waveform characteristics by analyzing the first digitized voltage waveform and the second digitized voltage waveform;(f) generating one or more control parameters based on the determined one or more waveform characteristics; and(g) transmitting the one or more control parameters to the pulsed voltage waveform generator, wherein the pulsed voltage waveform generator is configured to adjust one or more waveform characteristics of a plurality of pulsed voltage waveforms subsequently generated by the pulsed voltage waveform generator due at least in part to the receipt of the transmitted one or more control parameters. ¦ 15. The method of claim 14, wherein the determined one or more waveform characteristics are selected from a group consisting of a pulse amplitude, a pulse voltage offset, a period of one-cycle of a pulse, a rise time of a pulse, a fall time of a pulse and a pulse repetition frequency. ¦ 16. The method of claim 14, wherein determining the one or more waveform characteristics of the first conditioned voltage waveform further comprises comparing attributes of the first digitized voltage waveform and the second digitized voltage waveform with information stored within a memory. ¦ 17. The method of claim 16, wherein the information stored within the memory of the fast data acquisition module comprises target voltage waveform characteristics that are selected from a group consisting of a pulse amplitude, a pulse voltage offset, a period of one-cycle of a pulse, a rise time of a pulse, a fall time of a pulse and a pulse repetition frequency. ¦ 18. The method of claim 16, wherein the first input channel comprises a first voltage divider, and the generated first conditioned voltage waveform comprises a divided waveform generated by use of the first voltage divider. ¦ 19. The method of claim 18, wherein the second input channel comprises a second voltage divider, and the generated second conditioned voltage waveform comprises a divided waveform generated by use of the second voltage divider. ¦ 20. The method of claim 19, wherein the first voltage divider and the second voltage divider each comprises a first voltage divider cascade and a second voltage divider cascade, wherein the first voltage divider cascade has a dividing ratio in a range of about 10 to 1 to about 100 to 1,the second voltage divider cascade has a dividing ratio in a range of about 20 to 1 to about 120 to 1, andthe first voltage divider and the second voltage divider each have a different dividing ratio. ¦ 21. The method of claim 18, wherein the first input channel further comprises a low pass filter, and the generated first conditioned voltage waveform further comprises a filtered waveform that is formed by filtering the divided waveform. ¦ 22. The method of claim 14, wherein the first input channel and the second input channel each further comprises a low pass filter that has a frequency response curve comprising a plateau and a cut-off frequency, wherein the plateau is between 1 MHz and about 7 MHz, and the cut-off frequency is in a range of about 5 MHz to about 10 MHz. ¦ 23. The method of claim 14, wherein the transmission line comprises a blocking capacitor that is electrically coupled between the pulsed voltage waveform generator and the biasing electrode, and wherein the first position on the transmission line is between the blocking capacitor and the biasing electrode. ¦ 24. The method of claim 23, wherein the second position on the transmission line is between the blocking capacitor and the pulsed voltage waveform generator. ¦ 25. The method of claim 23, wherein the second end of the second input channel is coupled to an output of a current sensor that is positioned to measure a current flowing within the transmission line. | 1. A method of controlling a pulsed voltage waveform, comprising: (a) generating, by a first input channel, a first conditioned voltage waveform from a first input voltage waveform, wherein the first input voltage waveform is received by the first input channel that is electrically coupled to a transmission line that electrically connects a pulsed voltage waveform generator to a biasing electrode disposed within a plasma processing chamber,the received first input voltage waveform is based on a pulsed voltage waveform generated by the pulsed voltage waveform generator, andthe first input channel has a first end that is coupled to a fast data acquisition module and a second end that is coupled to the transmission line;(b) generating, by the fast data acquisition module, a first digitized voltage waveform from the first conditioned voltage waveform;(c) determining one or more waveform characteristics of the first conditioned voltage waveform by analyzing the generated first digitized voltage waveform;(d) generating one or more control parameters based on the determined one or more waveform characteristics; and(e) transmitting the one or more control parameters to the pulsed voltage waveform generator, wherein the pulsed voltage waveform generator is configured to adjust one or more waveform characteristics of a plurality of pulsed voltage waveforms subsequently generated by the pulsed voltage waveform generator due at least in part to the receipt of the transmitted one or more control parameters. | CPC_H01J | 4921008005987
16/567642 | US | P | Substrate processing apparatus and substrate processing method | An apparatus for processing reaction products that are deposited when an etching target film contained in a target object to be processed is etched is provided with: a processing chamber; a partition plate; a plasma source; a mounting table; a first processing gas supply unit; a second processing gas supply unit. The processing chamber defines a space, and the partition plate is arranged within the processing chamber and divides the space into a plasma generating space and a substrate processing space, while suppressing permeation of ions and vacuum ultraviolet rays. The plasma source generates a plasma in the plasma forming space. The mounting table is arranged in the substrate processing space to mount the target object thereon. | 1. A substrate processing method for removing reaction products generated in etching an etching target layer included in a target object by using a substrate processing apparatus including: a processing chamber defining a space;a partition unit which is disposed in the processing chamber and partitions the space into a plasma generating space and a substrate processing space, the partition unit being configured to suppress transmission of ions and vacuum ultraviolet rays;a plasma source configured to generate a plasma in the plasma generating space;a mounting table disposed in the substrate processing space for mounting the target object thereon;a first processing gas supply unit configured to supply a first processing gas into the plasma generating space, the first processing gas to be dissociated by the plasma to generate radicals; anda second processing gas supply unit configured to supply a second processing gas into the substrate processing space, the substrate processing method comprising:generating the radicals by supplying the first processing gas from the first processing gas supply unit into the plasma generating space in which a plasma is generated;moving the generated radicals into the substrate processing space; andsupplying the second processing gas from the second processing gas supply unit into the substrate processing space, thereby removing the reaction products by interaction between the radicals and the second gas without being exposed to the plasma. ¦ 2. The substrate processing method of claim 1, wherein the etching target layer includes a metal-containing layer. ¦ 3. The substrate processing method of claim 1, wherein the generating and the moving are performed before the supplying. ¦ 4. The substrate processing method of claim 1, wherein the generating and the moving are performed simultaneously with the supplying. ¦ 5. The substrate processing method of claim 1, wherein the generating, the moving and the supplying are performed in the same substrate processing apparatus. ¦ 6. The substrate processing method of claim 1, wherein the radicals cause a reduction reaction, an oxidation reaction, a chloride reaction or a fluoride reaction. ¦ 7. The substrate processing method of claim 1, wherein the first processing gas contains hydrogen atoms, oxygen atoms, chlorine atoms or fluorine atoms. ¦ 8. The substrate processing method of claim 1, wherein the second processing gas includes an electron-donating gas. ¦ 9. The substrate processing method of claim 1, wherein the supplying the second processing gas includes supplying at least one of HF, Cl2, HCl, H2O, PF3, F2, ClF3, COF2, cyclopentadiene, or amidinate. ¦ 10. The substrate processing method of claim 1, wherein the radicals include hydrogen radicals and the second processing gas includes PF3, and wherein the reaction products are pre-treated by the hydrogen radicals. ¦ 11. The substrate processing method of claim 1, wherein the radicals include chloride radicals and the second processing gas includes cyclopentadiene, and wherein the reaction products are pre-treated by the chloride radicals. ¦ 12. The substrate processing method of claim 1, wherein the second processing gas supply unit includes a gas supply head disposed below the partition unit, and wherein the gas supply head includes gas holes that open toward the partition unit. ¦ 13. The substrate processing method of claim 1, wherein the reaction products are pre-treated with the radicals, and wherein the second gas reacts with the pre-treated reaction products to remove the pre-treated reaction products. ¦ 14. The substrate processing method of claim 13, wherein the second processing gas includes a gas whose reaction with the pre-treated reaction products is affected by a temperature of the mounting table. | 1. A substrate processing method for removing reaction products generated in etching an etching target layer included in a target object by using a substrate processing apparatus including: a processing chamber defining a space;a partition unit which is disposed in the processing chamber and partitions the space into a plasma generating space and a substrate processing space, the partition unit being configured to suppress transmission of ions and vacuum ultraviolet rays;a plasma source configured to generate a plasma in the plasma generating space;a mounting table disposed in the substrate processing space for mounting the target object thereon;a first processing gas supply unit configured to supply a first processing gas into the plasma generating space, the first processing gas to be dissociated by the plasma to generate radicals; anda second processing gas supply unit configured to supply a second processing gas into the substrate processing space, the substrate processing method comprising:generating the radicals by supplying the first processing gas from the first processing gas supply unit into the plasma generating space in which a plasma is generated;moving the generated radicals into the substrate processing space; andsupplying the second processing gas from the second processing gas supply unit into the substrate processing space, thereby removing the reaction products by interaction between the radicals and the second gas without being exposed to the plasma. | CPC_H01J | 4921008005995
16/523034 | US | P | Substrate processing apparatus and substrate processing control method | A substrate processing apparatus includes a first mounting unit, a second mounting unit and an adjusting unit. The first mounting unit is configured to mount thereon a target substrate to be processed that is a plasma processing target. The second mounting unit is disposed to surround the first mounting unit to mount thereon a focus ring. The adjusting unit is configured to adjust a height of a peripheral portion of the target substrate with respect to a height of a central portion of the target substrate in response to consumption of the focus ring. | 1. A substrate processing apparatus comprising: a first mounting unit configured to mount thereon a target substrate to be processed that is a plasma processing target;a second mounting unit disposed to surround the first mounting unit and configured to mount thereon a focus ring; andan adjusting unit configured to adjust a height of a peripheral portion of the target substrate with respect to a height of a central portion of the target substrate in response to consumption of the focus ring,wherein the first mounting unit is formed in a disk shape and concentrically divided into a plurality of regions, andthe adjusting unit includes:a thickness variable layer disposed at least below each of one or more regions, which correspond to a peripheral portion of the first mounting unit, among the plurality of regions, wherein the thickness variable layer has a thickness that varies due to shrinkage occurring depending on a temperature;a heater disposed to correspond to the thickness variable layer; anda control unit configured to control the heater to heat the thickness variable layer in response to the consumption of the focus ring. ¦ 2. The substrate processing apparatus of claim 1, wherein at least one of the one or more regions corresponding to the peripheral portion of the first mounting unit among the plurality of regions is further divided into multiple regions in a circumferential direction, and the thickness variable layer and the heater are disposed below each of the circumferentially divided multiple regions. ¦ 3. The substrate processing apparatus of claim 2, wherein the adjusting unit includes: a support unit disposed to circumferentially extend along an outer periphery of the first mounting unit and configured to support an edge portion of the target substrate;an elevation unit configured to raise and lower the support unit; anda control unit configured to control the elevation unit to raise the support unit when the focus ring is newly mounted on the second mounting unit and control the elevation unit to lower the support unit in response to the consumption of the focus ring. ¦ 4. The substrate processing apparatus of claim 3, wherein the support unit is divided into multiple parts in a circumferential direction, and the elevation unit is provided for each of the multiple parts of the support unit. ¦ 5. The substrate processing apparatus of claim 1, wherein the adjusting unit includes: a support unit disposed to circumferentially extend along an outer periphery of the first mounting unit and configured to support an edge portion of the target substrate;an elevation unit configured to raise and lower the support unit; anda control unit configured to control the elevation unit to raise the support unit when the focus ring is newly mounted on the second mounting unit and control the elevation unit to lower the support unit in response to the consumption of the focus ring. ¦ 6. The substrate processing apparatus of claim 5, wherein the support unit is divided into multiple parts in a circumferential direction, and the elevation unit is provided for each of the multiple parts of the support unit. ¦ 7. A substrate processing control method comprising: mounting a target substrate to be processed as a plasma processing target on a first mounting unit, the first mounting unit being formed in a disk shape and concentrically divided into a plurality of regions;mounting a focus ring on a second mounting unit, wherein the second mounting unit is disposed to surround the first mounting unit; andadjusting a height of a peripheral portion of the target substrate with respect to a height of a central portion of the target substrate, by controlling a heater to heat a thickness variable layer, in response to consumption of the focus ring,wherein the thickness variable layer is disposed at least below each of one or more regions, which correspond to a peripheral portion of the first mounting unit, among the plurality of regions, wherein the thickness variable layer has a thickness that varies due to shrinkage occurring depending on a temperature, and the heater is disposed to correspond to the thickness variable layer. | 1. A substrate processing apparatus comprising: a first mounting unit configured to mount thereon a target substrate to be processed that is a plasma processing target;a second mounting unit disposed to surround the first mounting unit and configured to mount thereon a focus ring; andan adjusting unit configured to adjust a height of a peripheral portion of the target substrate with respect to a height of a central portion of the target substrate in response to consumption of the focus ring,wherein the first mounting unit is formed in a disk shape and concentrically divided into a plurality of regions, andthe adjusting unit includes:a thickness variable layer disposed at least below each of one or more regions, which correspond to a peripheral portion of the first mounting unit, among the plurality of regions, wherein the thickness variable layer has a thickness that varies due to shrinkage occurring depending on a temperature;a heater disposed to correspond to the thickness variable layer; anda control unit configured to control the heater to heat the thickness variable layer in response to the consumption of the focus ring. | CPC_H01J | 4921008005999
16/599500 | US | P | Ion trap mass spectrometer and ion trap mass spectrometry method | An ion source of an ion trap mass spectrometer generates ions of a component in a sample. An ion trap captures the ions generated by the ion source. An ion detector detects ions ejected from the ion trap. A voltage application control part changes a voltage applied to the ion detector such that, after generation of ions by the ion source is started, ion detection capability of the ion detector during a time period when ions having a mass-to-charge ratio outside an analysis target range are ejected from the ion trap is lower as compared to ion detection capability of the ion detector during a time period when ions having a mass-to-charge ratio within the analysis target range are ejected from the ion trap. | 1. An ion trap mass spectrometer, comprising: an ion source that generates ions of a component in a sample;an ion trap that captures the ions generated by the ion source;an ion detector that detects ions ejected from the ion trap; anda voltage application control part comprising circuitry configured to apply a voltage to the ion detector,wherein the circuitry of the voltage application control part is configured to change the voltage applied to the ion detector such that after generation of ions by the ion source is started, an amount of charges output from the ion detector at a time of incidence of ions during a time period when ions having a mass-to-charge ratio outside an analysis target range are ejected from the ion trap is lower as compared to an amount of charges output from the ion detector at a time of incidence of ions during a time period when ions having a mass-to-charge ratio within the analysis target range are ejected from the ion trap. ¦ 2. The ion trap mass spectrometer according to claim 1, further comprising: a cooling part that performs cooling of ions in the ion trap during a first cooling time period after generation of ions by the ion source is started,wherein the circuitry of the voltage application control part is configured to change the voltage applied to the ion detector such that an amount of charges output from the ion detector at a time of incidence of ions is increased during the first cooling time period and after a time period during which ions having a mass-to-charge ratio outside the analysis target range are ejected from the ion trap. ¦ 3. The ion trap mass spectrometer according to claim 2, further comprising: an ion dissociation part that dissociates precursor ions captured in the ion trap during a dissociation time period after the first cooling time period,wherein the cooling part performs cooling of ions in the ion trap during a second cooling time period after the dissociation time period, and the circuitry of the voltage application control part is configured to change the voltage applied to the ion detector such that an amount of charges output from the ion detector at a time of incidence of ions is increased after a time period during which ions having a mass-to-charge ratio outside the analysis target range are ejected from the ion trap and until the second cooling time period ends. ¦ 4. The ion trap mass spectrometer according to claim 3, wherein the circuitry of the voltage application control part is configured to change the voltage applied to the ion detector such that an amount of charges output from the ion detector at a time of incidence of ions is increased after a time period during which ions generated along with selection and dissociation of precursor ions during the dissociation time period are ejected from the ion trap, or during the second cooling time period. ¦ 5. The ion trap mass spectrometer according to claim 3, wherein the cooling part comprises a cooling gas supply part configured to supply into the ion trap a cooling gas for cooling ions inside the ion trap, and the ion dissociation part comprises a dissociation gas supply part configured to supply into the ion trap a dissociation gas for collision induced dissociation. ¦ 6. The ion trap mass spectrometer according to claim 3, wherein the circuitry of the voltage application control part is configured to control the ion source comprising a matrix assisted laser desorption ionization ion source, the ion trap comprising a three-dimensional quadrupole ion trap, the ion detector comprising a dynode configured to convert ions to charges, and a secondary electron multiplier tube configured to detect an amount of the charges converted by the dynode, the cooling part comprising a cooling gas supply part configured to supply into the ion trap a cooling gas for cooling ions inside the ion trap, and the ion dissociation part comprising a dissociation gas supply part configured to supply into the ion trap a dissociation gas for collision induced dissociation. ¦ 7. The ion trap mass spectrometer according to claim 6, wherein the ion trap comprises a three-dimensional quadrupole ion trap comprising a ring electrode, a pair of end cap electrodes, an inlet side electric field connection electrode, and an extraction electrode. ¦ 8. The ion trap mass spectrometer according to claim 2, wherein the cooling part comprises a cooling gas supply part configured to supply into the ion trap a cooling gas for cooling ions inside the ion trap. ¦ 9. The ion trap mass spectrometer according to claim 2, wherein the circuitry of the voltage application control part is configured to control the ion source comprising a matrix assisted laser desorption ionization ion source, the ion trap comprising a three-dimensional quadrupole ion trap, the ion detector comprising a dynode configured to convert ions to charges, and a secondary electron multiplier tube configured to detect an amount of the charges converted by the dynode, and the cooling part comprising a cooling gas supply part configured to supply into the ion trap a cooling gas for cooling ions inside the ion trap. ¦ 10. The ion trap mass spectrometer according to claim 9, wherein the ion trap comprises a three-dimensional quadrupole ion trap comprising a ring electrode, a pair of end cap electrodes, an inlet side electric field connection electrode, and an extraction electrode. ¦ 11. The ion trap mass spectrometer according to claim l, wherein the ion detector includes a dynode that converts ions to charges, and a secondary electron multiplier tube that detects an amount of the charges converted by the dynode, and the circuitry of the voltage application control part is configured to apply equal voltages to the dynode and the secondary electron multiplier tube during a time period when ions having a mass-to-charge ratio outside the analysis target range are ejected from the ion trap, and to apply different voltages to the dynode and the secondary electron multiplier tube such that electrons move from the dynode to the secondary electron multiplier tube during a time period when ions having a mass-to-charge ratio within the analysis target range are ejected from the ion trap. ¦ 12. The ion trap mass spectrometer according to claim 11, wherein the circuitry of the voltage application control part is configured to apply a constant voltage to the secondary electron multiplier tube, and to change a voltage applied to the dynode in order to increase an amount of charges output from the ion detector at a time of incidence of ions. ¦ 13. The ion trap mass spectrometer according to claim 1, wherein the ion trap comprises a three-dimensional quadrupole ion trap. ¦ 14. The ion trap mass spectrometer according to claim 1, wherein the ion trap comprises a three-dimensional quadrupole ion trap comprising a ring electrode, a pair of end cap electrodes, an inlet side electric field connection electrode, and an extraction electrode. ¦ 15. The ion trap mass spectrometer according to claim 14, further comprising: a capture voltage generating part configured to apply a rectangular wave voltage to the ring electrode of the three-dimensional quadrupole ion trap; andan auxiliary voltage generating part configured to apply a DC voltage or an AC voltage to the pair of end cap electrodeswherein the circuitry of the voltage application control part is configured to control the capture voltage generating part and the auxiliary voltage generating part. ¦ 16. The ion trap mass spectrometer according to claim 1, wherein the ion source comprises a matrix assisted laser desorption ionization ion source. ¦ 17. The ion trap mass spectrometer according to claim 1, wherein the ion detector includes a dynode configured to convert ions to charges, and a secondary electron multiplier tube configured to detect an amount of the charges converted by the dynode. ¦ 18. The ion trap mass spectrometer according to claim 1, wherein the circuitry of the voltage application control part is configured to control the ion source comprising a matrix assisted laser desorption ionization ion source, the ion trap comprising a three-dimensional quadrupole ion trap, and the ion detector comprising a dynode configured to convert ions to charges, and a secondary electron multiplier tube configured to detect an amount of the charges converted by the dynode. ¦ 19. The ion trap mass spectrometer according to claim 18, wherein the ion trap comprises a three-dimensional quadrupole ion trap comprising a ring electrode, a pair of end cap electrodes, an inlet side electric field connection electrode, and an extraction electrode. ¦ 20. An ion trap mass spectrometry method, comprising: generating ions of a component in a sample;capturing the generated ions by an ion trap;detecting ions ejected from the ion trap by an ion detector; andchanging a voltage applied to the ion detector such that, after generation of ions is started, an amount of charges output from the ion detector at a time of incidence of ions during a time period when ions having a mass-to-charge ratio outside an analysis target range are ejected from the ion trap is lower as compared to an amount of charges output from the ion detector at a time of incidence of ions during a time period when ions having a mass-to-charge ratio within the analysis target range are ejected from the ion trap. | 1. An ion trap mass spectrometer, comprising: an ion source that generates ions of a component in a sample;an ion trap that captures the ions generated by the ion source;an ion detector that detects ions ejected from the ion trap; anda voltage application control part comprising circuitry configured to apply a voltage to the ion detector,wherein the circuitry of the voltage application control part is configured to change the voltage applied to the ion detector such that after generation of ions by the ion source is started, an amount of charges output from the ion detector at a time of incidence of ions during a time period when ions having a mass-to-charge ratio outside an analysis target range are ejected from the ion trap is lower as compared to an amount of charges output from the ion detector at a time of incidence of ions during a time period when ions having a mass-to-charge ratio within the analysis target range are ejected from the ion trap. | CPC_H01J | 4921008006003
16/987594 | US | P | Ion focusing | The invention generally relates to apparatuses for focusing ions at or above ambient pressure and methods of use thereof. In certain embodiments, the invention provides an apparatus for focusing ions that includes an electrode having a cavity, at least one inlet within the electrode configured to operatively couple with an ionization source, such that discharge generated by the ionization source is injected into the cavity of the electrode, and an outlet. The cavity in the electrode is shaped such that upon application of voltage to the electrode, ions within the cavity are focused and directed to the outlet, which is positioned such that a proximal end of the outlet receives the focused ions and a distal end of the outlet is open to ambient pressure. | 1. A method for analyzing a sample, the method comprising: causing a discharge from a desorption electrospray ionization (DESI) source to impact a sample on a substrate in a manner that the sample is desorbed from the substrate to form droplets of the sample, wherein the cavity is an electrode that is shaped to focus ions;introducing the droplets of sample into a cavity in the presence of a turbulent gas flow within the cavity to produce sample ions that are focused in the cavity by applying a voltage to the electrode in the presence of the turbulent gas flow;directing the sample ions that have been focused to an outlet positioned with respect to the cavity to receive the sample ions that have been focused and into an inlet of a mass spectrometer; andanalyzing the sample ions. ¦ 2. The method according to claim 1, wherein the introducing step comprises introducing the sample ions into an ellipsoidal cavity of the electrode. ¦ 3. The method according to claim 1, wherein the focusing step comprises focusing the sample ions at ambient pressure. ¦ 4. The method according to claim 1, wherein the method further comprises transferring the sample ions through an ion transfer member prior to the focusing step. ¦ 5. The method according to claim 1, wherein the cavity further comprises: at least one inlet within the electrode configured to operatively couple with the DESI source, such that discharge generated by the DESI source that has reflected from the substrate comprising the sample is injected into the cavity of the electrode; andan outlet;wherein the cavity in the electrode is shaped such that upon application of voltage to the electrode, ions within the cavity are focused and directed to the outlet, which is positioned such that a proximal end of the outlet receives the focused ions and a distal end of the outlet is open to ambient pressure. ¦ 6. The method according to claim 5, wherein the cavity is an ellipsoidal cavity and the introducing step comprises introducing the sample ions into an ellipsoidal cavity of the electrode. ¦ 7. The method according to claim 5 wherein the cavity is pressurized and the introducing step comprises introducing the sample ions into the pressurized cavity. ¦ 8. The method according to claim 5, wherein the directing step comprises directing the sample ions to an outlet connected to the electrode. ¦ 9. The method according to claim 5, wherein the directing step comprises directing the sample ions to an outlet spaced from the electrode. ¦ 10. The method according to claim 5, wherein the directing step comprises directing the sample ions to a grounded outlet. ¦ 11. The method according to claim 5, further comprising providing gas to the DESI source through a gas inlet. ¦ 12. The method according to claim 5, further comprising a plurality of ring electrodes positioned within an interior portion of the cavity such that they are aligned with the outlet, wherein the electrodes are arranged in order of decreasing inner diameter with respect to the outlet, the method further comprising applying a potential to the plurality of ring electrodes. | 1. A method for analyzing a sample, the method comprising: causing a discharge from a desorption electrospray ionization (DESI) source to impact a sample on a substrate in a manner that the sample is desorbed from the substrate to form droplets of the sample, wherein the cavity is an electrode that is shaped to focus ions;introducing the droplets of sample into a cavity in the presence of a turbulent gas flow within the cavity to produce sample ions that are focused in the cavity by applying a voltage to the electrode in the presence of the turbulent gas flow;directing the sample ions that have been focused to an outlet positioned with respect to the cavity to receive the sample ions that have been focused and into an inlet of a mass spectrometer; andanalyzing the sample ions. | CPC_H01J | 4921008006004
16/744290 | US | P | Orthogonal acceleration time-of-flight mass spectrometry | A multipole ion guide (30) including a plurality of rod electrodes arranged at an angle to the central axis (C) is placed within a collision cell (13) located in the previous stage of an orthogonal accelerator (16). Radio-frequency voltages with opposite phases are applied to the rod electrodes of the ion guide (30) so that any two rod electrodes neighboring each other in the circumferential direction have opposite phases of the voltage. A depth gradient of the pseudopotential is thereby formed from the entrance end toward the exit end within the space surrounded by the rod electrodes, and ions are accelerated by this gradient. During an ion-accumulating process, a direct voltage having the same polarity as the ions is applied to the exit lens electrode (132) to form a potential barrier for accumulating ions. Among the ions repelled by the potential barrier, ions having smaller m/z return closer to the entrance end. Therefore, when the potential barrier is removed and ions are discharged, ions having smaller m/z are discharged at later points in time than those having larger m/z. Therefore, a wide m/z range of ions can be simultaneously accelerated and ejected by an orthogonal accelerator (16). | 1. An orthogonal acceleration time-of-flight mass spectrometer comprising: an orthogonal accelerator configured to accelerate ions;an ion-accumulating section located in a previous stage of the orthogonal accelerator, the ion-accumulating section including: an ion guide configured to accumulate the ions in an accumulation time and discharge the ions in a discharging time;an exit electrode having an opening through which the ions are discharged; anda voltage generator configured to apply a voltage to the exit electrode; andan acceleration voltage generator configured to apply an acceleration voltage to the orthogonal accelerator,wherein the voltage generator and the acceleration voltage generator are controlled in such a manner that the voltage applied to the exit electrode remains unchanged during a period of time from a first point in time where the voltage is changed for discharging the ions from the ion-accumulating section until a second point in time where the acceleration voltage is applied to the orthogonal accelerator for accelerating the ions. ¦ 2. The orthogonal acceleration time-of-flight mass spectrometer according to claim 1, wherein a point in time of an end of the discharging time coincides with the second point in time. ¦ 3. The orthogonal acceleration time-of-flight mass spectrometer according to claim 1, wherein the ion guide is located within a collision cell to which collision-induced dissociation gas is supplied to dissociate an ion. ¦ 4. The orthogonal acceleration time-of-flight mass spectrometer according to claim 1, wherein the ion guide includes a plurality of rod electrodes arranged in such a manner as to surround a central axis, and configured to accelerate the ions in a direction along the central axis by a gradient of the magnitude or depth of a pseudopotential created along the central axis by a radio-frequency electric field. ¦ 5. The orthogonal acceleration time-of-flight mass spectrometer according to claim 4, wherein the ion guide includes a plurality of linearly extending rod electrodes surrounding the central axis, each rod electrode arranged at an angle to the central axis in such a manner that a distance of the rod electrode from the central axis continuously increases from an entrance end toward an exit end of the ion guide. ¦ 6. The orthogonal acceleration time-of-flight mass spectrometer according to claim 4, wherein the ion guide includes a plurality of linearly extending rod electrodes surrounding the central axis, each rod electrode having a shape which partially includes an inclined portion whose distance from the central axis continuously increases from an entrance end toward an exit end of the ion guide. ¦ 7. The orthogonal acceleration time-of-flight mass spectrometer according to claim 4, wherein: the ion guide includes a plurality of virtual rod electrodes surrounding the central axis, with each virtual rod electrode formed by a plurality of short rod-electrode segments separated from each other along the central axis, andthe plurality of rod-electrode segments belonging to a same virtual rod electrode are arranged in such a manner that a distance of the rod-electrode segments from the central axis increases in a stepwise manner from an entrance end toward an exit end of the ion guide. ¦ 8. The orthogonal acceleration time-of-flight mass spectrometer according to claim 4, wherein: the ion guide includes a plurality of linearly extending virtual rod electrodes surrounding the central axis, with each virtual rod electrode formed by a plurality of short rod-electrode segments separated from each other along the central axis, andthe voltage generator is configured to apply radio-frequency voltages having different amplitudes or frequencies to the rod-electrode segments belonging to a same virtual rod electrode. ¦ 9. The orthogonal acceleration time-of-flight mass spectrometer according to claim 4, wherein: the ion guide includes a plurality of linearly extending virtual rod electrodes surrounding the central axis, with each virtual rod electrode formed by a plurality of short rod-electrode segments separated from each other along the central axis, andthe rod-electrode segments belonging to the same virtual rod electrode vary in cross-sectional shape. | 1. An orthogonal acceleration time-of-flight mass spectrometer comprising: an orthogonal accelerator configured to accelerate ions;an ion-accumulating section located in a previous stage of the orthogonal accelerator, the ion-accumulating section including: an ion guide configured to accumulate the ions in an accumulation time and discharge the ions in a discharging time;an exit electrode having an opening through which the ions are discharged; anda voltage generator configured to apply a voltage to the exit electrode; andan acceleration voltage generator configured to apply an acceleration voltage to the orthogonal accelerator,wherein the voltage generator and the acceleration voltage generator are controlled in such a manner that the voltage applied to the exit electrode remains unchanged during a period of time from a first point in time where the voltage is changed for discharging the ions from the ion-accumulating section until a second point in time where the acceleration voltage is applied to the orthogonal accelerator for accelerating the ions. | CPC_H01J | 4921008006005
16/564195 | US | P | Electron gun and apparatus incorporating the same | An electron gun and an apparatus incorporating the electron gun. The electron gun includes an electron emission element, an electrode, a control element, and a control circuit. The electron emission element is arranged to be activated to emit electron beam. The electrode is arranged to be electrically connected with a power supply to accelerate the emitted electron beam. The control element may be arranged between the electron emission element and the electrode. The control element is arranged to be electrically connected with the power supply to provide an electric field to control emission of electron beams from the electron emission element. The control circuit is electrically connected with the control element for changing the electric field provided by the control element. | 1. An electron gun comprising: an electron emission element arranged to be activated to emit electron beam;an electrode arranged to be electrically connected with a power supply to accelerate the emitted electron beam;a control element arranged to be electrically connected with the power supply to provide an electric field to control emission of electron beams from the electron emission element; anda control circuit electrically connected with the control element for changing the electric field provided by the control element;wherein the control circuit is arranged to provide a variable resistance for changing the electric field provided by the control element; andwherein the control circuit comprises a first resistor and a second resistor electrically connected in series, anda switch connected across the second resistor,wherein the switch is controlled to selectively open and close to change an equivalent resistance provided by the first resistor and the second resistor. ¦ 2. The electron gun of claim 1, wherein the switch comprises a photo-relay. ¦ 3. The electron gun of claim 1, wherein the control circuit comprises one or more further resistors operably connected with the first and second resistors and each connected with a respective switch. ¦ 4. The electron gun of claim 1, further comprising:an actuator operable by a user to provide an input to change the electric field provided by the control element;a controller, operably connected with the actuator and the control circuit, for controlling the control circuit based on the received input. ¦ 5. The electron gun of claim 1, further comprising:a detector for detecting one or more properties of the emitted electron beam; anda controller, operably connected with the detector and the control circuit, for controlling the control circuit based on the one or more detected properties. ¦ 6. The electron gun of claim 1, wherein the control element comprises a Wehnelt element arranged around the electron emission element. ¦ 7. The electron gun of claim 1, further comprising a further power supply for activating the electron emission element. ¦ 8. The electron gun of claim 1, wherein the electron emission element is a thermoionic electron emission element arranged to be heated to emit electrons. ¦ 9. The electron gun of claim 1, wherein the electron emission element is a field emission element arranged to be activated by an electric field to emit electrons. ¦ 10. An electron gun comprising: an electron emission element arranged to be activated to emit electron beam;an electrode arranged to be electrically connected with a power supply to accelerate the emitted electron beam;a control element arranged to be electrically connected with the power supply to provide an electric field to control emission of electron beams from the electron emission element; anda control circuit electrically connected with the control element for changing the electric field provided by the control element;wherein the control circuit is arranged to provide a variable resistance for changing the electric field provided by the control element; andwherein the control circuit comprises a plurality of resistors each connected with a respective switch that is respectively controlled to selectively open and close to change an equivalent resistance provided by the plurality of resistors. ¦ 11. An electron gun comprising: an electron emission element arranged to be activated to emit electron beam;an electrode arranged to be electrically connected with a power supply to accelerate the emitted electron beam;a control element arranged to be electrically connected with the power supply to provide an electric field to control emission of electron beams from the electron emission element;a control circuit electrically connected with the control element for changing the electric field provided by the control element;an actuator operable by a user to provide an input to change the electric field provided by the control element; anda controller, operably connected with the actuator and the control circuit, for controlling the control circuit based on the received input. ¦ 12. The electron gun of claim 11, wherein the control element comprises a Wehnelt element arranged around the electron emission element. ¦ 13. The electron gun of claim 11, further comprising a further power supply for activating the electron emission element. ¦ 14. The electron gun of claim 11, wherein the electron emission element is a thermoionic electron emission element arranged to be heated to emit electrons. ¦ 15. The electron gun of claim 11, wherein the electron emission element is a field emission element arranged to be activated by an electric field to emit electrons. ¦ 16. An electron gun comprising: an electron emission element arranged to be activated to emit electron beam;an electrode arranged to be electrically connected with a power supply to accelerate the emitted electron beam;a control element arranged to be electrically connected with the power supply to provide an electric field to control emission of electron beams from the electron emission element;a control circuit electrically connected with the control element for changing the electric field provided by the control element;a detector for detecting one or more properties of the emitted electron beam; anda controller, operably connected with the detector and the control circuit, for controlling the control circuit based on the one or more detected properties. ¦ 17. The electron gun of claim 16, wherein the control element comprises a Wehnelt element arranged around the electron emission element. ¦ 18. The electron gun of claim 16, further comprising a further power supply for activating the electron emission element. ¦ 19. The electron gun of claim 16, wherein the electron emission element is a thermoionic electron emission element arranged to be heated to emit electrons. ¦ 20. The electron gun of claim 16, wherein the electron emission element is a field emission element arranged to be activated by an electric field to emit electrons. | 1. An electron gun comprising: an electron emission element arranged to be activated to emit electron beam;an electrode arranged to be electrically connected with a power supply to accelerate the emitted electron beam;a control element arranged to be electrically connected with the power supply to provide an electric field to control emission of electron beams from the electron emission element; anda control circuit electrically connected with the control element for changing the electric field provided by the control element;wherein the control circuit is arranged to provide a variable resistance for changing the electric field provided by the control element; andwherein the control circuit comprises a first resistor and a second resistor electrically connected in series, anda switch connected across the second resistor,wherein the switch is controlled to selectively open and close to change an equivalent resistance provided by the first resistor and the second resistor. | CPC_H01J | 4921007004708
16/562931 | US | P | Atom probe inspection device, field ion microscope, and distortion correction method | According to one embodiment, an atom probe inspection device includes one or more processors configured to change a two-dimensional position of a detected ion, detect two-dimensional position information of the ion and a flying time of the ion, identify a type of an element of the ion, generate first information under a first condition and second information under a second condition, and generate a reconstruction image of the sample from the first information and the second information. | 1. An atom probe inspection device, comprising one or more processors configured to: change, between a first condition and a second condition, a two-dimensional position at which an ion that has been separated from a surface of a sample is detected on a detection surface of a position sensitive detector;detect two-dimensional position information of the ion detected on the detection surface and a flying time of the ion from the sample to the detection surface;identify a type of an element of the ion detected on the detection surface from the detected flying time;generate first information on the basis of a first two-dimensional position detected under the first condition and the type of the element and generate second information on the basis of a second two-dimensional position detected under the second condition and the type of the element; andgenerate a reconstruction image of the sample by estimating a center of a curvature circle contacting a point on the sample from which the ion has been separated, on the basis of an amount of distortion of corresponding locations on the first information and the second information. ¦ 2. The atom probe inspection device according to claim 1, wherein the one or more processors: perform feature matching between the first information generated and the second information generated, andestimate information on an actual position of the ion separated from the surface of the sample from a result of the feature matching. ¦ 3. The atom probe inspection device according to claim 1, wherein the one or more processors generate the reconstruction image to reflect an atomic arrangement of an actual element on the surface of the sample, on the basis of the type of the element, the first information, and the second information. ¦ 4. The atom probe inspection device according to claim 1, wherein the one or more processors: generate a plurality of reconstruction images of the sample on the basis of the first information generated and the second information generated, andarrange the generated reconstruction images chronologically to generate a three-dimensional map representing a three-dimensional distribution of atoms. ¦ 5. The atom probe inspection device according to claim 1, wherein the one or more processors label the identified type of each of the first information generated and the second information generated. ¦ 6. The atom probe inspection device according to claim 1, wherein the one or more processors calculate a ratio between a mass number and a charge number of the ion from the flying time, and identify the type in accordance with the ratio. ¦ 7. The atom probe inspection device according to claim 1, further comprising: a power supply which applies a voltage to the sample; anda laser device which emits a laser to the sample. ¦ 8. The atom probe inspection device according to claim 7, wherein the laser device emits a pulse laser to the sample. ¦ 9. The atom probe inspection device according to claim 8, wherein the power supply applies the voltage to generate an electric field smaller than an evaporation electric field of the sample between the sample and the position sensitive detector. ¦ 10. The atom probe inspection device according to claim 1, wherein the one or more processors: control movement of the position sensitive detector to change a distance between the sample and the position sensitive detector, andgenerate the first information at a first position under the first condition that the position sensitive detector is moved, andgenerate the second information at a second position different from the first position under the second condition that the position sensitive detector is moved to the second position. ¦ 11. The atom probe inspection device according to claim 10, wherein the one or more processors move the position sensitive detector in a linear direction from an end of the sample to a center of the detection surface, to change a distance from the end to the detection surface of the position sensitive detector. ¦ 12. The atom probe inspection device according to claim 1, further comprising an electromagnetic lens which generates a magnetic field to change a trajectory of an ion separated from the sample, wherein the one or more processors: control generation of a magnetic field by the electromagnetic lens,generate the first information under the first condition that the electromagnetic lens is controlled to generate a certain magnetic field, andgenerate the second information under the second condition that the electromagnetic lens is controlled to generate a different magnetic field from the certain magnetic field. ¦ 13. The atom probe inspection device according to claim 1, wherein the one or more processors: control generation of an electric field by a drive circuit to change a trajectory of the ion separated from the sample by the electric field,generate the first information under the first condition that the drive circuit is controlled to generate a certain electric field, andgenerate the second information under the second condition that the drive circuit is controlled to generate a different electric field from the certain electric field. ¦ 14. An atom probe inspection device, comprising: one or more processors configured to: change, between a first condition and a second condition, a two-dimensional position at which an ion that has been separated from a surface of a sample is detected on a detection surface of a position sensitive detector;detect two-dimensional position information of the ion detected on the detection surface and a flying time of the ion from the sample to the detection surface;identify a type of an element of the ion detected on the detection surface from the detected flying time;generate first information on the basis of a first two-dimensional position detected under the first condition and the type of the element and generate second information on the basis of a second two-dimensional position detected under the second condition and the type of the element; andgenerate a reconstruction image of the sample on the basis of the first information generated and the second information generated; anda reflection lens which generates an electric field to reflect a trajectory of the ion separated from the sample and causes the ion to fly toward the position sensitive detector, wherein the one or more processors are further configured to: control a position of the reflection lens, andgenerate the first information at a first position under the first condition that the reflection lens is moved to the first position, andgenerate the second information at a second position different from the first position under the second condition that the reflection lens is moved to the second position. ¦ 15. An atom probe inspection device, comprising one or more processors configured to: change, between a first condition and a second condition, a two-dimensional position at which an ion that has been separated from a surface of a sample is detected on a detection surface of a position sensitive detector;detect two-dimensional position information of the ion detected on the detection surface and a flying time of the ion from the sample to the detection surface;identify a type of an element of the ion detected on the detection surface from the detected flying time;generate first information on the basis of a first two-dimensional position detected under the first condition and the type of the element and generate second information on the basis of a second two-dimensional position detected under the second condition and the type of the element; andgenerate a reconstruction image of the sample on the basis of the first information generated and the second information generated; anda reflection lens which generates an electric field to reflect a trajectory of the ion separated from the sample to cause the ion to fly toward the position sensitive detector, wherein the one or more processors are further configured to: control generation of the electric field by the reflection lens,generate the first information under the first condition that the reflection lens is controlled to generate a certain electric field, andgenerate the second information under the second condition that the reflection lens is controlled to generate a different electric field from the certain electric field. ¦ 16. A field ion microscope, comprising one or more processors configured to: change, between a first condition and a second condition, a two-dimensional position at which an ion that has been separated from a surface of a sample is detected on a detection surface of a position sensitive detector;detect two-dimensional position information of the ion detected on the detection surface;generate first information on the basis of a first two-dimensional position detected under the first condition and generate second information on the basis of a second two-dimensional position detected wider the second condition; andgenerate a reconstruction image of the sample by estimating a center of a curvature circle contacting a point on the sample from which the ion has been separated, on the basis of an amount of distortion of corresponding locations on the first information and the second information. ¦ 17. The field ion microscope according to claim 16, wherein the one or more processors: generate a plurality of reconstruction images of the sample on the basis of the first information generated and the second information generated, andarrange the generated reconstruction images chronologically to generate a three-dimensional map representing a three-dimensional distribution of atoms. ¦ 18. A distortion correction method, comprising: changing, between a first condition and a second condition, a two-dimensional position at which an ion that has been separated from a surface of a sample is detected on a detection surface of a position sensitive detector;detecting two-dimensional position information of the ion detected on e detection surface and a flying time of the ion from the sample to the detection surface;identifying a type of an element of the ion detected on the detection surface from the detected flying time;generating first information on the basis of a first two-dimensional position detected under the first condition and the type of the element and generating second information on the basis of a second two-dimensional position detected under the second condition and the type of the element; andgenerating a reconstruction image of the sample by estimating a center of a curvature circle contacting a point on the sample from which the ion has been separated, on the basis of an amount of distortion of corresponding locations on the first information and the second information. | 1. An atom probe inspection device, comprising one or more processors configured to: change, between a first condition and a second condition, a two-dimensional position at which an ion that has been separated from a surface of a sample is detected on a detection surface of a position sensitive detector;detect two-dimensional position information of the ion detected on the detection surface and a flying time of the ion from the sample to the detection surface;identify a type of an element of the ion detected on the detection surface from the detected flying time;generate first information on the basis of a first two-dimensional position detected under the first condition and the type of the element and generate second information on the basis of a second two-dimensional position detected under the second condition and the type of the element; andgenerate a reconstruction image of the sample by estimating a center of a curvature circle contacting a point on the sample from which the ion has been separated, on the basis of an amount of distortion of corresponding locations on the first information and the second information. | CPC_H01J | 4921007004714
16/790143 | US | P | Apparatus and method of forming plasma using a pulsed waveform | Embodiments of this disclosure describe a feedback loop that can be used to maintain a nearly constant sheath voltage and thus creating a mono-energetic IEDF at the surface of the substrate. The system described herein consequently enables a precise control over the shape of IEDF and the profile of the features formed in the surface of the substrate. | 1. A method of controlling a pulsed voltage waveform, comprising: (a) generating a plasma over a surface of a substrate disposed on a substrate support assembly;(b) biasing a biasing electrode disposed within the substrate support assembly using a pulsed voltage waveform generator, wherein the pulsed voltage waveform generator establishes a pulsed voltage waveform at the biasing electrode,wherein the pulsed voltage waveform has a series of repeating cycles, such that: a waveform within each cycle has a first portion that occurs during a first time interval and a second portion that occurs during a second time interval;a positive voltage pulse is only present during the first time interval;the pulsed voltage waveform is substantially constant during at least a portion of the second time interval; andthe second time interval is longer than the first time interval;(c) generating, by a first input channel, a first conditioned voltage waveform from a first input voltage waveform, wherein the first input voltage waveform is formed from the same pulsed voltage waveform generated by the pulsed voltage waveform generator that created the pulsed voltage waveform established at the biasing electrode, andthe first input channel has a first end that is coupled to a fast data acquisition module and a second end that is coupled to a transmission line that electrically connects the biasing electrode to the pulsed voltage waveform generator;(d) determining one or more waveform characteristics of the first conditioned voltage waveform;(e) generating one or more control parameters based on the determined one or more waveform characteristics; and(f) transmitting the one or more control parameters to the pulsed voltage waveform generator, wherein the pulsed voltage waveform generator is configured to adjust one or more waveform characteristics of a plurality of pulsed voltage waveforms subsequently generated by the pulsed voltage waveform generator due at least in part to the receipt of the transmitted one or more control parameters. ¦ 2. The method of claim 1, wherein the determined one or more waveform characteristics are selected from a group consisting of a pulse amplitude, a pulse voltage offset, a period of one-cycle of a pulse, a rise time of a pulse, a fall time of a pulse and a pulse repetition frequency. ¦ 3. The method of claim 1, wherein determining the one or more waveform characteristics of the first conditioned voltage waveform further comprises: generating, by the fast data acquisition module, a first digitized voltage waveform from the first conditioned voltage waveform; andcomparing attributes of the digitized voltage waveform with information stored within a memory. ¦ 4. The method of claim 3, wherein the information stored within the memory of the fast data acquisition module comprises target voltage waveform characteristics that are selected from a group consisting of a pulse amplitude, a pulse voltage offset, a period of one-cycle of a pulse, a rise time of a pulse, a fall time of a pulse and a pulse repetition frequency. ¦ 5. The method of claim 1, wherein the first input channel comprises a first voltage divider, and the generated first conditioned voltage waveform comprises a divided waveform generated by use of the first voltage divider. ¦ 6. The method of claim 5, wherein the first voltage divider comprises a first voltage divider cascade and a second voltage divider cascade, wherein the first voltage divider cascade has a dividing ratio in a range of about 10 to 1 to about 100 to 1, and the second voltage divider cascade has a dividing ratio in a range of about 20 to 1 to about 120 to 1. ¦ 7. The method of claim 5, wherein the first input channel further comprises a first low pass filter, and the generated first conditioned voltage waveform further comprises a filtered waveform that is formed by filtering the divided waveform. ¦ 8. The method of claim 1, wherein the first input channel comprises a first low pass filter that is used to generate the first conditioned voltage waveform, and has a frequency response curve comprising a plateau and a cut-off frequency, wherein the plateau is between 1 MHz and about 7 MHz, and the cut-off frequency is in a range of about 5 MHz to about 10 MHz. ¦ 9. The method of claim 1, wherein the transmission line comprises a blocking capacitor that is electrically coupled between the pulsed voltage waveform generator and the biasing electrode, and the second end of the first input channel is coupled to a position on the transmission line between the blocking capacitor and the biasing electrode. ¦ 10. The method of claim 1, wherein the transmission line comprises a blocking capacitor that is electrically coupled between the pulsed voltage waveform generator and the biasing electrode, and the second end of the first input channel is coupled to a position on the transmission line between the blocking capacitor and the pulsed voltage waveform generator. ¦ 11. The method of claim 1, wherein a second end of the first input channel is coupled to an output of a current sensor that is positioned to measure a current flowing within the transmission line. ¦ 12. The method of claim 1, further comprises repeating (a)-(f) a plurality of times until the determined one or more waveform characteristics of the first conditioned voltage waveform have reached: a target waveform characteristic value or limit;a maximum offset voltage;a maximum pulse power limit;a maximum pulse width; ora minimum pulse width. ¦ 13. The method of claim 1, further comprises: generating, by a second input channel, a second conditioned voltage waveform from a second input voltage waveform, wherein the second input voltage waveform is received by the second input channel that is electrically coupled to a second position on the transmission line, andthe second input channel has a first end that is coupled to the fast data acquisition module and a second end that is coupled to the second position on the transmission line; andgenerating, by the fast data acquisition module, a second digitized voltage waveform from the second conditioned voltage waveform,wherein at least one of the determined one or more waveform characteristics is determined from information received in the first digitized voltage waveform and information received in the second digitized voltage waveform. ¦ 14. A method of controlling a pulsed voltage waveform, comprising: generating a plasma over a surface of a substrate disposed on a substrate support assembly;biasing a biasing electrode disposed within the substrate support assembly using a pulsed voltage waveform generator, wherein the pulsed voltage waveform generator is used to establish a pulsed voltage waveform at the biasing electrode, wherein the pulsed voltage waveform has a series of repeating cycles, such that: a waveform within each cycle has a first portion that occurs during a first time interval and a second portion that occurs during a second time interval;a positive voltage jump within the pulsed voltage waveform is only present during the first time interval, wherein the positive voltage jump causes a sheath formed over the surface of the substrate to collapse;the pulsed voltage waveform is substantially constant during at least a portion of the second time interval; andthe second time interval is longer than the first time interval;generating, by a first input channel, a first conditioned voltage waveform from a first input voltage waveform, wherein the first input voltage waveform is received by the first input channel that is electrically coupled to a first position on a transmission line that electrically connects a pulsed voltage waveform generator to a biasing electrode disposed within a plasma processing chamber,the received first input voltage waveform is based on a pulsed voltage waveform generated by the pulsed voltage waveform generator, andthe first input channel that has a first end that is coupled to a fast data acquisition module and a second end that is coupled to the first position on the transmission line;generating, by a second input channel, a second conditioned voltage waveform from a second input voltage waveform, wherein the second input voltage waveform is received by the second input channel that is electrically coupled to a second position on the transmission line, andthe second input channel that has a first end that is coupled to the fast data acquisition module and a second end that is coupled to the second position on the transmission line;determining one or more waveform characteristics by analyzing information within the first conditioned voltage waveform and the second conditioned voltage waveform;generating one or more control parameters based on the determined one or more waveform characteristics; andtransmitting the one or more control parameters to the pulsed voltage waveform generator. ¦ 15. The method of claim 14, wherein the determined one or more waveform characteristics are selected from a group consisting of a pulse amplitude, a pulse voltage offset, a period of one-cycle of a pulse, a rise time of a pulse, a fall time of a pulse and a pulse repetition frequency. ¦ 16. The method of claim 14, wherein the determined one or more waveform characteristics comprises a rise time of the positive voltage jump. ¦ 17. The method of claim 14, wherein determining the one or more waveform characteristics further comprises comparing attributes of the first digitized voltage waveform and the second digitized voltage waveform with information stored within a memory of the fast data acquisition module. ¦ 18. The method of claim 17, wherein the information stored within the memory of the fast data acquisition module comprises target voltage waveform characteristics that are selected from a group consisting of a pulse amplitude, a pulse voltage offset, a period of one-cycle of a pulse, a rise time of a pulse, a fall time of a pulse and a pulse repetition frequency. ¦ 19. The method of claim 14, wherein the first input channel comprises a first voltage divider, and the generated first conditioned voltage waveform comprises a divided waveform generated by use of the first voltage divider. ¦ 20. The method of claim 19, wherein the second input channel comprises a second voltage divider, and the generated second conditioned voltage waveform comprises a divided waveform generated by use of the second voltage divider. ¦ 21. The method of claim 20, wherein the first voltage divider and the second voltage divider each comprises a first voltage divider cascade and a second voltage divider cascade, wherein the first voltage divider cascade has a dividing ratio in a range of about 10 to 1 to about 100 to 1,the second voltage divider cascade has a dividing ratio in a range of about 20 to 1 to about 120 to 1, andthe first voltage divider and the second voltage divider each have a different dividing ratio. ¦ 22. The method of claim 19, wherein the first input channel further comprises a low pass filter, and the generated first conditioned voltage waveform further comprises a filtered waveform that is formed by filtering the divided waveform. ¦ 23. The method of claim 14, wherein the first input channel and the second input channel each further comprises a low pass filter that has a frequency response curve comprising a plateau and a cut-off frequency, wherein the plateau is between 1 MHz and about 7 MHz, and the cut-off frequency is in a range of about 5 MHz to about 10 MHz. ¦ 24. The method of claim 14, wherein the transmission line comprises a blocking capacitor that is electrically coupled between the pulsed voltage waveform generator and the biasing electrode, and the first position on the transmission line is between the blocking capacitor and the biasing electrode. ¦ 25. The method of claim 24, wherein the second position on the transmission line is between the blocking capacitor and the pulsed voltage waveform generator. ¦ 26. The method of claim 24, wherein the second end of the second input channel is coupled to an output of a current sensor that is positioned to measure a current flowing within the transmission line. | 1. A method of controlling a pulsed voltage waveform, comprising: (a) generating a plasma over a surface of a substrate disposed on a substrate support assembly;(b) biasing a biasing electrode disposed within the substrate support assembly using a pulsed voltage waveform generator, wherein the pulsed voltage waveform generator establishes a pulsed voltage waveform at the biasing electrode,wherein the pulsed voltage waveform has a series of repeating cycles, such that: a waveform within each cycle has a first portion that occurs during a first time interval and a second portion that occurs during a second time interval;a positive voltage pulse is only present during the first time interval;the pulsed voltage waveform is substantially constant during at least a portion of the second time interval; andthe second time interval is longer than the first time interval;(c) generating, by a first input channel, a first conditioned voltage waveform from a first input voltage waveform, wherein the first input voltage waveform is formed from the same pulsed voltage waveform generated by the pulsed voltage waveform generator that created the pulsed voltage waveform established at the biasing electrode, andthe first input channel has a first end that is coupled to a fast data acquisition module and a second end that is coupled to a transmission line that electrically connects the biasing electrode to the pulsed voltage waveform generator;(d) determining one or more waveform characteristics of the first conditioned voltage waveform;(e) generating one or more control parameters based on the determined one or more waveform characteristics; and(f) transmitting the one or more control parameters to the pulsed voltage waveform generator, wherein the pulsed voltage waveform generator is configured to adjust one or more waveform characteristics of a plurality of pulsed voltage waveforms subsequently generated by the pulsed voltage waveform generator due at least in part to the receipt of the transmitted one or more control parameters. | CPC_H01J | 4921007004717
16/538313 | US | P | Sensor-to-sensor matching methods for chamber matching | Embodiments are described herein for sensor-to-sensor matching methods for chamber matching across multiple plasma processing chambers. For disclosed embodiments, a baseline signature in a first processing chamber is compared to a signature generated in a second processing chamber in order to adjust and match sensor display values for the second processing chamber. The baseline signature is determined using a golden reference sensor disposed within the first processing chamber and plasma sensors monitoring a baseline plasma. The signature of the plasma is determined using the golden reference sensor disposed within the second processing chamber and plasma sensors monitoring the plasma. Differences are determined between the baseline signature and the signature, and a display value for the plasma sensors for the second processing chamber is adjusted based on the differences to provide chamber matching with the first processing chamber. The golden reference sensor can be a wafer with embedded sensors. | 1. A method, comprising: forming baseline plasma in a first processing chamber based, at least in part, on one or more baseline process conditions being implemented by the first processing chamber of a plasma processing system;determining a baseline signature of the baseline plasma using a golden reference sensor disposed within the first processing chamber and one or more baseline plasma sensors monitoring the baseline plasma, the baseline signature being based, at least in part, on data from the golden reference sensor and the baseline plasma sensors;forming plasma in a second processing chamber based, at least in part, on the baseline process conditions used to form the baseline plasma;determining a signature of the plasma using the golden reference sensor disposed within the second processing chamber and one or more plasma sensors monitoring the plasma, the signature being based, at least in part, on data from the golden reference sensor and the plasma sensors;determining differences between the baseline signature and the signature, based, at least in part, on linear or non-linear equations that are representative of the baseline signature and the signature; andadjusting a display value of at least one of the plasma sensors for the second processing chamber, the adjusted display value being based, at least in part, on the differences between the baseline signature and the signature, and the adjusting compensating for the differences to provide chamber matching between the second processing chamber and the first processing chamber. ¦ 2. The method of claim 1, wherein the forming of the baseline plasma comprises varying at least one baseline process condition over a period of time or varying the at least one baseline process condition between two different magnitudes. ¦ 3. The method of claim 1, wherein the forming of the plasma comprises varying at least one baseline process condition over a period of time or varying the at least one baseline process condition between two different magnitudes. ¦ 4. The method of claim 1, wherein the display value is displayed on a user-interface for the plasma processing system. ¦ 5. The method of claim 1, wherein the display value of the plasma sensor is equal to a display value of the baseline plasma sensor. ¦ 6. The method of claim 1, wherein the second chamber is connected to the plasma processing system or another plasma processing system. ¦ 7. The method of claim 1, wherein the plasma sensors comprise at least one of an optical emission spectroscopy sensor, peak-to-peak voltage sensor, or an ion flux sensor. ¦ 8. The method of claim 1, wherein the golden reference sensor comprises at least one of an optical emission spectroscopy sensor, peak-to-peak voltage sensor, or an ion flux sensor. ¦ 9. The method of claim 1, wherein the baseline process conditions comprise gas flow, substrate temperature, applied power to an electrode, chamber pressure, or any combination thereof. ¦ 10. The method of claim 1, wherein the signature is based, at least in part, on the at least one baseline process condition varying between two or more values. ¦ 11. The method of claim 10, wherein the signature is represented by a linear equation that is representative of plasma sensor readings during the varying of the baseline process conditions. ¦ 12. The method of claim 1, wherein the baseline process conditions comprise one or more of the following: flow rate, temperature, pressure, or power. ¦ 13. The method of claim 1, wherein the baseline process conditions comprise one or more of the following: flow rate, temperature, pressure, or power. ¦ 14. The method of claim 1, wherein the signature is based, at least in part, on a detectable characteristic of the plasma using the one or more plasma sensors. ¦ 15. The method of claim 14, wherein the detectable characteristic comprises peak-to-peak voltage of the plasma, ion density within the plasma, neutral density within the plasma, radical density within the plasma, or density of constituents of the plasma. ¦ 16. The method of claim 1, wherein the signature is represented by a linear equation representative of plasma sensor readings during varying of the baseline process conditions. ¦ 17. The method of claim 1, wherein the gold reference sensor comprises one or more sensors formed within a wafer configured to be positioned within the first and second processing chambers. ¦ 18. The method of claim 1, wherein the determining differences comprises calibrating data from the baseline plasma sensors with data from the golden reference sensor and calibrating data from the plasma sensors with data from the golden reference sensor. ¦ 19. The method of claim 18, wherein the determining differences further comprises comparing the calibrated data from the plasma sensors to the calibrated data from the baseline plasma sensors. ¦ 20. The method of claim 19, wherein the adjusting comprising adjusting the display value based upon the comparison to match the second processing chamber with the first processing chamber. | 1. A method, comprising: forming baseline plasma in a first processing chamber based, at least in part, on one or more baseline process conditions being implemented by the first processing chamber of a plasma processing system;determining a baseline signature of the baseline plasma using a golden reference sensor disposed within the first processing chamber and one or more baseline plasma sensors monitoring the baseline plasma, the baseline signature being based, at least in part, on data from the golden reference sensor and the baseline plasma sensors;forming plasma in a second processing chamber based, at least in part, on the baseline process conditions used to form the baseline plasma;determining a signature of the plasma using the golden reference sensor disposed within the second processing chamber and one or more plasma sensors monitoring the plasma, the signature being based, at least in part, on data from the golden reference sensor and the plasma sensors;determining differences between the baseline signature and the signature, based, at least in part, on linear or non-linear equations that are representative of the baseline signature and the signature; andadjusting a display value of at least one of the plasma sensors for the second processing chamber, the adjusted display value being based, at least in part, on the differences between the baseline signature and the signature, and the adjusting compensating for the differences to provide chamber matching between the second processing chamber and the first processing chamber. | CPC_H01J | 4921007004720
16/527533 | US | P | Method for the fabrication of electron field emission devices including carbon nanotube electron field emission devices | The present invention is directed to a method for the fabrication of electron field emitter devices, including carbon nanotube (CNT) field emission devices. The method of the present invention involves depositing one or more electrically conductive thin-film layers onto an electrically conductive substrate and performing lithography and etching on these thin film layers to pattern them into the desired shapes. The top-most layer may be of a material type that acts as a catalyst for the growth of single- or multiple-walled carbon nanotubes (CNTs). Subsequently, the substrate is etched to form a high-aspect ratio post or pillar structure onto which the previously patterned thin film layers are positioned. Carbon nanotubes may be grown on the catalyst material layer. The present invention also described methods by which the individual field emission devices may be singulated into individual die from a substrate. | 1. A method of fabricating an electron field emission device using micro- and nano-fabrication techniques, the method comprising the steps of: selecting a first material substrate that is electrically conductive,depositing directly on the first material substrate a thin-film layer of second material layer that is electrically conductive;patterning and etching said second material layer into a second predefined shape and dimensions; andperforming a deep reactive ion etch (DRIE) into the first material substrate to a predefined depth to form a high-aspect ratio pillar or post shape structure to a predefined height. ¦ 2. The method of claim 1, wherein the first material substrate is composed of a semiconductor or metal material type. ¦ 3. The method of claim 1, wherein the first material substrate is silicon. ¦ 4. The method of claim 1, wherein the second material layer is Titanium Nitride (TiN). ¦ 5. The method of claim 1, wherein the second material layer is etched to predefined shapes and dimensions using ion milling, reactive ion etching, or wet etching technology. ¦ 6. The method of claim 5, further comprises redepositing material of the second material layer and wherein the redeposited material of the second material layer after ion milling is removed using oblique angle ion milling for a short period of time. ¦ 7. The method of claim 1, wherein alignment marks are made to accurately register the layers of the field emitter device fabrication. ¦ 8. The method of claim 7, the alignment marks, for alignment of subsequent layers, are patterned and etched in the surface of the first material substrate prior to deposition of the second material layer. ¦ 9. The method of claim 8, wherein a third material layer is deposited onto the first material substrate prior to deposition of the second material layer and said third material layer is patterned and etched to define alignment marks for alignment of subsequent layers, which are then patterned and etched in the surface of the first material substrate prior to deposition of the second material layer. ¦ 10. The method of claim 9, wherein the third material layer is composed of thin film material layer types including: dielectrics; metals; and polymers. ¦ 11. The method of claim 1, wherein thickness of the second material layer is approximately 50 nanometers. ¦ 12. The method of claim 1, wherein thickness of the second material layer is less than 10 nanometers. ¦ 13. The method of claim 1, wherein thickness of the second material layer is between 10 and 100 nanometers. ¦ 14. The method of claim 1, wherein thickness of the second material layer is more than 100 nanometers. ¦ 15. The method of claim 1, wherein diameter of the second material layer is between 300 and 500 nanometers. ¦ 16. The method of claim 1, wherein diameter of the second material layer is less than 300 nanometers. ¦ 17. The method of claim 1, wherein diameter of the second material layer is more than 500 nanometers. ¦ 18. The method of claim 1, wherein the etching provides a predefined pattern that employs a single pillar or post for each field emitted device. ¦ 19. The method of claim 1, wherein the etching provides a predefined pattern that employs an array of pillars or posts for each field emitted device. ¦ 20. The method of claim 1, wherein the etch to form the pillar or post is performed resulting in a predefined height of the said pillar or post of 10 microns. ¦ 21. The method of claim 1, wherein the etch to form the pillar or post is performed resulting in a predefined height of the said pillar or post of between 10 microns and 30 microns. ¦ 22. The method of claim 1, wherein the etch to form the pillar or post is performed resulting in a predefined height of the said pillar or post of more than 30 microns. ¦ 23. The method of claim 1, wherein the etch used to form the pillar or post using Deep Reactive Ion Etching (DRIE) with the following recipe: 70 sccm O2, 7 sccm C4F8, 75 sccm SF6, RF power of 900 W, and platen power of 20 W. ¦ 24. The method of claim 1, wherein a hard mask composed of Al2O3 is used for the pillar etch. ¦ 25. The method of claim 4, wherein the second material layer is deposited using Chemical-Vapor Deposition (CVD) or Physical-Vapor Deposition (PVD) processes, reactive PVD processes, or Atomic Layer Deposition (ALD). ¦ 26. The method of claim 25, wherein the second material layer is deposited using reactive sputtering, sputtering, evaporation, or reactive evaporation. ¦ 27. The method of claim 3, wherein the said first material substrate composed of silicon is highly doped to make it electrically conductive. ¦ 28. The method of claim 27, wherein doping level of the silicon greater than 1×1019 dopants/cm3. ¦ 29. The method of claim 26, wherein the second material layer is deposited using a recipe composed of: 3 milli-Torr pressure of Ar/N2 at 50 standard cubic centimeters per minute operating at a sputtering power of 2000 Watts and a 350 kHz frequency with a 1.1 microsecond pulse power duration. ¦ 30. The method of claim 4, wherein the percentage of Titanium to Nitrogen in the deposited TiN film layer be approximately 50% to 50%. ¦ 31. The method of claim 4, wherein the second material layer composed of Titanium-Nitride has a smooth surface. ¦ 32. The method of claim 26, wherein the second material layer composed of Titanium Nitride is annealed after the second material layer deposition. ¦ 33. The method of claim 32, wherein the second material layer composed of Titanium Nitride is annealed immediately after the second material layer deposition. ¦ 34. The method of claim 32, wherein the second material layer composed of Titanium Nitride is in-situ annealed after the second material layer deposition. ¦ 35. The method of claim 32, wherein the second material layer composed of Titanium Nitride is annealed using rapid thermal anneal (RTA). ¦ 36. The method of claim 35, wherein the second material layer composed of Titanium Nitride is annealed using rapid thermal anneal (RTA) with a background non-reactive gas comprising Nitrogen or Argon and at a temperature of approximately 800 C for 30 seconds. ¦ 37. The method of claim 5, wherein the second material layer is etched to predefined shapes composed of circles. ¦ 38. The method of claim 1, wherein the substrate is separated into individual die by depositing a layer of photoresist or polymer on the surface of the first material substrate after the pillar etch has been complete and subsequently dicing the substrate into a plurality of individual dies, and then removing said polymer using a wet chemical immersion. ¦ 39. The method of claim 38, wherein the layer of photoresist or polymer deposited on the surface of the first material substrate has a thickness sufficient to encase the pillars or posts on the substrate. ¦ 40. The method of claim 1, wherein the substrate is separated into individual die by etching cleaving trenches into the backside of the first material substrate before performing the pillar or post etch, performing a remainder of the field emitter device fabrication and then cleaving the substrates into a plurality of individual dies. ¦ 41. The method of claim 1, wherein the substrate is separated into individual dies by etching cavities into a second substrate of a depth greater than the height of the pillars or posts fabricated on the surface of the first material substrate, placing a double-sided thermal tape onto the second substrate that has been etched with said cavities, bonding the second and first material substrates together to enclose the pillars or posts in a sealed cavity, dicing the substrate into a plurality of individual dies and then removing the cavity die from the device die thereby exposing the pillar or post device structures. ¦ 42. The method of claim 41 wherein the thermal tape is patterned prior to placing onto the cavity substrate. ¦ 43. The method of claim 42, wherein alignment marks are formed into the backside of the cavity or device substrate prior to them being bonded to one another so as to facilitate locating locations of dicing lines prior to performing the dicing of the substrate. ¦ 44. The method of claim 1, further comprising the step of performing die separation of the substrate using a laser machine tool to cut the substrate into a plurality of individual dies. ¦ 45. The method of claim 44, wherein a protective coating comprises a photoresist or polymer layer and is deposited on the substrate surface prior to the laser dicing operation in order to protect the surface from re-deposited material and then removing said protective coating using an appropriate means of removing said protective coating comprising a solvent immersion after the substrate has been diced into a plurality of individual dies. ¦ 46. The method of claim 10, wherein dielectrics are oxides, nitrides or oxy-nitrides. ¦ 47. The method of claim 10, wherein the metals are aluminum or platinum. ¦ 48. The method of claim 10, wherein the polymers are photoresist or polyimide. ¦ 49. A method of fabricating high-aspect ratio pillar or post structures having sloping sidewalls using Deep Reactive Ion Etching (DRIE) technology comprising the steps of: selecting a first material substrate that is electrically conductive,depositing directly on the first material substrate a thin-film layer of second material layer that is electrically conductive,patterning and etching said second material layer into a first predefined shape and dimensions, andperforming a deep reactive ion etch (DRIE) into the first material substrate to a predefined depth to form a high-aspect ratio pillar or post shape structure. ¦ 50. The method of claim 49, wherein the pillar or post structures are etched using a continuous etch recipe with O2, C4F8, and SF6 gasses, wherein the etch recipe matches the undercut requirements of lateral etch underneath the mask for a predefined design using a recipe wherein O2 flow is set within a range of between 30-100 sccm, C4F8 and SF6 flow rates are 5-20 sccm, and 75 sccm, respectively, and coil and platen powers are 800 W-2000 W and 10 W-40 W, respectively. | 1. A method of fabricating an electron field emission device using micro- and nano-fabrication techniques, the method comprising the steps of: selecting a first material substrate that is electrically conductive,depositing directly on the first material substrate a thin-film layer of second material layer that is electrically conductive;patterning and etching said second material layer into a second predefined shape and dimensions; andperforming a deep reactive ion etch (DRIE) into the first material substrate to a predefined depth to form a high-aspect ratio pillar or post shape structure to a predefined height. | CPC_H01J | 4921006005843
16/734632 | US | P | X-ray tube | An embodiment of the inventive concept provides an X-ray tube including a chamber having a hollow pillar shape using a first axis as a central axis, a cathode electrode disposed on a bottom surface of the chamber, an emitter provided at a position at which the cathode electrode meets the first axis, an anode electrode including a through-hole using the first axis as a central axis and a target layer inclined to the first axis, a gate electrode disposed between the cathode electrode and the anode electrode and having an opening exposing the emitter, a focusing electrode disposed between the gate electrode and the anode electrode, a window spaced apart from the target layer of the anode electrode, and a window electrode provided on a top surface of the chamber to fix a side surface of the window. Here, the window electrode is grounded. | 1. An X-ray tube comprising: a chamber having a hollow pillar shape using a first axis as a central axis;a cathode electrode disposed on a bottom surface of the chamber;an emitter provided at a position at which the cathode electrode meets the first axis;an anode electrode comprising a through-hole using the first axis as a central axis and a target layer inclined to the first axis;a gate electrode disposed between the cathode electrode and the anode electrode and having an opening configured to expose the emitter;a focusing electrode disposed between the gate electrode and the anode electrode;a window spaced apart from the target layer of the anode electrode; anda window electrode provided on a top surface of the chamber to fix a side surface of the window,wherein the window electrode is grounded. ¦ 2. The X-ray tube of claim 1, wherein the focusing electrode is provided in plurality, and each of the focusing electrodes has an opening configured to expose the emitter. ¦ 3. The X-ray tube of claim 2, wherein the focusing electrodes and the gate electrode comprise protruding portions provided on side surfaces thereof, respectively, wherein the protruding portions surround the openings, respectively, andeach of the protruding portions has a thickness less than that of each of the focusing electrodes and the gate electrode. ¦ 4. The X-ray tube of claim 1, wherein the cathode electrode comprises a first portion having a plane shape perpendicular to the first axis and a second portion protruding from the first portion in a direction parallel to the first axis. ¦ 5. The X-ray tube of claim 4, wherein the emitter is provided on a top surface of the second portion of the cathode electrode. ¦ 6. The X-ray tube of claim 4, further comprising a control circuit unit connected to the first portion of the cathode electrode, wherein the control circuit unit comprises at least one transistor to which a signal is applied. ¦ 7. The X-ray tube of claim 1, wherein the anode electrode comprises: a first portion having a plane shape perpendicular to the first axis;a second portion having a hollow pillar shape configured to surround the through-hole;a third portion provided on one portion of a top surface of the second portion,wherein the through-hole has a lower opening defined at a central portion of the first portion,the through-hole has an upper opening defined at a central portion of the second portion,the second portion has a top surface inclined to a top surface of the first portion, andthe target layer is provided on a side surface of the third portion. ¦ 8. The X-ray tube of claim 7, wherein the target layer has a target surface parallel to the side surface of the third portion, and the target surface is inclined to the first axis. ¦ 9. The X-ray tube of claim 1, wherein the target layer comprises at least one of tungsten (W) or molybdenum (Mo). ¦ 10. The X-ray tube of claim 1, wherein the window electrode comprises: a first portion having a plane shape perpendicular to the first axis;a second portion disposed between the first portion and the top surface of the chamber; anda third portion extending from the second portion in a direction parallel to the first axis,wherein the first portion surrounds the window, andthe third portion is spaced apart from a side surface of the chamber. ¦ 11. The X-ray tube of claim 10, wherein the window has a thickness less than that of the first portion, and an extended length of the third portion in the direction parallel to the first axis is greater than that of the second portion in the direction parallel to the first axis. ¦ 12. The X-ray tube of claim 1, wherein the window comprises at least one of beryllium (Be), copper (Cu), aluminum (Al), or molybdenum (Mo). ¦ 13. The X-ray tube of claim 1, wherein the chamber comprises an aluminum oxide (Al2O3). ¦ 14. An X-ray tube comprises: a chamber having a hollow pillar shape;a cathode electrode disposed on a bottom surface of the chamber;an emitter provided on the cathode electrode and configured to emit an electronic beam in a direction perpendicular to a top surface of the cathode electrode;a gate electrode having a first opening through which the electronic beam passes;a first focusing electrode having a second opening through which the electronic beam passes;a second focusing electrode having a third opening through which the electronic beam passes;an anode electrode comprising a through-hole through which the electronic beam passes and a target layer configured to collide with the electronic beam to emit an X-ray;a window through which the X-ray is discharged to the outside of the chamber; anda window electrode configured to fix a side surface of the window,wherein a width of the second opening is greater than a width of the third opening. ¦ 15. The X-ray tube of claim 14, wherein centers of the first to third openings, a central axis of the through-hole, and a center of the target layer are aligned on a path of the electronic beam perpendicular to the top surface of the cathode electrode. ¦ 16. The X-ray tube of claim 14, wherein the anode electrode is fixed to a side surface of the chamber, the target layer is provided on a side surface of one portion of the anode electrode, andthe target layer has a target surface inclined to a path of the electronic beam perpendicular to the top surface of the cathode electrode. ¦ 17. The X-ray tube of claim 14, wherein the window is spaced apart from the target layer, the window has a vertical thickness less than that of the window electrode, andthe window electrode is grounded. ¦ 18. The X-ray tube of claim 14, wherein the window electrode covers a top surface of the chamber, and the window electrode comprises one portion extending in a direction toward the cathode electrode in the chamber,wherein the one portion is spaced apart from a side surface of the chamber, andthe one portion has a bottom surface disposed at a level lower than the top surface of the chamber. ¦ 19. The X-ray tube of claim 14, wherein the gate electrode, the first focusing electrode, and the second focusing electrode comprise first to third protruding portions configured to surround the first to third openings, respectively, and the gate electrode, the first focusing electrode, and the second focusing electrode are spaced apart from each other. ¦ 20. The X-ray tube of claim 14, wherein the gate electrode, the first focusing electrode, the second focusing electrode, and the anode electrode are connected to first to fourth voltage sources, respectively, and the fourth voltage source has a higher voltage than each of the first to third voltage sources. | 1. An X-ray tube comprising: a chamber having a hollow pillar shape using a first axis as a central axis;a cathode electrode disposed on a bottom surface of the chamber;an emitter provided at a position at which the cathode electrode meets the first axis;an anode electrode comprising a through-hole using the first axis as a central axis and a target layer inclined to the first axis;a gate electrode disposed between the cathode electrode and the anode electrode and having an opening configured to expose the emitter;a focusing electrode disposed between the gate electrode and the anode electrode;a window spaced apart from the target layer of the anode electrode; anda window electrode provided on a top surface of the chamber to fix a side surface of the window,wherein the window electrode is grounded. | CPC_H01J | 4921006005848
16/745424 | US | P | Charged particle beam device and optical-axis adjusting method thereof | A charged particle beam device includes a charged particle source which emits a charged particle beam radiated on a sample; a condenser lens system which has at least one condenser lens focusing the charged particle beam at a predetermined demagnification; a deflector which is positioned between a condenser lens of a most downstream side and a charged particle source in the condenser lens system, and moves a virtual position of the charged particle source; and a control unit which controls the deflector and the condenser lens system. The control unit controls the deflector to move the virtual position of the charged particle source to a position of suppressing a deviation, which is caused by a change of the demagnification of the condenser lens system, of a center trajectory of the charged particle beam downstream of the condenser lens system. | 1. A charged particle beam device comprising: a charged particle source which emits a charged particle beam to be radiated on a sample;a condenser lens system which has at least one condenser lens configured to focus the charged particle beam at a predetermined demagnification;an objective lens;an aperture which is arranged between the condenser lens system and the objective lens;a deflector which is positioned between a condenser lens of a most downstream side in the condenser lens system and the charged particle source, and configured to move a focusing point of the condenser lens system in a direction away from an optical axis of the objective lens; anda control unit which is configured to control the deflector and the demagnification by controlling the condenser lens system, whereinthe control unit is configured to control the deflector to move the focusing point of the condenser lens system in a direction away from the optical axis of the objective lens to a position of suppressing a deviation, which is caused by a deviation of the optical axis between the components included in the charge particle beam device and a change of the demagnification of the condenser lens system, of a center trajectory of the charged particle beam downstream of the condenser lens system in view of a sensitivity of a displacement of the focusing point of the condenser lens changing depending on the demagnification of the condenser lens system. ¦ 2. The charged particle beam device according to claim 1, wherein the control unit is configured to control the deflector such that a first center trajectory of the charged particle beam downstream of the condenser lens system in a case where the condenser lens system has a first demagnification is matched with a second center trajectory of the charged particle beam downstream of the condenser lens system in a case where the condenser lens system has a second demagnification lower than the first demagnification. ¦ 3. The charged particle beam device according to claim 1, wherein the control unit is configured to control the deflector to move the focusing point in the direction away from the optical axis of the objective lens so as to suppress another deviation of a second center trajectory of the charged particle beam downstream of the condenser lens system in a case where the condenser lens system has a second demagnification lower than a first demagnification with respect to a first center trajectory of the charged particle beam downstream of the condenser lens system in a case where the condenser lens system has the first demagnification. ¦ 4. A charged particle beam device comprising: a charged particle source which emits a charged particle beam radiated on the sample;a condenser lens system which has at least one condenser lens focusing the charged particle beam at a predetermined demagnification;an objective lens focusing the charged particle beam to the sample;an aperture which is arranged between the condenser lens system and the objective lens;a deflector which is positioned between a condenser lens of a most downstream side in the condenser lens system and the charged particle source, and configured to move the focusing point of the condenser lens system in a direction away from an optical axis of the objective lens to a position of suppressing a deviation, which is caused by a deviation of the optical axis between the components included in the charge particle beam device and a change of the demagnification of the condenser lens system in view of a sensitivity of a displacement of the focusing point of the condenser lens changing depending on the demagnification of the condenser lens system;an adjusting unit which adjusts a condition of a radiation of the charged particle beam to the sample;a detector which detects a signal obtained by colliding the charged particle beam with the sample,a signal processing unit which collects information of a positional relation between a central axis of the objective lens and a center trajectory of the charged particle beam in a downstream of the condenser lens system from the signal of the detector;a display; anda condition operating unit which operates an operating condition of the adjusting unit and the deflector, whereinthe signal processing unit displays information, which is collected by the signal processing unit, of the positional relation between the central axis of the objective lens and the center trajectory of the charged particle beam on the display, andthe signal processing unit displays a user interface on the display which prompts the condition operating unit to perform an operation such that a first center trajectory of the charged particle beam downstream of the condenser lens system in a case where the condenser lens system has a first demagnification is matched with a second center trajectory of the charged particle beam downstream of the condenser lens system in a case where the condenser lens system has a second demagnification lower than the first demagnification. | 1. A charged particle beam device comprising: a charged particle source which emits a charged particle beam to be radiated on a sample;a condenser lens system which has at least one condenser lens configured to focus the charged particle beam at a predetermined demagnification;an objective lens;an aperture which is arranged between the condenser lens system and the objective lens;a deflector which is positioned between a condenser lens of a most downstream side in the condenser lens system and the charged particle source, and configured to move a focusing point of the condenser lens system in a direction away from an optical axis of the objective lens; anda control unit which is configured to control the deflector and the demagnification by controlling the condenser lens system, whereinthe control unit is configured to control the deflector to move the focusing point of the condenser lens system in a direction away from the optical axis of the objective lens to a position of suppressing a deviation, which is caused by a deviation of the optical axis between the components included in the charge particle beam device and a change of the demagnification of the condenser lens system, of a center trajectory of the charged particle beam downstream of the condenser lens system in view of a sensitivity of a displacement of the focusing point of the condenser lens changing depending on the demagnification of the condenser lens system. | CPC_H01J | 4921006005852
16/773908 | US | P | Spacecraft propulsion devices and systems with microwave excitation | A thruster system for use in a spacecraft includes a microwave source, a resonant cavity coupled to the microwave source, wherein the microwave source is configured to generate a standing wave field in the resonant cavity, a nozzle provided at one end of the resonant cavity; and at least one injector configured to inject propellant into the resonant cavity so as to create a rotating circumferential flow. The standing wave field raises a temperature of the injected propellant to provide thrust by way of a hot gas exiting the resonant cavity via the nozzle. | 1. A thruster system for use in a spacecraft, the thruster system comprising: a microwave source;a structure configured to rotate relative to a housing of the spacecraft and including a resonant cavity coupled to the microwave source, wherein the microwave source is configured to generate a standing wave field in the resonant cavity;a nozzle provided at one end of the resonant cavity; andat least one injector configured to inject propellant into the resonant cavity, wherein rotating the structure imparts angular momentum to the injected propellant and creates a rotating circumferential flow;wherein the standing wave field heats the injected propellant to provide thrust by way of the heated injected propellant exiting the resonant cavity via the nozzle. ¦ 2. The thruster system of claim 1, wherein the resonant cavity is cylindrical. ¦ 3. The thruster system of claim 1, wherein the structure includes: a hollow shaft mechanically connected to a motor and attached to a second end of the cavity opposite to the one end of the resonant cavity with the nozzle. ¦ 4. The thruster system of claim 1, further including: a support bearing configured to support the one end of the resonant cavity with the nozzle. ¦ 5. The thruster system of claim 1, further including: a cap configured to cover the one end of the resonant cavity with the nozzle to prevent the propellant from leaking out of the resonant cavity in one mode of operation, and to uncover the one end of the resonant cavity with the nozzle in another mode of operation. ¦ 6. The thruster system of claim 1, further including: two electrodes disposed within the resonant cavity; anda source of voltage configured to create an arc between the two electrodes by ionizing the injected propellant. ¦ 7. The thruster system of claim 6, wherein one of the two electrodes is disposed at the nozzle. ¦ 8. The thruster system of claim 1, wherein the structure configured to rotate is a first structure and the thruster system includes: a second structure configured to rotate relative to the housing of the spacecraft to thereby generate angular momentum in the direction opposite to angular momentum generated by the first structure. ¦ 9. The thruster system of claim 8, wherein: the second structure configured to generate angular momentum equal in magnitude to the angular momentum generated by the first structure to thereby minimize a total angular momentum of the first structure and the second structure. ¦ 10. The thruster system of claim 8, wherein: the second structure configured to generate angular momentum different in magnitude to the angular momentum generated by the first structure to thereby cause the spacecraft to turn. ¦ 11. A method in a spacecraft for operating a thruster that includes a microwave source, a resonant cavity, and a source of propellant which the thruster uses to generate thrust, the method comprising: injecting a propellant into the resonant cavity, including imparting angular momentum to the injected propellant, wherein imparting the angular momentum to the injected propellant includes rotating a structure including the resonant cavity relative to a housing of the spacecraft, along a thrust axis; andcausing the microwave source to generate a standing wave within the resonant cavity to heat the injected propellant and provide thrust by way of the heated injected propellant exiting the resonant cavity via a nozzle, wherein the angular momentum imparted to the injected propellant produces a rotating circumferential flow of the injected propellant within the resonant cavity. ¦ 12. The method of claim 11, wherein imparting the angular momentum to the injected propellant includes injecting the propellant into the resonant cavity at an angle relative to a thrust axis. ¦ 13. The method of claim 11, further including: covering the nozzle with a cap to prevent the propellant from leaking out of the resonant cavity in one mode of operation, and uncovering the nozzle in another mode of operation. ¦ 14. The method of claim 11, wherein rotating the structure includes: rotating a hollow shaft mechanically connected to a motor and attached to a first end of the resonant cavity. ¦ 15. The method of claim 14, further including: supporting a second end of the resonant cavity with a support bearing. ¦ 16. The method of claim 11, further including: generating an arc between two electrodes disposed within the resonant cavity using a source of voltage to ionize the injected propellant. ¦ 17. The method of claim 16, wherein: at least one of the two electrodes is disposed at the nozzle. ¦ 18. The method of claim 11, wherein the structure configured to rotate is a first structure and the method includes: rotating a second structure relative to the housing of the spacecraft to thereby generate angular momentum in the direction opposite to angular momentum generated by rotating the first structure. ¦ 19. The method of claim 18, wherein: rotating the second structure generates angular momentum equal in magnitude to the angular momentum generated by the first structure to thereby minimize a total angular momentum of the first structure and the second structure. ¦ 20. The method of claim 18, wherein: rotating the second structure generates angular momentum different in magnitude to the angular momentum generated by the first structure to thereby cause the spacecraft to turn. | 1. A thruster system for use in a spacecraft, the thruster system comprising: a microwave source;a structure configured to rotate relative to a housing of the spacecraft and including a resonant cavity coupled to the microwave source, wherein the microwave source is configured to generate a standing wave field in the resonant cavity;a nozzle provided at one end of the resonant cavity; andat least one injector configured to inject propellant into the resonant cavity, wherein rotating the structure imparts angular momentum to the injected propellant and creates a rotating circumferential flow;wherein the standing wave field heats the injected propellant to provide thrust by way of the heated injected propellant exiting the resonant cavity via the nozzle. | CPC_H01J | 4921006005856
16/714189 | US | P | Plasma processing apparatus and precoating method | A plasma processing apparatus includes a partition plate, an antenna, and a high frequency power supply. The partition plate has a plurality of holes and partitions an inside of the processing container into a plasma generation chamber and a processing chamber. The antenna generates plasma of the plasma excitation gas supplied into the plasma generation chamber. The high frequency power supply generates plasma of a precoating gas supplied into the plasma generation chamber and introduced into the processing chamber through the plurality of holes of the partition plate. The plasma processing apparatus performs a precoating on a surface of a partition plate on a side of the processing chamber by causing the high frequency power supply to generate plasma of the precoating gas before a plasma processing using the plasma of the plasma excitation gas is performed. | 1. A plasma processing apparatus comprising: a processing container;a partition plate that has a plurality of holes each having a maximum width that is two times or less a sheath length corresponding to plasma of a plasma excitation gas, and partitions an inside of the processing container into a plasma generation chamber and a processing chamber;a first gas supply configured to supply the plasma excitation gas to the plasma generation chamber;a second gas supply configured to supply a precoating gas to the plasma generation chamber and the processing chamber;a first plasma source that generates plasma of the plasma excitation gas supplied into the plasma generation chamber by the first gas supply;a second plasma source that generates plasma of the precoating gas supplied into the plasma generation chamber by the second gas supply and introduced into the processing chamber through the plurality of holes of the partition plate; anda controller that causes the second plasma source to generate the plasma of the precoating gas in the processing chamber using the second plasma source before a plasma processing using the plasma of the plasma excitation gas is performed such that a precoating is performed on a surface of a partition plate on a side of the processing chamber. ¦ 2. The plasma processing apparatus of claim 1, wherein the first plasma source generates the plasma of the plasma excitation gas in the plasma generation chamber by emitting microwaves into the plasma generation chamber, and the second plasma source generates the plasma of the precoating gas in the processing chamber by supplying a high frequency power to an electrode provided in the processing chamber or a placing table inside the processing container. ¦ 3. A plasma processing apparatus comprising: a processing container;a partition plate that has a plurality of holes each having a maximum width that is two times or less a sheath length corresponding to plasma of a plasma excitation gas, and partitions an inside of the processing container into a plasma generation chamber and a processing chamber;a first gas supply configured to supply the plasma excitation gas to the plasma generation chamber;a second gas supply configured to supply a precoating gas to at least one of the plasma generation chamber and the processing chamber;a first plasma source that generates plasma of the plasma excitation gas supplied into the plasma generation chamber by the first gas supply;a second plasma source that generates plasma of the precoating gas supplied into the plasma generation chamber by the second gas supply and introduced into the processing chamber through the plurality of holes of the partition plate, or plasma of the precoating gas supplied into the processing chamber by the second gas supply; anda controller that causes the second plasma source to generate the plasma of the precoating gas in the processing chamber using the second plasma source before a plasma processing using the plasma of the plasma excitation gas is performed such that a precoating is performed on a surface of a partition plate on a side of the processing chamber,wherein the first plasma source generates the plasma of the plasma excitation gas in the plasma generation chamber by forming an induction field in the plasma generation chamber when a high frequency power is supplied, the second plasma source generates the plasma of the precoating gas in the processing chamber by supplying a high frequency power to an electrode provided in the processing chamber or a placing table inside the processing container, and the plasma processing apparatus further comprises a switch that selectively supplies the high frequency power from the second plasma source to the first plasma source and any one of the electrode provided in the processing chamber and the placing table inside the processing chamber. ¦ 4. The plasma processing apparatus of claim 1, further comprising a third gas supply configured to supply a processing gas to the plasma generation chamber or the processing chamber. ¦ 5. The plasma processing apparatus of claim 2, further comprising a third gas supply configured to supply a processing gas to the plasma generation chamber or the processing chamber. ¦ 6. The plasma processing apparatus of claim 3, further comprising a third gas supply configured to supply a processing gas to the plasma generation chamber or the processing chamber. | 1. A plasma processing apparatus comprising: a processing container;a partition plate that has a plurality of holes each having a maximum width that is two times or less a sheath length corresponding to plasma of a plasma excitation gas, and partitions an inside of the processing container into a plasma generation chamber and a processing chamber;a first gas supply configured to supply the plasma excitation gas to the plasma generation chamber;a second gas supply configured to supply a precoating gas to the plasma generation chamber and the processing chamber;a first plasma source that generates plasma of the plasma excitation gas supplied into the plasma generation chamber by the first gas supply;a second plasma source that generates plasma of the precoating gas supplied into the plasma generation chamber by the second gas supply and introduced into the processing chamber through the plurality of holes of the partition plate; anda controller that causes the second plasma source to generate the plasma of the precoating gas in the processing chamber using the second plasma source before a plasma processing using the plasma of the plasma excitation gas is performed such that a precoating is performed on a surface of a partition plate on a side of the processing chamber. | CPC_H01J | 4921006005858
16/548333 | US | P | Synthetic wavelengths for endpoint detection in plasma etching | Described is a method for determining an endpoint of an etch process using optical emission spectroscopy (OES) data as an input. OES data is acquired by a spectrometer in a plasma etch processing chamber. The acquired time-evolving spectral data is first filtered and de-meaned, and thereafter transformed into transformed spectral data, or trends, using multivariate analysis such as principal components analysis, in which previously calculated principal component weights are used to accomplish the transform. Grouping of the principal components weights into two separate groups corresponding to positive and negative natural wavelengths, creates separate signed trends (synthetic wavelengths). | 1. A method for determining etch process endpoint data in a plasma processing system, the method comprising: performing plasma etch process runs in a plasma processing chamber of an etch processing system;acquiring optical emission spectroscopy (OES) data from the plasma processing chamber during one or more etching processes;performing a multivariate data analysis on the OES data to generate synthetic OES data from the OES data by grouping emitted wavelengths; andusing the synthetic OES data for later use in an in-situ determination of the etch process endpoint. ¦ 2. The method of claim 1, where the generating synthetic OES data comprises obtaining a transformed OES data vector [T], wherein [T]=([X]−[Savg])[P], where[X] is an OES data matrix, [P] is a weights vector, and [Savg] is an n×m mean OES data matrix, whose each element is computed as an average value of n elements of the corresponding column of [X]avg, which is an n×m average OES data matrix, whose each element is computed as an average of corresponding elements of the OES data matrix [X] over k etch process runs, n corresponding to instants in time when OES data is taken and m corresponding to the number of measured light intensities in the plasma processing chamber by a detector. ¦ 3. The method of claim 2, wherein the generating synthetic OES data comprises grouping wavelengths corresponding to positive and negative weights. ¦ 4. The method of claim 3, wherein the weights vector [P] is determined by:calculating eigenvectors and eigenvalues of a covariance matrix associated with matrix [X];ordering the eigenvalues in descending order, the eigenvalues representing the weights vector [P]; andsetting a positive weights vector [P+] by setting all negative components in [P] to zero and setting a negative weights vector [P−] by setting all positive components in [P] to zero and taking the absolute value thereof. ¦ 5. The method according to claim 4, further comprising: obtaining a transformed OES data vector [T+] or [T−], wherein [T+]=([X]−[Savg])[P+], [T−]=([X]−[Savg])[P−]. ¦ 6. The method according to claim 5, further comprising: selecting a functional form involving elements of the transformed OES data vector [T+], or [T−] and computing a time evolution of the selected functional form. ¦ 7. The method according to claim 6, further comprising: computing a time derivative of the selected functional form and computing a time evolution of the time derivative of the selected functional form. ¦ 8. The method according to claim 7, wherein the functional form comprises [T+], [T−], the ratio [T+]/[T−], a power of the ratio[T+]/[T−], or a single element of the transformed OES data vector [T+] or [T−] or any mathematical form using [T+] and/or [T−]. ¦ 9. The method of claim 1, further comprising performing k plasma etch process runs in the plasma processing chamber, where k is an integer greater than zero, each of the k plasma etch process runs comprising: loading a substrate to be processed to the plasma processing chamber, the plasma processing chamber comprising a spectrometer having a detector comprising m pixels, each pixel corresponding to a different light wavelength;forming a plasma in the plasma etch processing chamber; and acquiring OES data from the plasma processing chamber during one or more etching processes, and forming an OES data matrix [X] for each of the k plasma etch process runs. ¦ 10. The method of claim 9, further comprising computing an n×m average OES data matrix [X]avg, wherein each element is computed as an average of corresponding elements of the OES matrix [X] over the k etch process runs;filtering noise from the average OES data matrix [X]avg;truncating each OES data matrix [X] and [X]avg, where data acquired during plasma startup and for times beyond an etch process endpoint is discarded;calculating an n×m mean OES data matrix [Savg], where each element is computed as an average value of n elements of the corresponding column of [X]avg;subtracting [Savg] from matrix [X] for each k, to de-mean the OES data. ¦ 11. The method according to claim 2, wherein after forming the OES data matrix [X] for each of the plasma etch process runs, and before computing the n×m average OES data matrix [X]avg, the method normalizes the OES data matrix [X]. ¦ 12. The method according to claim 11, wherein the OES data matrix normalization comprises selecting a reference snapshot at time R, xR,j, and then dividing every OES data by the reference snapshot, xi,j=xi,j/xR,j. ¦ 13. The method according to claim 12, wherein the reference snapshot is a single time snapshot or a snapshot averaged over a period of time. ¦ 14. The method according to claim 11, wherein the OES data matrix normalization comprises selecting a reference wavelength λR, and then dividing every OES data by the intensity at the reference wavelength xi,j=xi,j/xi,R. ¦ 15. The method according to claim 14, wherein the reference wavelength is a single wavelength or an average of band wavelengths. ¦ 16. A method for determining etch process endpoint data in a plasma processing system, the method comprising: performing plasma etch process runs in a plasma processing chamber of an etch processing system;acquiring optical emission spectroscopy (OES) data from the plasma processing chamber during one or more etching processes;performing a multivariate data analysis on the OES data to generate synthetic OES data from the OES data by grouping emitted wavelengths corresponding to positive and negative weights associated with natural wavelengths; andusing the synthetic OES data for later use in an in-situ determination of the etch process endpoint. ¦ 17. The method of claim 16, wherein the multivariate data analysis is performed using independent component analysis. ¦ 18. The method of claim 16, wherein the multivariate data analysis is performed using a supervised multivariate data analysis method, the supervised multivariate data analysis method including support vector machine regression. ¦ 19. The method of claim 16, further comprising: obtaining a transformed OES data vector [T+] or [T−], wherein [T+]=([X]−[Savg])[P+], [T−]=([X]−[Savg])[P−], wherein[X] is an OES data matrix, [P+] is a positive weights vector, [P−] is a negative weights vector, and [Savg] is an n×m mean OES data matrix, whose each element is computed as an average value of n elements of the corresponding column of [X]avg, which is an n×m average OES data matrix, whose each element is computed as an average of corresponding elements of the OES data matrix [X] over k etch process runs, n corresponding to instants in time when OES data is taken and m corresponding to the number of measured light intensities in the plasma processing chamber by a detector. ¦ 20. The method according to claim 19, further comprising: selecting a functional form involving elements of the transformed OES data vector [T+], or [T−], and computing a time evolution of the selected functional form. ¦ 21. The method according to claim 20, further comprising: computing a time derivative of the selected functional form and computing a time evolution of the time derivative of the selected functional form. ¦ 22. The method according to claim 21, wherein the functional form comprises [T+], [T−], the ratio [T+]/[T−], a power of the ratio[T+]/[T−], or a single element of the transformed OES data vector [T+] or [T−] or any mathematical form using [T+] and/or [T−]. | 1. A method for determining etch process endpoint data in a plasma processing system, the method comprising: performing plasma etch process runs in a plasma processing chamber of an etch processing system;acquiring optical emission spectroscopy (OES) data from the plasma processing chamber during one or more etching processes;performing a multivariate data analysis on the OES data to generate synthetic OES data from the OES data by grouping emitted wavelengths; andusing the synthetic OES data for later use in an in-situ determination of the etch process endpoint. | CPC_H01J | 4921006005859
16/576588 | US | P | Cleanliness monitor and a method for monitoring a cleanliness of a vacuum chamber | A cleanliness monitor for monitoring a cleanliness of a vacuum chamber. The cleanliness monitor may include a mass spectrometer, a molecule aggregation and release unit and an analyzer. The molecule aggregation and release unit is configured to (a) aggregate, during an aggregation period, organic molecules that are present in the vacuum chamber and (b) induce, during a release period, a release of a subset of the organic molecules towards the mass spectrometer. The mass spectrometer is configured to monitor an environment within the vacuum chamber and to generate detection signals indicative of a content of the environment; wherein a first subset of the detection signals is indicative of a presence of the subset of the organic molecules. The analyzer is configured to determine the cleanliness of the vacuum chamber based on the detection signals. | 1. A system for monitoring cleanliness of a vacuum chamber, the system comprising: a mass spectrometer configured to monitor an environment within the vacuum chamber and generate detection signals that are indicative of a content of the environment, wherein a first subset of the detection signals is indicative of a presence of organic molecules;a molecule aggregation and release unit spaced from walls of the vacuum chamber, the molecule aggregation and release unit configured to aggregate organic molecules that are present in the vacuum chamber during an aggregation period, and induce a release of a subset of the organic molecules towards the mass spectrometer during a release period, wherein the molecule aggregation and release unit includes a heating element configured to heat the molecule aggregation and release unit and a cooling unit configured to cool the molecule aggregation and release unit; andan analyzer configured to determine the cleanliness of the vacuum chamber based on the detection signals. ¦ 2. The system according to claim 1 comprising a segregating unit configured to segregate the molecule aggregation and release unit from parts of the vacuum chamber. ¦ 3. The system according to claim 1 wherein the molecule aggregation and release unit is positioned outside the vacuum chamber. ¦ 4. The system according to claim 1 wherein the molecule aggregation and release unit is positioned inside the vacuum chamber. ¦ 5. The system according to claim 1 wherein the mass spectrometer is arranged with a line of sight to the molecule aggregation and release unit. ¦ 6. The system according to claim 1 wherein the heating element is thermally coupled to a molecule aggregator of the molecule aggregation and release unit. ¦ 7. The system according to claim 1 wherein the molecule aggregation and release unit comprises a molecule releaser electrically coupled to a molecule aggregator of the molecule aggregation and release unit; and wherein the molecule releaser is configured to drive an electrical current through the heating element thereby heating the molecule aggregator. ¦ 8. The system according to claim 1 wherein the heating element comprises a spiral electrical conductor. ¦ 9. The system according to claim 1 wherein the molecule aggregation and release unit comprises a spiral electrical insulator. ¦ 10. The system according to claim 1 wherein the molecule aggregation and release unit comprises a non-smooth plate. ¦ 11. The system according to claim 1 comprising a flow control unit for affecting a propagation of the aggregated molecules during the release period. ¦ 12. The system according to claim 11 wherein the flow control unit comprises a pump for directing the aggregated molecules towards the mass spectrometer. ¦ 13. The system according to claim 1 wherein the molecule aggregation and release unit is configured to apply a given release process for inducing the release of the subset of the organic molecules towards the mass spectrometer; and wherein the system further comprises a dummy molecule aggregation and release unit that has a lower exposure to the organic molecules than the molecule aggregation and release unit and is configured to apply the given release process. ¦ 14. The system according to claim 13 comprising an additional mass spectrometer that is configured to monitor a space within the vacuum chamber that includes the dummy molecule aggregation and release unit. ¦ 15. The system according to claim 1 wherein a second subset of the detection signals are not indicative of a presence of some of the organic molecules; and wherein the analyzer is configured to determine the cleanliness of the vacuum chamber based on a comparison between the first and second subsets of the detection signals. ¦ 16. The system according to claim 15 wherein the second subset of the detection signals is obtained before the release period or after a predefined period after the release period. ¦ 17. The system according to claim 1 wherein the aggregation period is longer than the release period. ¦ 18. A method for monitoring cleanliness of a vacuum chamber, the method comprising: during an aggregation period, aggregating organic molecules that are present in the vacuum chamber by a molecule aggregation and release unit that is spaced from walls of the vacuum chamber;during a release period, inducing a release of a subset of the organic molecules towards a mass spectrometer by the molecule aggregation and release unit;monitoring an environment within the vacuum chamber and generating detection signals indicative of a content of the environment, wherein a first subset of the detection signals is indicative of a presence of the subset of the organic molecules; anddetermining the cleanliness of the vacuum chamber based on the detection signals. ¦ 19. The method of claim 18 wherein the monitoring and generating detection signals is done by the mass spectrometer and wherein the determining is done by an analyzer. ¦ 20. A system for monitoring cleanliness of a vacuum chamber, the system comprising: a mass spectrometer configured to monitor an environment within the vacuum chamber and generate detection signals that are indicative of a content of the environment, wherein a first subset of the detection signals is indicative of a presence of organic molecules;a molecule aggregation and release unit configured to aggregate organic molecules that are present in the vacuum chamber during an aggregation period, and induce a release of a subset of the organic molecules towards the mass spectrometer during a release period, wherein the molecule aggregation and release unit includes a heating element configured to heat the molecule aggregation and release unit and a cooling unit configured to cool the molecule aggregation and release unit;a segregating unit configured to temporarily seal the molecule aggregation and release unit from portions of the vacuum chamber; andan analyzer configured to determine the cleanliness of the vacuum chamber based on the detection signals. | 1. A system for monitoring cleanliness of a vacuum chamber, the system comprising: a mass spectrometer configured to monitor an environment within the vacuum chamber and generate detection signals that are indicative of a content of the environment, wherein a first subset of the detection signals is indicative of a presence of organic molecules;a molecule aggregation and release unit spaced from walls of the vacuum chamber, the molecule aggregation and release unit configured to aggregate organic molecules that are present in the vacuum chamber during an aggregation period, and induce a release of a subset of the organic molecules towards the mass spectrometer during a release period, wherein the molecule aggregation and release unit includes a heating element configured to heat the molecule aggregation and release unit and a cooling unit configured to cool the molecule aggregation and release unit; andan analyzer configured to determine the cleanliness of the vacuum chamber based on the detection signals. | CPC_H01J | 4921006005862
16/662881 | US | P | Liquid trap or separator for electrosurgical applications | An apparatus for mass spectrometry and/or ion mobility spectrometry is disclosed comprising a first device arranged and adapted to generate aerosol, smoke or vapour from a target and one or more second devices arranged and adapted to aspirate aerosol, smoke, vapour and/or liquid to or towards an analyser. A liquid trap or separator is provided to capture and/or discard liquid aspirated by the one or more second devices. | 1. An apparatus for mass spectrometry and/or ion mobility spectroscopy comprising: a first device arranged and adapted to generate aerosol, smoke or vapour from a target, wherein said first device comprises one or more electrodes, and wherein said first device is arranged and adapted to generate said aerosol, smoke or vapour from said target by contacting said target with said one or more electrodes;a device arranged and adapted to apply an AC or RF voltage to said one or more electrodes in order to generate said aerosol, smoke or vapour;one or more second devices arranged and adapted to aspirate aerosol, smoke or vapour and/or liquid to or towards the analyser; anda liquid trap or separator located between said first device and said mass and/or ion mobility analyser, wherein said liquid trap or separator is arranged and adapted to capture and/or discard liquid aspirated by said one or more second devices. ¦ 2. An apparatus for mass spectrometry and/or ion mobility spectroscopy comprising: a first device arranged and adapted to generate aerosol, smoke or vapour from a target, wherein said first device comprises one or more electrodes, wherein said one or more electrodes comprises either: (i) a monopolar device; (ii) a bipolar device; or (iii) a multi-phase RF device, and wherein said first device is arranged and adapted to generate said aerosol, smoke or vapour from said target by contacting said target with said one or more electrodes;one or more second devices arranged and adapted to aspirate aerosol, smoke or vapour and/or liquid to or towards the analyser; anda liquid trap or separator located between said first device and said mass and/or ion mobility analyser, wherein said liquid trap or separator is arranged and adapted to capture and/or discard liquid aspirated by said one or more second devices. ¦ 3. The apparatus as claimed in claim 1, wherein said target comprises native or unmodified target material. ¦ 4. The apparatus as claimed in claim 1, wherein said target comprises biological tissue, biological matter, a bacterial colony or a fungal colony. ¦ 5. The apparatus as claimed in claim 4, wherein said biological tissue comprises in vivo biological tissue. ¦ 6. The apparatus as claimed in claim 4, wherein said biological tissue comprises adrenal gland tissue, appendix tissue, bladder tissue, bone, bowel tissue, brain tissue, breast tissue, bronchi, coronal tissue, ear tissue, oesophagus tissue, eye tissue, gall bladder tissue, genital tissue, heart tissue, hypothalamus tissue, kidney tissue, large intestine tissue, intestinal tissue, larynx tissue, liver tissue, lung tissue, lymph nodes, mouth tissue, nose tissue, pancreatic tissue, parathyroid gland tissue, pituitary gland tissue, prostate tissue, rectal tissue, salivary gland tissue, skeletal muscle tissue, skin tissue, small intestine tissue, spinal cord, spleen tissue, stomach tissue, thymus gland tissue, trachea tissue, thyroid tissue, ureter tissue, urethra tissue, soft and connective tissue, peritoneal tissue, blood vessel tissue and/or fat tissue; (ii) grade I, grade II, grade III or grade IV cancerous tissue; (iii) metastatic cancerous tissue; (iv) mixed grade cancerous tissue; (v) a sub-grade cancerous tissue; (vi) healthy or normal tissue; or (vii) cancerous or abnormal tissue. ¦ 7. The apparatus as claimed in claim 1, wherein said liquid trap or separator comprises one or more porous and/or absorbent materials arranged and adapted to absorb and/or capture and/or discard aspirated liquid. ¦ 8. An apparatus as claimed in claim 1, for mass spectrometry and/or ion mobility spectrometry comprising: a first device arranged and adapted to generate aerosol, smoke or vapour from a target;a mass and/or ion mobility analyser;one or more second devices arranged and adapted to aspirate aerosol, smoke or vapour and/or liquid to or towards the analyser; anda liquid trap or separator located between said first device and said mass and/or ion mobility analyser, wherein said liquid trap or separator comprises a centrifugal liquid separator, and wherein said liquid trap or separator is arranged and adapted to capture and/or discard liquid aspirated by said one or more second devices. ¦ 9. The apparatus as claimed in claim 1, wherein said liquid trap or separator comprises a sealed chamber comprising an inlet, wherein said liquid trap or separator is arranged and adapted such that in use said aerosol, smoke or vapour and/or liquid is introduced into said chamber though said inlet, wherein said sealed chamber further comprises an outlet, wherein said liquid trap or separator is arranged and adapted such that in use aerosol, smoke and/or vapour can leave said chamber through said outlet substantially without liquid leaving said chamber, and wherein in use an exit of said inlet is located below an entrance of said outlet. ¦ 10. The apparatus as claimed in claim 1, wherein said liquid comprises water, saliva, digestive fluids, chyme, saline, blood, urine, mucus and/or one or more other bodily fluids. ¦ 11. The apparatus as claimed in claim 1, further comprising an ionisation device arranged and adapted to ionise said aerosol, smoke and/or vapour to form analyte ions, wherein said ionisation device comprises a collision surface located within a vacuum chamber, and wherein said apparatus is arranged and adapted to cause at least some of said aerosol, smoke and/or vapour to impact upon said collision surface in order to form said analyte ions. ¦ 12. The apparatus as claimed in claim 1, further comprising a device which is arranged and adapted to provide real time and/or delayed information to a user of said first device, wherein said information comprises mass and/or ion mobility spectral information and/or tissue classification information. ¦ 13. An apparatus, for massspectrometry and/or ion mobility spectrometry comprising: a first device arranged and adapted to generate aerosol, smoke or vapour from a target;a mass and/or ion mobility analyser;one or more second devices arranged and adapted to aspirate aerosol, smoke or vapour and/or liquid to or towards the analyser;a liquid trap or separator located between said first device and said mass and/or ion mobility analyser, wherein said liquid trap or separator is arranged and adapted to capture and/or discard liquid aspirated by said one or more second devices; anda device which is arranged and adapted to generate feedbackand/or an alarm and/or an alert to a user of said first device when tissue or other matter from an undesired target region or area is being analysed. ¦ 14. A method of mass spectrometry and/or ion mobility spectrometry comprising: generating aerosol, smoke or vapour from a target using a first device, wherein said first device comprises one or more electrodes, and wherein said first device is arranged and adapted to generate said aerosol, smoke or vapour from said target by contacting said target with said one or more electrodes;applying an AC or RF voltage to said one or more electrodes in order to generate said aerosol, smoke or vapour;aspirating aerosol, smoke or vapour and/or liquid to or towards a mass and/or ion mobility analyser; andcapturing and/or discarding aspirated liquid using a liquid trap or separator located between said first device and said mass and/or ion mobility analyser. ¦ 15. An electrosurgical apparatus comprising: a first device arranged and adapted to generate aerosol, smoke or vapour from a target,wherein said first device comprises one or more electrodes, and wherein said first device is arranged and adapted to generate said aerosol, smoke or vapour from said target by contacting said target with said one or more electrodes;a device arranged and adapted to activate said first device when said first device is in contact, in use, with biological tissue so as to generate aerosol, smoke or vapour;a device arranged and adapted to apply an AC or RF voltage to said one or more electrodes in order to said generate aerosol, smoke or vapour;a device arranged and adapted to aspirate aerosol, smoke, vapour and/or liquid;a device arranged and adapted to capture and/or discard aspirated liquid; anda mass and/or ion mobility spectrometer comprising: (i) a collision surface located within a vacuum chamber of said mass and/or ion mobility spectrometer wherein, in use, remaining aerosol, smoke and/or vapour is arranged to impact upon said collision surface so as to form analyte ions; and (ii) an analyser for analysing said analyte ions. ¦ 16. A mass and/or ion mobility spectrometer comprising an apparatus as claimed in claim 1. ¦ 17. The apparatus as claimed in claim 1, wherein said one or more seconddevices are arranged and adapted to aspirate said aerosol, smoke or vapour generated by said first device to or towards the analyser, and wherein said one or more second devices are further arranged and adapted to aspirate liquid that is other than generated from said target to or towards the analyser. ¦ 18. The apparatus as claimed in claim 1, wherein said one or more second devices are arranged and adapted to aspirate said aerosol, smoke or vapour generated by said first device to or towards the analyser, and wherein said one or more second devices are further arranged and adapted to aspirate liquid that is other than generated by said first device to or towards the analyser. | 1. An apparatus for mass spectrometry and/or ion mobility spectroscopy comprising: a first device arranged and adapted to generate aerosol, smoke or vapour from a target, wherein said first device comprises one or more electrodes, and wherein said first device is arranged and adapted to generate said aerosol, smoke or vapour from said target by contacting said target with said one or more electrodes;a device arranged and adapted to apply an AC or RF voltage to said one or more electrodes in order to generate said aerosol, smoke or vapour;one or more second devices arranged and adapted to aspirate aerosol, smoke or vapour and/or liquid to or towards the analyser; anda liquid trap or separator located between said first device and said mass and/or ion mobility analyser, wherein said liquid trap or separator is arranged and adapted to capture and/or discard liquid aspirated by said one or more second devices. | CPC_H01J | 4921006005864
16/568987 | US | P | Ion modification | An ion mobility spectrometer comprising an ioniser for ionising a sample; a detector separated from the ioniser by a drift chamber along which ions can travel from the ioniser toward the detector; a gate for controlling the passage of ions from the ioniser to the drift chamber; an ion modifier arranged between the ioniser and the detector and comprising a first electrode and a second electrode; and a voltage provider configured to provide a time varying voltage between the first electrode and the second electrode wherein the time varying voltage has a frequency of at least 2.5 MHz. | 1. An ion mobility spectrometer comprising: an ioniser for ionising a sample to provide parent ions;a detector separated from the ioniser by a drift chamber along which the parent ions can travel from the ioniser toward the detector, the parent ions each having a time of flight to the detector;an ion modifier arranged between the ioniser and the detector, the ion modifier comprising a first electrode and a second electrode; anda voltage provider configured to provide a time varying voltage between the first electrode and the second electrode to provide additional information to be used to infer an identity of the parent ions by fragmenting the parent ions in a region between the first electrode and the second electrode to provide daughter ions, each daughter ion having a different time of flight than its respective parent ion, wherein the time varying voltage has a frequency of at least 2.5 MHz, wherein the time varying voltage comprises varying voltages of equal amplitude provided to the first electrode and the second electrode, wherein the voltage provided to the second electrode is out of phase with the voltage provided to the first electrode. ¦ 2. The ion mobility spectrometer of claim 1 wherein the ioniser is arranged in an ionisation chamber that is separated from the drift chamber by a gate. ¦ 3. The ion mobility spectrometer of claim 2 wherein the ion modifier is arranged in one of the drift chamber and the ionisation chamber. ¦ 4. The ion mobility spectrometer of claim 3 comprising a drift gas inlet and a drift gas outlet arranged to provide a flow of drift gas along the drift chamber and through the ion modifier. ¦ 5. The ion mobility spectrometer of claim 1 wherein the voltage provider is configured to vary the voltage of the second electrode more quickly than the voltage of the first electrode. ¦ 6. The ion mobility spectrometer of claim 1 wherein the first electrode and the second electrode are spaced apart in the direction of travel of the ions, and the voltage provider is configured to hold the voltage of the first electrode at a voltage selected according to a voltage profile that moves the ions from the ioniser towards the detector and the location of the first electrode along the voltage profile. ¦ 7. The ion mobility spectrometer of claim 1 wherein at least one of the first electrode or the second electrode comprises conductors arranged across the direction of travel of the ions. ¦ 8. The ion mobility spectrometer of claim 7 wherein at least one of the first electrode or the second electrode comprises a mesh. ¦ 9. The ion mobility spectrometer of claim 1, wherein the first electrode and the second electrode are spaced apart in the direction of travel of the ions. ¦ 10. The ion mobility spectrometer of claim 9, wherein the spacing between the first electrode and the second electrode is less than 0.4 mm. ¦ 11. The ion mobility spectrometer of claim 1, wherein the spectrometer is configured to (i) measure ions' time of flight to the detector when the ion modifier electrodes are operated to fragment the parent ions; and (ii) measure ions' time of flight to the detector when the ion modifier electrodes are not operated to fragment the parent ions. ¦ 12. An ion mobility spectrometer comprising: an ioniser for ionising a sample to provide parent ions;a detector separated from the ioniser by a drift chamber along which the parent ions can travel from the ioniser toward the detector, the parent ions each having a time of flight to the detector;an ion modifier arranged between the ioniser and the detector, the ion modifier comprising a first electrode and a second electrode; anda voltage provider configured to provide a time varying voltage between the first electrode and the second electrode to provide additional information to be used to infer an identity of the parent ions by fragmenting the parent ions in a region between the first electrode and the second electrode to provide daughter ions, each daughter ion having a different time of flight than its respective parent ion, wherein the time varying voltage has a frequency of at least 2.5 MHz, wherein the voltage provider is configured to vary the voltage of the first electrode less than the voltage of the second electrode. ¦ 13. A method of modifying parent ions in an ion mobility spectrometer to provide additional information to be used to infer an identity of the parent ions, the method comprising: allowing parent ions to be moved from an ioniser towards a detector, the parent ions each having a time of flight to the detector; andsubjecting a region in the spectrometer to a time varying electric field to fragment the parent ions to provide daughter ions, each daughter ion having a different time of flight than its respective parent ion, wherein the parent ions pass through the region toward the detector from a first side of the region to a second side of the region, and the time varying electric field varies with a frequency of at least 2.5 MHz, wherein the time varying voltage comprises varying voltages of equal amplitude provided to the first electrode and the second electrode, wherein the voltage provided to the second electrode is out of phase with the voltage provided to the first electrode. ¦ 14. The method of claim 13, wherein the first side of the region and the second side of the region are separated by less than 0.4 mm. ¦ 15. The method of claim 13 comprising measuring ions' time of flight to the detector when the ion modifier electrodes are not operated to fragment the parent ions; and measuring ions' time of flight to the detector when the ion modifier electrodes are operated to fragment the parent ions. | 1. An ion mobility spectrometer comprising: an ioniser for ionising a sample to provide parent ions;a detector separated from the ioniser by a drift chamber along which the parent ions can travel from the ioniser toward the detector, the parent ions each having a time of flight to the detector;an ion modifier arranged between the ioniser and the detector, the ion modifier comprising a first electrode and a second electrode; anda voltage provider configured to provide a time varying voltage between the first electrode and the second electrode to provide additional information to be used to infer an identity of the parent ions by fragmenting the parent ions in a region between the first electrode and the second electrode to provide daughter ions, each daughter ion having a different time of flight than its respective parent ion, wherein the time varying voltage has a frequency of at least 2.5 MHz, wherein the time varying voltage comprises varying voltages of equal amplitude provided to the first electrode and the second electrode, wherein the voltage provided to the second electrode is out of phase with the voltage provided to the first electrode. | CPC_H01J | 4921006005865
16/856940 | US | P | Systems and approaches for semiconductor metrology and surface analysis using secondary ion mass spectrometry | Systems and approaches for semiconductor metrology and surface analysis using Secondary Ion Mass Spectrometry (SIMS) are disclosed. In an example, a secondary ion mass spectrometry (SIMS) system includes a sample stage. A primary ion beam is directed to the sample stage. An extraction lens is directed at the sample stage. The extraction lens is configured to provide a low extraction field for secondary ions emitted from a sample on the sample stage. A magnetic sector spectrograph is coupled to the extraction lens along an optical path of the SIMS system. The magnetic sector spectrograph includes an electrostatic analyzer (ESA) coupled to a magnetic sector analyzer (MSA). | 1. A secondary ion mass spectrometry (SIMS) system, comprising: a sample stage;a primary ion source and ion optics for producing and directing a primary ion beam to the sample stage;an extraction lens directed at the sample stage, the extraction lens configured to provide a low extraction field for secondary ions emitted from a sample on the sample stage;a magnetic sector spectrograph coupled to the extraction lens along an optical path of the SIMS system, the magnetic sector spectrograph comprising an electrostatic analyzer (ESA) coupled to a magnetic sector analyzer (MSA); and,an automatic calibration unit. ¦ 2. A system of claim 1 wherein the automatic calibration unit includes at least one calibration and/or reference samples for checking parameters of at least a primary ion beam. ¦ 3. The system of claim 2 wherein said plurality of calibration and/or reference samples includes layered materials of predetermined thickness to monitor the primary sputtering rates and raster uniformity. ¦ 4. The system of claim 2 wherein said plurality of calibration and/or reference samples includes a plurality patterned boxes of known dimensions to check the raster size and position. ¦ 5. The system of claim 2 wherein said plurality of calibration and/or reference samples includes a plurality of simple chips of various composition to monitor the overall signal strengths. ¦ 6. The system of claim 1, wherein the sample stage contains a Faraday cup. ¦ 7. The system of claim 1, further comprising: a plurality of detectors spaced along a plane of the magnetic sector spectrograph. ¦ 8. The system of claim 1, further comprising: a first additional electrostatic analyzer (ESA) coupled along the optical path of the system, between the extraction lens and the ESA of the magnetic sector spectrograph; and a second additional ESA coupled along the optical path of the SIMS system, between the first additional ESA and the ESA of the magnetic sector spectrograph. ¦ 9. The system of claim 8, wherein the first additional ESA is configured to spread a beam of the secondary ions emitted from the sample, and wherein the second additional ESA is configured to concentrate the beam of the secondary ions received from the first additional ESA. ¦ 10. The system of claim 9, further comprising: one or more slits along the optical path of the SIMS system, between the first additional ESA and the second additional ESA. ¦ 11. The system of claim 10, wherein the first additional ESA, the second additional ESA, and the one or more slits are included in a charge compensation system of the SIMS system. ¦ 12. The system of claim 8, wherein the first additional ESA and the second additional ESA together direct the optical path of the SIMS system from above the sample stage to below the sample. ¦ 13. The system of claim 12, wherein a magnet of the MSA is located below the sample stage. ¦ 14. The system of claim 1, wherein the low extraction field has an absolute value of at most approximately 10 Volts/mm. ¦ 15. The system of claim 1, further comprising a transfer robot. ¦ 16. The system of claim 15, further comprising; a receptacle coupled to the transfer robot, the receptacle being capable of containing the calibration and/or reference sample. ¦ 17. The system of claim 1, wherein the sample stage is configured as a XY stage. ¦ 18. The system of claim 1 further comprising at least one aperture configured for monitoring at least one of the primary beam current and/or position. ¦ 19. The system of claim 1 further comprising at least one aperture configured to limit and/or shape the primary ion beam. ¦ 20. The system of claim 18 wherein said at least one aperture is movable by an actuator. | 1. A secondary ion mass spectrometry (SIMS) system, comprising: a sample stage;a primary ion source and ion optics for producing and directing a primary ion beam to the sample stage;an extraction lens directed at the sample stage, the extraction lens configured to provide a low extraction field for secondary ions emitted from a sample on the sample stage;a magnetic sector spectrograph coupled to the extraction lens along an optical path of the SIMS system, the magnetic sector spectrograph comprising an electrostatic analyzer (ESA) coupled to a magnetic sector analyzer (MSA); and,an automatic calibration unit. | CPC_H01J | 4921006005866
16/812883 | US | P | MALDI-TOF mass spectrometers with delay time variations and related methods | MALDI-TOF MS systems have solid state lasers and successive and varied delay times between ionization and acceleration (e.g. extraction) to change focus masses during a single sample signal acquisition without requiring tuning of the MS by a user. The (successive) different delay times can change by 1 ns to about 500 ns, and can be in a range that is between 1-2500 nanoseconds. | 1. A delayed extraction (DE) time-of-flight mass spectrometer (TOF MS), comprising: a housing;an analysis flow path comprising a flight tube in the housing;a laser coupled to the analysis flow path; andat least one detector in communication with the flight tube;wherein the laser generates laser pulses with a plurality of different delay times during signal acquisition of a respective single sample, wherein one or more of the delay times of the plurality of different delay times is increased or decreased from another delay time in a range of about 1 nanosecond to about 500 nanoseconds, and wherein the at least one detector is configured to obtain spectra of the respective single sample associated with the different delay times to thereby obtain signal with a plurality of different focus masses at the at least one detector. ¦ 2. The DE-TOF MS of claim 1, further comprising a voltage source coupled to a voltage input, wherein the voltage input is coupled to the analysis flow path and provides a variable voltage input. ¦ 3. The DE-TOF MS of claim 1, wherein the flight tube has a length that is in a range of about 0.4 m and about 2 m. ¦ 4. The DE-TOF MS of claim 1, wherein the laser is a solid state laser and is one of an ultraviolet laser, an infrared laser, or a visible light laser. ¦ 5. The DE-TOF MS of claim 1, wherein the laser is an ultraviolet laser and is configured to transmit a laser beam with a wavelength in a range of about 320 nm and about 370 nm. ¦ 6. The DE-TOF MS of claim 1, further comprising a delayed extraction pulse generator in communication with a variable delay time module that cooperate to direct the DE-TOF MS to generate the laser pulses with the different delay times. ¦ 7. The DE-TOF MS of claim 6, wherein the variable delay time module is in communication with or integrated into a delayed extraction pulse generator and is configured to select a subsequent delay time or delay times for respective samples based on sample specific spectrums from a prior pass of a known delay time to thereby have an adaptive delay time capability. ¦ 8. The DE-TOF MS of claim 1, wherein the plurality of different delay times comprises between 2-10 different delay times in a range of 1 nanosecond and 2500 nanoseconds during a cumulative signal acquisition time of under 60 seconds for the respective sample. ¦ 9. The DE-TOF MS of claim 1, wherein the plurality of different delay times progressively increase or progressively decrease. ¦ 10. The DE-TOF MS of claim 1, wherein the DE-TOF MS is configured to detect focus masses in a range of about 2,000 and about 20,000 Dalton. ¦ 11. The DE-TOF MS of claim 1, wherein the laser is configured to input an ultraviolet laser beam with an energy in a range of about 1-10 microjoules measured at a target and a pulse width in a range of about 1-5 nanoseconds. ¦ 12. The DE-TOF MS of claim 1, further comprising an analysis module in communication with the at least one detector, wherein the analysis module is configured to generate at least one of a superimposed spectrum or a composite spectrum of m/z peaks from the obtained spectra. ¦ 13. The DE-TOF MS of claim 1, further comprising: a variable delay time module in the housing that is configured to generate the plurality of different delay times; anda control circuit in the housing; and a digitizer in communication with the at least one detector,wherein the variable delay time module is incorporated at least partially into the control circuit or component of the control circuit, and wherein the variable delay time module is further configured to provide a trigger timing control for activating the digitizer. ¦ 14. A method of analyzing a respective sample, comprising: providing a mass spectrometer with a flight tube;transmitting laser pulses;electronically and automatically varying delay times of the transmitted laser pulses thereby providing different delays between ionization and acceleration;in response to the transmitted laser pulses with the varied delay times, acquiring signal of the respective sample with different focus masses at a detector of the mass spectrometer; andanalyzing the acquired signal to identify if one or more microorganisms is present. ¦ 15. The method of claim 14, wherein the ionization is pulsed ionization. ¦ 16. The method of claim 14, wherein the varying delay times are either successively increased or successively decreased and each delay time is in a range of 1 nanosecond and 2500 nanoseconds, and wherein the varying delay times are between 2-10 different delay times for the respective sample. ¦ 17. The method of claim 14, wherein a cumulative signal acquisition time of the acquired signal of the respective sample is less than 60 seconds. ¦ 18. The method of claim 14, wherein the transmitted laser pulses is carried out before varying the varying delay times by: obtaining a first baseline pass of the respective sample at a first delay time;determining if peaks of interest reside outside a predetermined range on either side of a focus mass of the first baseline pass; andselecting subsequent delay times for the electronically and automatically varying delay times based on if peaks of interest reside outside the predetermined range. ¦ 19. The method of claim 14, further comprising switching ionization events on and off and controlling initiation of acceleration to generate the varying delay times, and wherein at least some successive delay times of the varying delay times change between about 10 nanoseconds to about 500 nanoseconds. ¦ 20. The method of claim 14, wherein the analyzing is carried out to identify whether constituents of the one or more microorganisms are present in a mass range of about 2,000 to about 20,000 Dalton. | 1. A delayed extraction (DE) time-of-flight mass spectrometer (TOF MS), comprising: a housing;an analysis flow path comprising a flight tube in the housing;a laser coupled to the analysis flow path; andat least one detector in communication with the flight tube;wherein the laser generates laser pulses with a plurality of different delay times during signal acquisition of a respective single sample, wherein one or more of the delay times of the plurality of different delay times is increased or decreased from another delay time in a range of about 1 nanosecond to about 500 nanoseconds, and wherein the at least one detector is configured to obtain spectra of the respective single sample associated with the different delay times to thereby obtain signal with a plurality of different focus masses at the at least one detector. | CPC_H01J | 4921006005867
16/884009 | US | P | Materials and optical components for color filtering in a lighting apparatus | Materials and optical components formed thereof that are suitable for use in a lighting apparatus to impart a color filtering effect to visible light. At least a portion of such an optical component is formed of a composite material comprising a polymeric matrix material and an inorganic particulate material that contributes a color filtering effect to visible light passing through the composite material, and the particulate material comprises a neodymium compound containing Nd3+ ions. | 1. A lighting apparatus comprising: an LED source configured to emit visible light; andan optical component enclosing the LED source such that at least some of the visible light of the LED source passes therethrough;wherein, at least a portion of the optical component is formed of a composite material comprising a polymeric matrix material and a particulate material that contributes a color filtering effect to the visible light passing through the composite material, the particulate material having a particle size of up to 50 micrometers and comprising a neodymium compound containing Nd3+ ions, the neodymium compound being a Nd—X—F compound; andwherein, X is at least one element that forms a compound with neodymium. ¦ 2. The lighting apparatus according to claim 1, wherein the optical component is an enclosure or dome. ¦ 3. The lighting apparatus according to claim 1, wherein the particulate material predominantly filters wavelengths in a yellow light wavelength range. ¦ 4. The lighting apparatus according to claim 1, wherein the particulate material is an inorganic particulate material, and wherein the neodymium compound is present as a dopant in particles of the inorganic particulate material. ¦ 5. The lighting apparatus according to claim 1, wherein the neodymium compound is Nd—O—F. ¦ 6. The lighting apparatus according to claim 1, wherein X is at least one metallic element other than neodymium that forms a compound with fluorine. ¦ 7. The lighting apparatus according to claim 1, wherein X is at least one element chosen from the group consisting of: elements that form compounds with neodymium; and metallic elements other than neodymium that form compounds with fluorine. ¦ 8. The lighting apparatus according to claim 1, wherein the neodymium compound is present in the composite material in an amount of at least about 0.1 volume percent. ¦ 9. The lighting apparatus according to claim 1, wherein the neodymium compound is present in the composite material in an amount of about 1 to about 20 volume percent. ¦ 10. A lighting apparatus comprising: an LED source; and an optical component enclosing the LED source permitting at least some of the visible light from the LED source to pass therethrough;wherein, at least a portion of the optical component is formed of a composite material comprising a polymeric matrix material and a particulate material (i) contributing a color filtering effect to the visible light passing through the composite material (ii) having a particle size of up to 50 micrometers and (iii) comprising a neodymium compound containing Nd3+ ions, the neodymium compound being a Nd—X—F compound; andwherein, X is at least one element that forms a compound with neodymium. ¦ 11. The lighting apparatus according to claim 10, wherein the neodymium compound and the polymeric matrix material have refractive indices within 0.1 of each other in the visible light region. ¦ 12. The lighting apparatus according to claim 10, wherein the particulate material and the polymeric matrix material have refractive indices within 0.1 of each other in the visible light region. ¦ 13. The lighting apparatus according to claim 12, wherein the neodymium compound is present as a dopant in particles of the particulate material, and the particles are formed of a second material other than the neodymium compound. ¦ 14. The lighting apparatus according to claim 13, wherein a source of the Nd3+ ions is NdF3. ¦ 15. The lighting apparatus according to claim 13, wherein the particles are formed of at least one material selected from metal fluorides or metal oxides having refractive indices less than the polymeric matrix material. ¦ 16. The lighting apparatus according to claim 13, wherein the particles are formed of at least one material chosen from the group consisting of NaF, MgF2, KF, AIF3, LiF, CaF2, SrF2, BaF2, and YF3. ¦ 17. The lighting apparatus according to claim 10, wherein the particulate material and the polymeric matrix material have refractive indices that differ by more than 0.1 in the visible light region. ¦ 18. The lighting apparatus according to claim 17, wherein the neodymium compound is present as discrete particles of the particulate material. ¦ 19. The lighting apparatus according to claim 18, wherein the particulate material further comprises particles of a second material other than a neodymium compound. ¦ 20. The lighting apparatus according to claim 19, wherein the second material has a higher refractive index than the neodymium compound and is chosen from the group consisting of titania, neodymium-containing compounds, and neodymium oxide compounds. | 1. A lighting apparatus comprising: an LED source configured to emit visible light; andan optical component enclosing the LED source such that at least some of the visible light of the LED source passes therethrough;wherein, at least a portion of the optical component is formed of a composite material comprising a polymeric matrix material and a particulate material that contributes a color filtering effect to the visible light passing through the composite material, the particulate material having a particle size of up to 50 micrometers and comprising a neodymium compound containing Nd3+ ions, the neodymium compound being a Nd—X—F compound; andwherein, X is at least one element that forms a compound with neodymium. | CPC_H01J | 4921006005870
17/005630 | US | P | Charged-particle beam device | A charged-particle beam device wherein suppressing the effects of static build-up is compatible with executing high-throughput measurements and examination. The charged-particle beam device equipped with an electrostatic chuck (803), includes an electrometer (11) for measuring the electric potential of the electrostatic chuck, a charge removing device (805) for removing charge from the electrostatic chuck, and a control device (806) for controlling the charge removing device in such a manner that the charge removal by the charge removing device is executed after reaching a certain number of processed samples irradiated by the charged particle beam, or after a predetermined processing time. When the result of the electric potential measurement by the electrometer does not meet a predetermined condition, the control device executes at least one among increasing and decreasing the number processed or the processing time. | 1. A charged-particle beam device equipped with an electrostatic chuck that chucks a sample to be irradiated with a charged particle beam, the charged-particle beam device comprising: a sample chucking surface of the electrostatic chuck including a first region in which a plurality of projections are formed and a second region in which the number of projections per unit area is larger than that of the first region;an electrometer that measures electric potential of the electrostatic chuck; anda control device that measures electric potential of the second region using the electrometer. ¦ 2. The charged-particle beam device according to claim 1, further comprising a charge removing device that removes charge from the electrostatic chuck, wherein the control device controls the charge removing device based on an electric potential measurement result of the second region. ¦ 3. The charged-particle beam device according to claim 2, wherein the control device determines whether charge removal by the charge removing device is necessary based on the electric potential measurement result. ¦ 4. The charged-particle beam device according to claim 3, wherein the control device introduces a new sample into a sample chamber provided in the charged-particle beam device without executing the charge removal using the charge removing device in a case where the result of the electric potential measurement by the electrometer is equal to or less than a predetermined value, or does not reach the predetermined value. ¦ 5. The charged-particle beam device according to claim 2, wherein the control device controls the charge removing device in such a manner that charge removal by the charge removing device is executed after reaching a predetermined processed number of samples irradiated by a charged particle beam, or after a predetermined processing time. ¦ 6. The charged-particle beam device according to claim 5, wherein the control device executes at least one among increasing and decreasing the predetermined processed number or the predetermined processing time when an electric potential measurement result by the electrometer does not meet a predetermined condition. ¦ 7. The charged-particle beam device according to claim 6, wherein the control device executes at least one among increasing and decreasing the predetermined processed number or the predetermined processing time when a value indicating a charge amount per unit processed number or unit processing time is out of a predetermined range. ¦ 8. The charged-particle beam device according to claim 7, wherein the control device calculates the charge amount per unit processed number or unit processing time, and decreases the predetermined processed number or the predetermined processing time when the charge amount is equal to or larger than a predetermined value or when the charge amount exceeds the predetermined value. ¦ 9. The charged-particle beam device according to claim 7, wherein the control device calculates the charge amount per unit processed number or unit processing time, and increases the predetermined processed number or the predetermined processing time when the charge amount is equal to or less than the predetermined value or when the charge amount does not reach the predetermined value. ¦ 10. The charged-particle beam device according to claim 6, further comprising: a lift pin that lifts the sample from the electrostatic chuck; andan evaluation device that evaluates a chucking force when the sample is lifted from the electrostatic chuck using the lift pin, whereinat least one among increasing and decreasing the predetermined processed number or the predetermined processing time is executed in a case where a result of evaluation by the evaluation device does not meet a predetermined condition. ¦ 11. The charged-particle beam device according to claim 6, wherein the control device executes charge removal processing using the charge removing device when the predetermined processing time is reached before reaching the predetermined processed number. ¦ 12. The charged-particle beam device according to claim 6, further comprising: a lift pin that lifts the sample from the electrostatic chuck; andan evaluation device that evaluates a chucking force when the sample is lifted from the electrostatic chuck using the lift pin, whereinin a case where a result of evaluation by the evaluation device does not meet a predetermined condition, the control device executes charge removal processing using the charge removing device even if the predetermined processed number or the predetermined processing time is not reached. ¦ 13. The charged-particle beam device according to claim 2, wherein the control device measures electric potential before and after the charge removal using the charge removing device, and stores the electric potential in a predetermined storage medium. | 1. A charged-particle beam device equipped with an electrostatic chuck that chucks a sample to be irradiated with a charged particle beam, the charged-particle beam device comprising: a sample chucking surface of the electrostatic chuck including a first region in which a plurality of projections are formed and a second region in which the number of projections per unit area is larger than that of the first region;an electrometer that measures electric potential of the electrostatic chuck; anda control device that measures electric potential of the second region using the electrometer. | CPC_H01J | 4921005005881
16/572999 | US | P | Charged particle beam device | An object of the invention is to stably supply an electron beam from an electron gun, that is, to prevent variation in intensity of the electron beam. The invention provides a charged particle beam device that includes an electron gun having an electron source, an extraction electrode to which a voltage used for extracting electrons from the electron source is applied, and an acceleration electrode to which a voltage used for accelerating the electrons extracted from the electron source is applied, a first heating unit that heats the extraction electrode, and a second heating unit that heats the acceleration electrode. | 1. A charged particle beam device comprising: an electron gun having an electron source, an extraction electrode to which a voltage used for extracting electrons from the electron source is applied, and an acceleration electrode to which a voltage used for accelerating the electrons extracted from the electron source is applied;a first heating unit that heats the extraction electrode; anda second heating unit that heats the acceleration electrode; anda heat insulating portion that is provided between the acceleration electrode and a cylindrical body that houses the electron source, the extraction electrode and the acceleration electrode, and prevents hear transfer from the acceleration electrode to the cylindrical body,wherein the heat insulating portion is a titanium alloy. ¦ 2. The charged particle beam device according to claim 1, wherein the titanium alloy is Ti-6Al-4V. ¦ 3. The charged particle beam device according to claim 1, wherein a black body coating is formed on a surface where the extraction electrode and the acceleration electrode face each other. ¦ 4. The charged particle beam device according to claim 1, further comprising: a control electrode that is disposed to cover the extraction electrode and to which a voltage used for controlling a position of a virtual light source is applied, whereinthe first heating unit heats the extraction electrode by heating the control electrode. ¦ 5. A charged particle beam device comprising: an electron gun having an electron source, an extraction electrode to which a voltage used for extracting electrons from the electron source is applied, and an acceleration electrode to which a voltage used for accelerating the electrons extracted from the electron source is applied;a first heating unit that heats the extraction electrode; anda second heating unit that heats the acceleration electrode,wherein the acceleration electrode includes a first annular portion that is disposed on a side of the electron source and has an annular shape, a second annular portion that is disposed on a side of a sample irradiated with accelerated electrons, and a cylindrical portion that is disposed between the first annular portion and the second annular portion and has a cylindrical shape, andwherein a size of an opening of the first annular portion is equal to or greater than a size of an opening of the second annular portion, and is smaller than an inner diameter of the cylindrical portion. ¦ 6. The charged particle beam device according to claim 5, wherein a value obtained by dividing a axial length of the cylindrical portion by the size of the opening of the first annular portion is 1 or more. ¦ 7. The charged particle beam device according to claim 5, wherein an inclined surface having a high inner side is formed around the opening of the second annular portion. ¦ 8. The charged particle beam device according to claim 5 further comprising: a heat insulating portion that is provided between the second annular portion and a cylindrical body that accommodates the electron source, the extraction electrode and the acceleration electrode, and prevents heat transfer from the acceleration electrode to the cylindrical body, whereinan outer diameter of the first annular portion is larger than an outer diameter of the cylindrical portion or the second annular portion. ¦ 9. The charged particle beam device according to claim 8, wherein the heat insulating portion includes a vacuum seal. ¦ 10. The charged particle beam device according to claim 5, wherein an NEG pump is disposed inside the acceleration electrode. ¦ 11. The charged particle beam device according to claim 10, wherein a diffusion port is provided on a side surface of the cylindrical portion. ¦ 12. The charged particle beam device according to claim 5, wherein a heater is disposed on the outer periphery of the cylindrical portion. ¦ 13. A charged particle beam device comprising: an electron gun having an electron source, an extraction electrode to which a voltage used for extracting electrons from the electron source is applied, and an acceleration electrode to which a voltage used for accelerating the electrons extracted from the electron source is applied;a first heating unit that heats the extraction electrode; anda second heating unit that heats the acceleration electrode,whereinan exhaust port is provided on a side surface of the extraction electrode, andthe first heating unit is provided to avoid the exhaust port. | 1. A charged particle beam device comprising: an electron gun having an electron source, an extraction electrode to which a voltage used for extracting electrons from the electron source is applied, and an acceleration electrode to which a voltage used for accelerating the electrons extracted from the electron source is applied;a first heating unit that heats the extraction electrode; anda second heating unit that heats the acceleration electrode; anda heat insulating portion that is provided between the acceleration electrode and a cylindrical body that houses the electron source, the extraction electrode and the acceleration electrode, and prevents hear transfer from the acceleration electrode to the cylindrical body,wherein the heat insulating portion is a titanium alloy. | CPC_H01J | 4921005005882
16/592661 | US | P | Apparatus and method for inspecting a sample using a plurality of charged particle beams | Disclosed is an apparatus and method for inspecting a sample. The apparatus includes: a sample holder,a multi beam charged particle generator for generating an array of primary charged particle beams,an electro-magnetic lens system for directing the array of primary charged particle beams into an array of separate focused primary charged particle beams on the sample,a multi-pixel photon detector arranged for detecting photons created by the focused primary charged particle beams when the primary charged particle beams impinge on the sample or after transmission of the primary charged particle beams through the sample, andan optical assembly for conveying photons created by at least two adjacent focused primary charged particle beams of the array of separate focused primary charged particle beams to distinct and/or separate pixels or groups of pixels of the multi-pixel photon detector. | 1. An apparatus for inspecting a sample, wherein the apparatus comprises: a sample holder for holding the sample,a multi beam charged particle generator for generating an array of primary charged particle beams,an electro-magnetic lens system for directing said array of primary charged particle beams into an array of separate focused primary charged particle beams at said sample holder,a multi-pixel photon detector arranged for detecting photons created by said focused primary charged particle beams when said primary charged particle beams impinge on the sample or after transmission of said primary charged particle beams through the sample, andan optical assembly for conveying photons created by at least two adjacent focused primary charged particle beams of said array of separate focused primary charged particle beams to distinct and/or separate pixels or to distinct and/or separate groups of pixels of the multi-pixel photon detector,wherein said apparatus comprises a layer of cathodoluminescent material, wherein the sample holder is arranged to position the sample between the electro-magnetic lens system and the layer of cathodoluminescent material, such that the charged particles impinge on the layer of cathodoluminescent material after transmission through said sample, wherein said apparatus is configured to distinguish between 0th order transmitted charged particles and scattered charged particles. ¦ 2. The apparatus according to claim 1, wherein the sample holder is arranged to position the sample spaced apart from said layer of cathodoluminescent material. ¦ 3. The apparatus according to claim 1, wherein the multi-pixel photon detector is configured to distinguish between light generated in the layer of cathodoluminescent material by 0th order transmitted charged particles and light generated in the layer of cathodoluminescent material by scattered charged particles. ¦ 4. The apparatus according to claim 3, wherein multi-pixel photon detector comprises light sensitive areas, wherein the light sensitive areas comprising: a centre light sensitive area for detecting the light generated by the 0th order transmitted charged particles, anda ring of light sensitive areas arranged around the centre light sensitive area for detecting the light generated by the scattered charge particles. ¦ 5. The apparatus according to claim 3, wherein the multi-pixel photon detector comprises pixels arranged in rows and columns, wherein the detector is configured to detect central light spots which originate from the 0th order transmitted charged particles, and to separate and detect surrounding light spots that originate from scattered charged particles and which surrounding light spots surround at least one of the central light spots. ¦ 6. The apparatus according to claim 1, wherein the optical assembly comprises a filtering device which is arranged for blocking light generated by the 0th order transmitted charged particles or light generated by the scattered charged particles. ¦ 7. The apparatus according to claim 1, wherein the layer of cathodoluminescent material is supported by a light transmitting support plate. ¦ 8. The apparatus according to claim 1, wherein said layer of cathodoluminescent material is covered with a charge conducting layer. ¦ 9. The apparatus according to claim 8, wherein the charge conducting layer is arranged at a side of said layer of cathodoluminescent material facing the electro-magnetic lens system. ¦ 10. The apparatus according to claim 1, wherein said optical arrangement comprises a lens system which is arranged for imaging said created photons onto the multi-pixel photon detector with an optical magnification between 5 and 500. ¦ 11. The apparatus according to claim 1, wherein the electro-magnetic lens system is arranged to project an array of separate spots on the sample surface where the focused primary charged particle beams impinge on the sample on the sample holder, wherein the pitch between the spots on the sample surface is between 0.3 and 30 micrometers. ¦ 12. The apparatus according to claim 1, wherein the multi-pixel photon detector is a CCD camera, a CMOS camera, an array of avalanche photo diodes or an array of photo multipliers. ¦ 13. The apparatus according to claim 12, wherein the CCD camera, CMOS camera, array of avalanche photo diodes or photo multipliers comprises an array of detector pixels is positioned such that the array of detector pixels coincides with an array of images of the individual light spots created by the individual beams of said primary charged particle beams. ¦ 14. The apparatus according to claim 1, further comprising a system for scanning the focused primary charge particle beams over said sample holder, and a control-and-signal-processing system for creating one image per primary charged particle beam. ¦ 15. The apparatus according to claim 1, further comprising a first actuating system for moving the sample holder at a constant speed in a first direction, and a second actuating system for scanning the focused primary charge particle beams over said sample holder in a second direction at least substantially perpendicular to the first direction, and a control-and-signal-processing system for creating one image per primary charged particle beam. ¦ 16. The apparatus according to claim 12, wherein said apparatus further comprises a signal processing unit for combining said individual images per primary charged particle beam into one combined image of at least a part of the sample. ¦ 17. A method for inspecting a sample, comprising the steps of: arranging a sample on a sample holder,generating an array of primary charged particle beams using a multi beam charged particle generator,directing said array of primary charged particle beams into an array of separate focused primary charged particle beams on said sample in or on the sample holder using an electro-magnetic lens system,directing at least part of the charged particles which pass through the sample to a layer of cathodoluminescent material, wherein the sample holder positions the sample between the electro-magnetic lens system and the layer of cathodoluminescent material,converting at least part of the charged particles which have passed through the sample and impinge of the layer of cathodoluminescent material into photons,detecting photons created by said focused primary charged particle beams when said primary charged particle beams impinge on the sample or after transmission of said primary charged particle beams through the sample using a multi-pixel photon detector,conveying the photons created by at least two adjacent focused primary charged particle beams of said array of separate focused primary charged particle beams to distinct and/or separate pixels or to distinct and/or separate groups of pixels of the multi-pixel photon detector using an optical assembly, andwherein the multi-pixel photon detector distinguishable detects 0th order transmitted charged particles and/or scattered charged particles. ¦ 18. The method according to claim 17, wherein the apparatus obtains a bright field image and/or a dark field image. ¦ 19. The method according to claim 17, wherein said sample holder positions the sample spaced apart from said layer of cathodoluminescent material. ¦ 20. The method according to claim 17, wherein the optical assembly comprises a filtering device which blocks light generated by the 0th order transmitted charged particles or light generated by the scattered charged particles. | 1. An apparatus for inspecting a sample, wherein the apparatus comprises: a sample holder for holding the sample,a multi beam charged particle generator for generating an array of primary charged particle beams,an electro-magnetic lens system for directing said array of primary charged particle beams into an array of separate focused primary charged particle beams at said sample holder,a multi-pixel photon detector arranged for detecting photons created by said focused primary charged particle beams when said primary charged particle beams impinge on the sample or after transmission of said primary charged particle beams through the sample, andan optical assembly for conveying photons created by at least two adjacent focused primary charged particle beams of said array of separate focused primary charged particle beams to distinct and/or separate pixels or to distinct and/or separate groups of pixels of the multi-pixel photon detector,wherein said apparatus comprises a layer of cathodoluminescent material, wherein the sample holder is arranged to position the sample between the electro-magnetic lens system and the layer of cathodoluminescent material, such that the charged particles impinge on the layer of cathodoluminescent material after transmission through said sample, wherein said apparatus is configured to distinguish between 0th order transmitted charged particles and scattered charged particles. | CPC_H01J | 4921005005887
16/789348 | US | P | Filling empty structures with deposition under high-energy SEM for uniform DE layering | A method of evaluating a region of a sample that includes an array of holes separated by solid portions. The method includes positioning the sample within in a vacuum chamber of an evaluation tool that includes a scanning electron microscope (SEM) column and a focused ion beam (FIB); injecting a deposition gas onto the sample; scanning, with a first charged particle beam, a portion of the sample that includes a plurality of holes in the array of holes to locally deposit material within the plurality of holes in the scanned portion from the deposition gas; and milling, with the FIB column, the portion of the sample that includes the plurality of holes in which the material was locally deposited. | 1. A method of evaluating a region of a sample that includes an array of holes separated by solid portions, the method comprising: positioning the sample within in a vacuum chamber of an evaluation tool that includes a scanning electron microscope (SEM) column and a focused ion beam (FIB);injecting a deposition gas onto the sample;scanning, with a first charged particle beam, a portion of the sample that includes a plurality of holes in the array of holes to locally deposit material within the plurality of holes in the scanned portion from the deposition gas; andmilling, with the FIB column, the portion of the sample that includes the plurality of holes in which the material was locally deposited. ¦ 2. The method of claim 1 wherein milling the portion of the sample includes scanning an ion beam across both the material deposited in the array of holes and the solid portions separating the holes to iteratively delayer both the material in the array of holes and the solid portions separating the holes. ¦ 3. The method of claim 2 wherein, after each layer is removed by the milling process, the sample is imaged by the SEM column. ¦ 4. The method of claim 1 wherein the first charged particle beam is a high energy SEM beam generated by the SEM column. ¦ 5. The method of claim 4 wherein the injecting and scanning occur simultaneously. ¦ 6. The method of claim 4 wherein the high energy SEM beam has a power level of at least 15 KeV. ¦ 7. The method of claim 6 wherein a penetration depth of electrons generates high secondary electron yield at a location far enough beneath an upper surface of the sample that deposition material reaches a bottom of multiple holes in the plurality the holes. ¦ 8. The method of claim 4 wherein the injecting and scanning occur sequentially and are repeated multiple times across the sample in different areas of the sample to be delayered. ¦ 9. The method of claim 1 wherein the ion beam source of the FIB column is a plasma source and the first charged particle beam is generated with the FIB column operated in a reverse-biased mode. ¦ 10. The method of claim 1 wherein the material deposited during the scanning step deposits material within an upper portion of the plurality of holes, the milling step mills the sample down to a level that exposes a lower, unfilled portion of the plurality of holes; and wherein the method further includes: after the milling step, repeating the injecting and scanning steps to deposit additional material within the unfilled portion of the plurality of holes; andthereafter, milling, with the FIB column, the portion of the sample that includes the plurality of holes in which the additional material was locally deposited. ¦ 11. The method of claim 1 wherein the sample is a semiconductor wafer. ¦ 12. The method of claim 11 wherein each hole in the plurality of holes has a diameter of less than 100 nm and a depth greater than 3 microns. ¦ 13. The method of claim 11 wherein the plurality of holes are contact holes for memory channels in a 3D-NAND structure. ¦ 14. The method of claim 11 wherein the plurality of holes are holes in which a capacitor in DRAM device can be formed. ¦ 15. A system for evaluating a region of a sample that includes an array of holes separated by solid portions, the system comprising: a vacuum chamber;a sample support configured to hold a sample within the vacuum chamber during a sample evaluation process;a scanning electron microscope (SEM) column configured to direct a first charged particle beam into the vacuum chamber;a focused ion beam (FIB) column configured to direct a second charged particle beam into the vacuum chamber;a gas supply system configured to inject a deposition gas onto the sample;a processor and a memory coupled to the processor, the memory including a plurality of computer-readable instructions that, when executed by the processor, cause the system to:inject a deposition gas onto the sample;scan a charged particle beam across a portion of the sample that includes a plurality of holes in the array of holes to locally deposit material within the plurality of holes in the scanned portion from the deposition gas; andmill, with the FIB column, the portion of the sample that includes the plurality of holes in which the material was locally deposited. ¦ 16. The system set forth in claim 15 wherein the first charged particle beam is a high energy SEM beam generated by the SEM column. ¦ 17. The system set forth in claim 15 wherein the ion beam source of the FIB column is a plasma source and the first charged particle beam is generated by the FIB column operated in a reverse-biased mode. ¦ 18. A non-transitory computer-readable memory that stores instructions for evaluating a region of a sample that includes an array of holes separated by solid portions by: positioning the sample within in a vacuum chamber of an evaluation tool that includes a scanning electron microscope (SEM) column and a focused ion beam (FIB);injecting a deposition gas onto the sample;scanning, with a first charged particle beam, a portion of the sample that includes a plurality of holes in the array of holes to locally deposit material within the plurality of holes in the scanned portion from the deposition gas; andmilling, with the FIB column, the portion of the sample that includes the plurality of holes in which the material was locally deposited. ¦ 19. The non-transitory computer-readable memory set forth in claim 18 wherein the first charged particle beam is a high energy SEM beam generated by the SEM column. ¦ 20. The non-transitory computer-readable memory set forth in claim 18 wherein the ion beam source of the FIB column is a plasma source and the first charged particle beam is generated by the FIB column operated in a reverse-biased mode. | 1. A method of evaluating a region of a sample that includes an array of holes separated by solid portions, the method comprising: positioning the sample within in a vacuum chamber of an evaluation tool that includes a scanning electron microscope (SEM) column and a focused ion beam (FIB);injecting a deposition gas onto the sample;scanning, with a first charged particle beam, a portion of the sample that includes a plurality of holes in the array of holes to locally deposit material within the plurality of holes in the scanned portion from the deposition gas; andmilling, with the FIB column, the portion of the sample that includes the plurality of holes in which the material was locally deposited. | CPC_H01J | 4921005005889
16/703679 | US | P | Inductive coil structure and inductively coupled plasma generation system | An inductively-coupled plasma (ICP) generation system may include a dielectric tube, a first inductive coil structure to enclose the dielectric tube, an RF power supply, a first main capacitor between a positive output terminal of the RF power supply and one end of the first inductive coil structure, and a second main capacitor between a negative output terminal of the RF power supply and an opposite end of the first inductive coil structure. The first inductive coil structure may include inductive coils connected in series to each other and placed at different layers, the inductive coils having at least one turn at each layer, and auxiliary capacitors, which are respectively provided between adjacent ones of the inductive coils to distribute a voltage applied to the inductive coils. | 1. An inductively-coupled plasma (ICP) generating device including an inductive coil and a tube, wherein: the inductive coil comprises:a first unit antenna including a first end, a second end and a first circular arc between the first end and the second end and wound around the tube;a second unit antenna which is located at a predetermined distance from the first unit antenna in a direction of length of the tube and includes a third end, a fourth end and a second circular arc between the third end and the fourth end, and wound around the tube; anda first capacitor which is connected between the second end and the third end and has a first capacitance;wherein,the first unit antenna and the second unit antenna have a first inductance, andthe inductive coil resonates at a first frequency which is determined based on the first inductance and the first capacitance. ¦ 2. The inductively-coupled plasma (ICP) generating device of the claim 1, wherein: the first end is extended in a first direction from one end of the first circular arc and the second end is extended in a second direction from the other end of the first circular arc, andthe first direction and the second direction are perpendicular to the direction of the length of the tube. ¦ 3. The inductively-coupled plasma (ICP) generating device of the claim 2, wherein: the second direction is a direction which is rotated from the first direction by a predetermined angle in a circumferential direction of the tube about the central axis of the tube, in the view of the direction of the length of the tube. ¦ 4. The inductively-coupled plasma (ICP) generating device of the claim 1, wherein: the first end is located at a position spaced apart from the second end by a first angle in a circumferential direction of the tube about a central axis of the tube, in the view of the direction of the length of the tube, andthe fourth end is located at a position spaced apart from the third end by the first angle in the circumferential direction of the tube about the central axis of the tube, in the view of the direction of the length of the tube. ¦ 5. The inductively-coupled plasma (ICP) generating device of the claim 4, wherein: the third end is located at a position spaced apart from the second end by a second angle in the circumferential direction of the tube about the central axis of the tube, in the view of the direction of the length of the tube, andthe second angle is larger than the first angle. ¦ 6. The inductively-coupled plasma (ICP) generating device of the claim 1, wherein: the first unit antenna includes a first opened portion between the first end and the second end which is opened to a first direction, andthe second unit antenna includes a second opened portion between the third end and the fourth end which is opened to a second direction. ¦ 7. The inductively-coupled plasma (ICP) generating device of the claim 6, wherein: the second direction is different from the first direction. ¦ 8. The inductively-coupled plasma (ICP) generating device of the claim 6, wherein: the second direction is opposite to the first direction. ¦ 9. The inductively-coupled plasma (ICP) generating device of the claim 6, wherein: the second direction is a direction in which the first direction is rotated in a circumferential direction of the tube by a predetermined angle about a center axis of the tube, in the view of the direction of the length of the tube. ¦ 10. The inductively-coupled plasma (ICP) generating device of the claim 6, wherein: the first opened portion has a first central angle in a plane of the first unit antenna about a center of the first circular arc, andthe second opened portion has a second central angle which is the same as the first central angle in a plane of the second unit antenna about a center of the second circular arc. ¦ 11. The inductively-coupled plasma (ICP) generating device of the claim 1, wherein: the second unit antenna have a shape corresponding to the first unit antenna. ¦ 12. The inductively-coupled plasma (ICP) generating device of the claim 1, wherein: the first unit antenna is placed around the tube in a first position, andthe second unit antenna is placed around the tube in a second position which is the predetermined distance below the first position in the direction of the length of the tube and rotated in a first direction from the first position. ¦ 13. The inductively-coupled plasma (ICP) generating device of the claim 12, wherein: the first direction is a circumferential direction of the tube. ¦ 14. The inductively-coupled plasma (ICP) generating device of the claim 1, wherein: the first unit antenna is placed around the tube so that at least portion of the first circular arc contacts with the tube. ¦ 15. The inductively-coupled plasma (ICP) generating device of the claim 1, further comprising: a second capacitor which has a second capacitance connected with the first end of the inductive coil,wherein the second capacitor enables a maximum voltage value at the first end and a maximum voltage value at the second end correspond to each other. ¦ 16. The inductively-coupled plasma (ICP) generating device of the claim 1, wherein: the first circular arc includes multiple turns including a first turn which is an inner-most turn and a second turn which is an outer-most turn. ¦ 17. The inductively-coupled plasma (ICP) generating device of the claim 16, wherein: the first circular arc is placed around the tube so that at least part of the first turn contact with the tube and at least part of the second circular tube is spaced apart from the tube. ¦ 18. The inductively-coupled plasma (ICP) generating device of the claim 16, wherein: the first turn has a first central angle about a center of the first turn,the second turn has a second central angle which is the same as the first central angle, about the central axis of the tube. ¦ 19. The inductively-coupled plasma (ICP) generating device of the claim 16, wherein: a length of the second turn is larger than a length of the first turn. ¦ 20. The inductively-coupled plasma (ICP) generating device of the claim 16, wherein: the first turn and the second turn are concentric to each other. | 1. An inductively-coupled plasma (ICP) generating device including an inductive coil and a tube, wherein: the inductive coil comprises:a first unit antenna including a first end, a second end and a first circular arc between the first end and the second end and wound around the tube;a second unit antenna which is located at a predetermined distance from the first unit antenna in a direction of length of the tube and includes a third end, a fourth end and a second circular arc between the third end and the fourth end, and wound around the tube; anda first capacitor which is connected between the second end and the third end and has a first capacitance;wherein,the first unit antenna and the second unit antenna have a first inductance, andthe inductive coil resonates at a first frequency which is determined based on the first inductance and the first capacitance. | CPC_H01J | 4921005005891
16/779270 | US | P | Precise plasma control system | Some embodiments include a plasma system comprising: a plasma chamber, an RF plasma generator, a bias generator, and a controller. The RF plasma generator may be electrically coupled with the plasma chamber and may produce a plurality of RF bursts, each of the plurality of RF bursts including RF waveforms, each of the plurality of RF bursts having an RF burst turn on time and an RF burst turn off time. The bias generator may be electrically coupled with the plasma chamber and may produce a plurality of bias bursts, each of the plurality of bias bursts including bias pulses, each of the plurality of bias bursts having an bias burst turn on time and an bias burst turn off time. In some embodiments the controller is in communication with the RF plasma generator and the bias generator that controls the timing of various bursts or waveforms. | 1. A plasma system comprising: a plasma chamber;an RF plasma generator electrically coupled with the plasma chamber, the RF plasma generator produces a plurality of RF bursts, each of the plurality of RF bursts including RF waveforms, each of the plurality of RF bursts having an RF burst turn on time and an RF burst turn off time;a bias generator electrically coupled with the plasma chamber, the bias generator produces a plurality of bias bursts, each of the plurality of bias bursts including bias pulses, each of the plurality of bias bursts having an bias burst turn on time and an bias burst turn off time, wherein the bias generator includes an energy recovery circuit; anda controller in communication with the RF plasma generator and the bias generator that controls the timing of the RF burst turn on time, the RF burst turn off time, the bias turn on time, and the bias turn off time. ¦ 2. The plasma system according to claim 1, wherein the plurality of RF bursts produce and/or drive a plasma within the plasma chamber and the plurality of bias bursts accelerate ions within the plasma. ¦ 3. The plasma system according to claim 1, further comprising an electrode disposed within the plasma chamber, the electrode coupled with the RF plasma generator. ¦ 4. The plasma system according to claim 1, further comprising an inductive antenna disposed within the plasma chamber, the antenna coupled with the RF plasma generator. ¦ 5. The plasma system according to claim 1, further comprising an electrode disposed within the plasma chamber, the electrode coupled with the bias generator. ¦ 6. The plasma system according to claim 1, wherein the RF burst turn on time precedes the bias burst turn on time by less than about 10 ms. ¦ 7. The plasma system according to claim 1, wherein the bias burst turn on time occurs about 10 cycles of the RF waveform after the RF burst turn on time. ¦ 8. The plasma system according to claim 1, wherein the bias burst turn on time precedes the RF burst turn off time by less than about 10 ms. ¦ 9. The plasma system according to claim 1, wherein the difference between the RF burst turn on time and the RF burst turn off time is less than about 1 ms. ¦ 10. The plasma system according to claim 1, wherein the difference between the bias burst turn on time and the bias burst turn off time is less than about 10 ms. ¦ 11. The plasma system according to claim 1, wherein the bias pulses have a pulse repetition frequency greater than 1 kHz. ¦ 12. The plasma system according to claim 1, wherein the bias pulses have a voltage greater than 1 kilovolt. ¦ 13. The plasma system according to claim 1, wherein the RF waveforms has a frequency between 10 kHz and 100 MHz. ¦ 14. The plasma system according to claim 1, wherein the RF waveforms has a frequency of 13.56 MHz. ¦ 15. The plasma system according to claim 1, wherein the controller controls the timing of the RF burst turn on time, the RF burst turn off time, the bias turn on time, and the bias turn off time based on feedback from the plasma chamber. ¦ 16. The plasma system according to claim 1, wherein the bias generator includes a bias compensation circuit. ¦ 17. The plasma system according to claim 1, wherein the RF plasma generator comprises either a full bridge circuit or a half bridge circuit and a resonant circuit. ¦ 18. The plasma system according to claim 1, wherein the bias generator comprises a nanosecond pulser. ¦ 19. The plasma system according to claim 1, wherein the bias generator comprises an RF generator. ¦ 20. A method comprising: driving a plasma chamber with an RF plasma generator with a frequency greater than 10 MHz;pausing for a first period of time;pulsing the plasma chamber with a bias generator with pulses having a first voltage at pulse frequency greater than 1 kHz;pausing for a second period of time, wherein the first period of time is less than the second period of time;stopping the driving of the RF plasma generator;pausing for a third period of time; andstopping the pulsing of the bias generator. ¦ 21. The method according to claim 20, further comprising: pausing for a fourth period of time;driving the RF plasma generator;pausing for the first period of time;pulsing the bias generator with pulses having a second voltage;pausing for the second period of time;stopping the driving of the RF plasma generator;pausing for the third period of time; andstopping the pulsing of the bias generator. ¦ 22. The method according to claim 21, wherein the second voltage is greater than the first voltage. ¦ 23. The method according to claim 20, further comprising: pausing for a fourth period of time;driving the RF plasma generator;pausing for a fifth period of time that is different than the first period of time;pulsing the bias generator with pulses having a second voltage;pausing for the sixth period of time that is different than the first period of time;stopping the driving of the RF plasma generator;pausing for the seventh period of time that is different than the first period of time; andstopping the pulsing of the bias generator. ¦ 24. The method according to claim 20, wherein: the first period of time is less than about 10 ms;the second period of time is less than about 10 ms; andthe third period of time is less than about 10 ms. | 1. A plasma system comprising: a plasma chamber;an RF plasma generator electrically coupled with the plasma chamber, the RF plasma generator produces a plurality of RF bursts, each of the plurality of RF bursts including RF waveforms, each of the plurality of RF bursts having an RF burst turn on time and an RF burst turn off time;a bias generator electrically coupled with the plasma chamber, the bias generator produces a plurality of bias bursts, each of the plurality of bias bursts including bias pulses, each of the plurality of bias bursts having an bias burst turn on time and an bias burst turn off time, wherein the bias generator includes an energy recovery circuit; anda controller in communication with the RF plasma generator and the bias generator that controls the timing of the RF burst turn on time, the RF burst turn off time, the bias turn on time, and the bias turn off time. | CPC_H01J | 4921005005892
16/846911 | US | P | Matching method and plasma processing apparatus | A method of performing impedance matching between a power supply section of a plasma processing apparatus and a chamber in the plasma processing apparatus is provided. The plasma processing apparatus includes multiple matchers, each configured to perform impedance matching between the power supply section and the chamber, and the power supply section is configured to output superimposed voltage in which radio frequency voltage is superimposed on pulsating DC voltage. According to the method, the superimposed voltage from the power supply section is applied to the chamber, through one of the provided matchers, and the matcher through which the superimposed voltage is applied to the chamber is then switched in accordance with a state of the pulsating DC voltage. | 1. A method of performing impedance matching between a chamber in a plasma processing apparatus and a power supply section of the plasma processing apparatus, the plasma processing apparatus including a first electrode disposed on a stage, a second electrode provided in the chamber so as to face the first electrode, and a plurality of matchers each configured to perform impedance matching between the power supply section and the chamber, the power supply section being configured to output superimposed voltage in which radio frequency voltage is superimposed on pulsating DC voltage, the method comprising: applying the superimposed voltage from the power supply section to the chamber, through a matcher of the plurality of matchers, thereby causing a gas to be formed into a plasma and causing a substrate to be processed by the plasma; andswitching the matcher through which the superimposed voltage is applied to the chamber, in accordance with a state of the pulsating DC voltage, wherein the switching includes connecting a matcher of the plurality of matchers between the power supply section and the chamber when the pulsating DC voltage is switched to a first state, thereby causing the matcher to achieve impedance matching between the power supply section and the chamber; andconnecting another matcher of the plurality of matchers between the power supply section and the chamber when the pulsating DC voltage is switched to a second state, thereby causing said another matcher to achieve impedance matching between the power supply section and the chamber. ¦ 2. The method according to claim 1, wherein the plurality of matchers includes a first matcher and a second matcher; andthe switching further includes in a case in which a duty cycle of the pulsating DC voltage is greater than 50%, connecting the first matcher when the pulsating DC voltage is switched to the first state, and connecting the second matcher when the pulsating DC voltage is switched to the second state; andin a case in which a duty cycle of the pulsating DC voltage is less than 50%, connecting the second matcher when the pulsating DC voltage is switched to the first state, and connecting the first matcher when the pulsating DC voltage is switched to the second state. ¦ 3. The method according to claim 1, wherein magnitude of the pulsating DC voltage while the pulsating DC voltage is in the first state is different from magnitude of the pulsating DC voltage while the pulsating DC voltage is in the second state. ¦ 4. The method according to claim 1, wherein magnitude of the pulsating DC voltage is zero while the pulsating DC voltage is in the second state, and magnitude of the pulsating DC voltage is not zero while the pulsating DC voltage is in the first state. ¦ 5. The method according to claim 1, wherein the plurality of matchers includes a first matcher, a second matcher, and a third matcher; andthe switching further includes connecting the third matcher between the power supply section and the chamber when the pulsating DC voltage is switched to a third state different from the first state and the second state, thereby causing the third matcher to achieve impedance matching between the power supply section and the chamber. ¦ 6. The method according to claim 5, wherein magnitudes of the pulsating DC voltage of the first state, of the second state, and of the third state differ from each other. ¦ 7. The method according to claim 5, wherein magnitude of the pulsating DC voltage is not zero while the pulsating DC voltage is in the first state,magnitude of the pulsating DC voltage is zero while the pulsating DC voltage is in the second state, andmagnitude of the pulsating DC voltage while the pulsating DC voltage is in the third state is between the magnitude while the pulsating DC voltage is in the first state and the magnitude while the pulsating DC voltage is in the second state. ¦ 8. The method according to claim 2, wherein each of the first matcher and the second matcher includes a variable capacitor and a fixed capacitor; and capacitance of the fixed capacitor in the first matcher is different from capacitance of the fixed capacitor in the second matcher. ¦ 9. The method according to claim 1, wherein the pulsating DC voltage is applied to the first electrode. ¦ 10. A plasma processing apparatus comprising: a chamber;a stage provided in the chamber;a first electrode disposed on the stage;a second electrode provided in the chamber, the second electrode being disposed so as to face the first electrode;a power supply section configured to output superimposed voltage in which radio frequency voltage is superimposed on pulsating DC voltage;a plurality of matchers each configured to perform impedance matching between the power supply section and the chamber; anda controller configured to perform a process including applying the superimposed voltage from the power supply section to the chamber, through a matcher of the plurality of matchers, thereby causing a gas to be formed into a plasma and causing a substrate to be processed by the plasma; andswitching the matcher through which the superimposed voltage is applied to the chamber, in accordance with a state of the pulsating DC voltage, wherein the switching includes connecting a matcher of the plurality of matchers between the power supply section and the chamber when the pulsating DC voltage is switched to a first state, thereby causing the matcher to achieve impedance matching between the power supply section and the chamber; andconnecting another matcher of the plurality of matchers between the power supply section and the chamber when the pulsating DC voltage is switched to a second state, thereby causing said another matcher to achieve impedance matching between the power supply section and the chamber. ¦ 11. The plasma processing apparatus according to claim 10, wherein the pulsating DC voltage is applied to the first electrode. | 1. A method of performing impedance matching between a chamber in a plasma processing apparatus and a power supply section of the plasma processing apparatus, the plasma processing apparatus including a first electrode disposed on a stage, a second electrode provided in the chamber so as to face the first electrode, and a plurality of matchers each configured to perform impedance matching between the power supply section and the chamber, the power supply section being configured to output superimposed voltage in which radio frequency voltage is superimposed on pulsating DC voltage, the method comprising: applying the superimposed voltage from the power supply section to the chamber, through a matcher of the plurality of matchers, thereby causing a gas to be formed into a plasma and causing a substrate to be processed by the plasma; andswitching the matcher through which the superimposed voltage is applied to the chamber, in accordance with a state of the pulsating DC voltage, wherein the switching includes connecting a matcher of the plurality of matchers between the power supply section and the chamber when the pulsating DC voltage is switched to a first state, thereby causing the matcher to achieve impedance matching between the power supply section and the chamber; andconnecting another matcher of the plurality of matchers between the power supply section and the chamber when the pulsating DC voltage is switched to a second state, thereby causing said another matcher to achieve impedance matching between the power supply section and the chamber. | CPC_H01J | 4921005005896
16/537048 | US | P | Systems and methods for radial and azimuthal control of plasma uniformity | Exemplary systems according to embodiments of the present technology include a housing that defines a process chamber and a waveguide cavity. A first conductive plate is disposed within the housing. The system also includes a second conductive plate positioned within the housing and at least partially defining the waveguide cavity. The second conductive plate is vertically translatable within the housing to adjust a distance between the first conductive plate and the second conductive plate to affect modes of electromagnetic radiation propagating within the waveguide cavity. The systems also include one or more electronics sets that are configured to transmit the electromagnetic radiation into the waveguide cavity to produce plasma from at least one process gas delivered within the process chamber. | 1. A plasma generation system comprising: a housing defining a process chamber and a waveguide cavity, wherein the waveguide cavity is disposed adjacent to the process chamber and is configured to propagate electromagnetic radiation from the waveguide cavity into the process chamber;a first conductive plate positioned within the housing and at least partially defining the waveguide cavity;a second conductive plate positioned within the housing and at least partially defining the waveguide cavity;one or more adjustment devices that couple with the second conductive plate and the housing, wherein the one or more adjustment devices are operable to adjust a distance between the first conductive plate and the second conductive plate to affect modes of electromagnetic radiation propagating within the waveguide cavity; andone or more electronics sets that are configured to transmit the electromagnetic radiation into the waveguide cavity to produce plasma from at least one process gas delivered within the process chamber. ¦ 2. The system of claim 1, wherein each given one of the one or more electronics sets matches a driving impedance of the given one of the one or more electronics sets to an impedance presented by the waveguide cavity to the given one of the electronics sets. ¦ 3. The system of claim 1, further comprising a signal generator configured to provide: a first microwave signal to a first electronics set of the one or more electronics sets, anda second microwave signal to a second electronics set of the one or more electronics sets;and wherein:the first microwave signal and the second microwave signal each have a common frequency; andthe first electronics set and the second electronics set are configured to amplify the first and second microwave signals, respectively, to provide the electromagnetic radiation. ¦ 4. The system of claim 3, further comprising a dielectric plate sealing the process chamber from the waveguide cavity such that the waveguide cavity is not evacuated when the process chamber is evacuated; and wherein the signal generator is configured to adjust the common frequency so as to support an eigenmode within the dielectric plate. ¦ 5. The system of claim 3, further comprising: at least two monitoring antennas; anda signal controller configured to:receive analog signals from each of the at least two monitoring antennas; andtransmit a digital correction signal, which is based at least on the analog signals from the at least two monitoring antennas, to the signal generator;wherein the signal generator is configured to adjust at least one of a phase and an amplitude of the first and second microwave signals in response to the digital correction signal. ¦ 6. The system of claim 5, wherein the first electronics set includes: a tuner configured to match a driving impedance of the first electronics set to an impedance presented by the waveguide cavity;a dummy load; anda circulator configured to shunt any power reflected back from the waveguide cavity to the first electronics set, into the dummy load;wherein the signal generator is configured to adjust the at least one of the phase and the amplitude of the first and second microwave signals, and the tuner is configured to match the driving impedance, concurrently with one another. ¦ 7. The system of claim 1, wherein the first conductive plate defines a plurality of apertures for allowing the electromagnetic radiation to propagate into the process chamber. ¦ 8. The system of claim 7, further comprising a dielectric plate that seals off the process chamber from the waveguide cavity such that the waveguide cavity is not evacuated when the process chamber is evacuated; and wherein the first conductive plate is adjacent to, and in direct contact with, the dielectric plate. ¦ 9. The system of claim 7, further comprising: a dielectric plate that seals off the process chamber from the waveguide cavity such that the process chamber can be evacuated without evacuating the waveguide cavity, wherein the first conductive plate is positioned within the housing parallel with the dielectric plate, with a gap between the second conductive plate and the dielectric plate;an adjustable dielectric layer comprising a liquid dielectric, disposed within the gap and configured for adjusting an eigenmode condition within a cavity formed by the gap, the adjustable dielectric layer and the dielectric plate; anda controller configured to add or remove portions of the liquid dielectric so as to adjust a thickness of the adjustable dielectric layer. ¦ 10. The system of claim 7, wherein the waveguide cavity is configured to support an eigenmode when a position of the second conductive plate is adjusted to an eigenmode position, and when the one or more electronics sets transmit the electromagnetic radiation into the waveguide cavity. ¦ 11. The system of claim 1, wherein the one or more adjustment devices consist of three adjustment devices, such that adjusting the three adjustment devices adjusts both the position of the second conductive plate within the range of positions, and a tilt of the second conductive plate relative to the housing. ¦ 12. The system of claim 11, further comprising one or more conductive bellows in one to one correspondence with the one or more adjustment devices, wherein each of the one or more conductive bellows surrounds its respective adjustment device, and electrically connects the second conductive plate with the housing. ¦ 13. The system of claim 1, wherein each of the one or more adjustment devices comprises a threaded rod, a geared device, a magnetic actuator, a stepper motor, or a piezoelectric actuator coupled with the second conductive plate. ¦ 14. The system of claim 1, further comprising an RF choke electrically coupled with the second conductive plate and configured to reduce microwave leakage through a gap between the second conductive plate and the housing, wherein the RF choke includes: a conductive holder disposed about a periphery of the second conductive plate, on a side of the second conductive plate that faces away from the first conductive plate; anda dielectric material, secured by the conductive holder against the second conductive plate, wherein the dielectric material has a lateral dimension L1=(mλ)/(2√(ε_1)), where ε_1 is a dielectric constant of the dielectric material, λ, is the wavelength of the electromagnetic radiation, and m is any integer greater than zero. ¦ 15. The system of claim 1, wherein the housing comprises an upper housing and a lower housing, the system further comprising: a dielectric plate that seals off the process chamber from the waveguide cavity such that the process chamber can be evacuated without evacuating the waveguide cavity; andan actuator that is operable to adjust a position of the upper housing relative to the lower housing;wherein the position of the upper housing relative to the lower housing determines width of a gap between the first conductive plate and the dielectric plate. ¦ 16. A plasma processing system, comprising: a housing defining a process chamber and a waveguide cavity, wherein the waveguide cavity is disposed adjacent to the process chamber and is configured to propagate electromagnetic radiation from the waveguide cavity into the process chamber;a first conductive plate positioned within the housing and at least partially defining the waveguide cavity;one or more process gas supplies configured to introduce one or more process gases into the process chamber;a second conductive plate positioned within the housing and at least partially defining the waveguide cavity;one or more adjustment devices that couple with the second conductive plate and the housing, wherein the one or more adjustment devices are operable to adjust a distance between the first conductive plate and the second conductive plate to affect modes of electromagnetic radiation propagating within the waveguide cavity; andone or more electronics sets operable to transmit the electromagnetic radiation into the waveguide cavity, wherein each given one of the one or more electronics sets is configured to match a driving impedance of the given one of the one or more electronics sets, to an impedance presented by the waveguide cavity to the given one of the electronics sets, and to produce a plasma from the one or more process gases. ¦ 17. The plasma processing system of claim 16, further comprising: a signal generator configured to provide at least a first microwave signal to a first electronics set of the one or more electronics sets, and a second microwave signal to a second electronics set of the one or more electronics sets, wherein:the signal generator is configured to provide the first and second microwave signals at a common frequency; andthe first and second electronics sets are configured to amplify the first and second microwave signals, respectively, to provide the electromagnetic radiation. ¦ 18. The plasma processing system of claim 16, wherein the waveguide cavity is bounded by: a dielectric plate sealing the process chamber from the waveguide cavity such that the waveguide cavity is not evacuated when the process chamber is evacuated;wherein the waveguide cavity is capable of supporting an eigenmode when a position of the second conductive plate is adjusted to an eigenmode position. | 1. A plasma generation system comprising: a housing defining a process chamber and a waveguide cavity, wherein the waveguide cavity is disposed adjacent to the process chamber and is configured to propagate electromagnetic radiation from the waveguide cavity into the process chamber;a first conductive plate positioned within the housing and at least partially defining the waveguide cavity;a second conductive plate positioned within the housing and at least partially defining the waveguide cavity;one or more adjustment devices that couple with the second conductive plate and the housing, wherein the one or more adjustment devices are operable to adjust a distance between the first conductive plate and the second conductive plate to affect modes of electromagnetic radiation propagating within the waveguide cavity; andone or more electronics sets that are configured to transmit the electromagnetic radiation into the waveguide cavity to produce plasma from at least one process gas delivered within the process chamber. | CPC_H01J | 4921005005897
16/549408 | US | P | Plasma processing apparatus | A plasma processing apparatus includes a chamber, a window plate disposed in an upper portion of the chamber and having a fastening hole defined therein, an injector having a body part including a plurality of nozzles and configured to be fastened to the fastening hole, and a flange part extending radially from the body part to partially cover a bottom surface of the window plate when the body part is fastened to the fastening hole, and a stopper configured to be fastened to the body part on an upper surface of the window plate to hold the injector in the fastening hole when the body part is fastened to the fastening hole. | 1. A plasma processing apparatus comprising: a chamber;a window plate disposed in an upper portion of the chamber and having a hole; andan injector configured to be disposed in the hole, the injector having a plurality of distribution nozzles for distributing a process gas, and a plurality of injection nozzles connected to the plurality of distribution nozzles and inclined along a circumference of the injector toward a lower surface of the injector,wherein the injector comprisesa first body in which the plurality of distribution nozzles are disposed, anda second body having an accommodating groove to which the first body is accommodated and in which the plurality of injection nozzles are disposed. ¦ 2. The plasma processing apparatus of claim 1, wherein the plurality of injection nozzles are inclined in the same direction with respect to a central axis of the injector, respectively. ¦ 3. The plasma processing apparatus of claim 2, wherein the same direction is a counterclockwise direction. ¦ 4. The plasma processing apparatus of claim 1, wherein the accommodating groove comprises a first accommodating groove disposed in a central portion of the first body, and a second accommodating groove disposed around the first accommodating groove, and wherein a bottom surface of the first accommodating groove is located at a lower vertical level than a bottom surface of the second accommodating groove. ¦ 5. The plasma processing apparatus of claim 4, wherein a lower surface of the first body is spaced apart from the bottom surface of the first accommodating groove and from the bottom surface of the second accommodating groove by a predetermined distance. ¦ 6. The plasma processing apparatus of claim 4, wherein the first accommodating groove has a cylindrical structure, and the second accommodating groove has a ring-shaped structure disposed around the first accommodating groove. ¦ 7. The plasma processing apparatus of claim 4, wherein the plurality of injection nozzles extend downwardly from the second accommodating groove to connect to the lower surface of the injector. ¦ 8. The plasma processing apparatus of claim 4, wherein the plurality of distribution nozzles comprise first distribution nozzles disposed in a center portion of the first body and located inside the first accommodating groove, and second distribution nozzles disposed around the first distribution nozzles and located inside the second accommodating groove. ¦ 9. The plasma processing apparatus of claim 8, wherein the second distribution nozzles are connected to the injection nozzles in the second accommodating groove. ¦ 10. The plasma processing apparatus of claim 1, wherein, when the first body of the injector is disposed in the accommodating groove, the injector has a space defined between the first body and the second body for accommodating the process gas between the first body and the second body. ¦ 11. The plasma processing apparatus of claim 1, wherein the second body has a flange part extending radially outwardly to partially cover a bottom surface of the window plate. ¦ 12. A plasma processing apparatus comprising: a chamber;a window plate disposed in an upper portion of the chamber and having a hole;a support member disposed in a lower portion of the chamber;an antenna disposed above the window plate;a power source for supplying power to the antenna; andan injector having a body part configured to be fastened to the hole, the body part having a plurality of nozzles and a planar lower surface,wherein the plurality of nozzles comprise a plurality of first nozzles disposed radially in a horizontal and lateral direction from a central axis of the body part and to be at an acute angle to a horizontal line perpendicular to the central axis of the body part, and a plurality of second nozzles disposed to be inclined along a circumference of the injector toward a lower surface of the injector and to be at an acute angle to a vertical line parallel to the central axis of the body part,wherein the body part comprisesa first body, anda second body having an accommodating groove to which the first body is accommodated and in which the plurality of nozzles are disposed. ¦ 13. The plasma processing apparatus of claim 12, wherein the plurality of first nozzles extend radially from the central axis to be connected to an outer lateral surface of the body part. ¦ 14. The plasma processing apparatus of claim 12, wherein the plurality of second nozzles are spirally disposed along the circumference of the injector toward the lower surface of the injector. | 1. A plasma processing apparatus comprising: a chamber;a window plate disposed in an upper portion of the chamber and having a hole; andan injector configured to be disposed in the hole, the injector having a plurality of distribution nozzles for distributing a process gas, and a plurality of injection nozzles connected to the plurality of distribution nozzles and inclined along a circumference of the injector toward a lower surface of the injector,wherein the injector comprisesa first body in which the plurality of distribution nozzles are disposed, anda second body having an accommodating groove to which the first body is accommodated and in which the plurality of injection nozzles are disposed. | CPC_H01J | 4921005005898
16/563117 | US | P | Ion entry/exit device | A method of introducing and ejecting ions from an ion entry/exit device (4) is disclosed. The ion entry/exit device (4) has at least two arrays of electrodes (20,22). The device is operated in a first mode wherein DC potentials are successively applied to successive electrodes of at least one of the electrode arrays ((20,22) in a first direction such that a potential barrier moves along the at least one array in the first direction and drives ions into and/or out of the device in the first direction. The device is also operated in a second mode, wherein DC potentials are successively applied to successive electrodes of at least one of the electrode arrays (20,22) in a second, different direction such that a potential barrier moves along the array in the second direction and drives ions into and/or out of the device in the second direction. The device provides a single, relatively simple device for manipulating ions in multiple directions. For example, the device may be used to load ions into or eject ions from an ion mobility separator in a first direction, and may then be used to cause ions to move through the ion mobility separator in the second direction so as to cause the ions to separate. | 1. A closed loop ion guide comprising an ion entry/exit device, the ion entry/exit device comprising: at least one array of electrodes, wherein each array of electrodes comprises electrodes arranged in rows and columns; andat least one DC voltage supply;wherein said at least one DC voltage supply is configured to successively apply DC potentials to successive rows of electrodes of the at least one array of electrodes. ¦ 2. The closed loop ion guide of claim 1, wherein said at least one DC voltage supply is configured to successively apply DC potentials to successive columns of electrodes of the at least one array of electrodes. ¦ 3. The closed loop ion guide of claim 2, wherein said at least one DC voltage supply is configured to: successively apply DC potentials to successive columns of electrodes of the at least one array of electrodes such that a potential barrier moves along the at least one array in a second direction and drives ions into and/or out of the ion entry/exit device in the second direction. ¦ 4. The closed loop ion guide of claim 3, wherein said potential barrier drives ions around the closed loop ion guide. ¦ 5. The closed loop ion guide of claim 1, wherein said at least one array of electrodes is at least two arrays of electrodes arranged parallel to each other. ¦ 6. The closed loop ion guide of claim 1, wherein said at least one DC voltage supply is configured to: successively apply DC potentials to successive rows of electrodes of the at least one array of electrodes such that a potential barrier moves along the at least one array in a first direction and drives ions into and/or out of the ion entry/exit device in the first direction. ¦ 7. The closed loop ion guide of claim 6, wherein said potential barrier drives ions into and/or out of the closed loop ion guide in the first direction. ¦ 8. The closed loop ion guide of claim 5, further comprising an RF voltage supply configured to supply RF voltages to said arrays of electrodes so as to confine ions in the direction between the arrays. ¦ 9. The closed loop ion guide of claim 1, wherein said at least one array of electrodes is formed from printed circuit boards. ¦ 10. The closed loop ion guide of claim 1, comprising a plurality of electrodes arranged to form an ion guiding path that starts and ends with said ion entry/exit device; wherein said at least one DC voltage supply is configured to apply DC potentials to electrodes of the at least one array of electrodes and to the plurality of electrodes to drive ions out of the ion entry/exit device, around the ion guiding path, and then back into the ion entry/exit device. ¦ 11. The closed loop ion guide of claim 1, wherein said at least one DC voltage supply is configured to: apply DC voltages to the electrodes of the closed loop ion guide so as to drive ions around the closed loop ion guide; andwherein either a static DC potential gradient is applied along the axial length of the closed loop ion guide so as to drive ions around the closed loop ion guide; orwherein one or more DC potentials is applied to successive electrodes along the axial length of the closed loop ion guide such that a DC potential barrier travels along the length of the closed loop ion guide and drives ions around the closed loop ion guide. ¦ 12. The closed loop ion guide of claim 1, further comprising a further ion guide, ion trap, or ion processing device; wherein the ion entry/exit device is configured to eject ions out of the ion entry/exit device and into the further ion guide, ion trap, or ion processing device. ¦ 13. A closed loop ion mobility separator comprising a closed loop ion guide as claimed in claim 1. ¦ 14. A mass spectrometer and/or ion mobility spectrometer comprising a closed loop ion guide as claimed in claim 1. ¦ 15. A closed loop ion guide comprising: an ion entry/exit device comprising at least one array of electrodes, wherein each array of electrodes comprises electrodes arranged in rows and columns; andat least one DC voltage supply configured to apply electrical potentials to electrodes of the at least one array of electrodes;wherein the at least one DC voltage supply is configured to apply DC potentials to electrodes of the at least one array of electrodes to drive ions into and/or out of the closed loop ion guide in a first direction; andwherein the at least one DC voltage supply is configured to apply DC potentials to electrodes of the at least one array of electrodes to drive ions around the closed loop ion guide in a second, different direction. ¦ 16. A method of introducing ions into and/or ejecting ions from a closed loop ion guide, the method comprising: providing an entry/exit device comprising at least one array of electrodes, wherein each array of electrodes comprises electrodes arranged in rows and columns; andsuccessively applying DC potentials to successive rows of electrodes of the at least one array of electrodes. ¦ 17. The method of claim 16, further comprising successively applying DC potentials to successive columns of electrodes of the at least one array of electrodes. | 1. A closed loop ion guide comprising an ion entry/exit device, the ion entry/exit device comprising: at least one array of electrodes, wherein each array of electrodes comprises electrodes arranged in rows and columns; andat least one DC voltage supply;wherein said at least one DC voltage supply is configured to successively apply DC potentials to successive rows of electrodes of the at least one array of electrodes. | CPC_H01J | 4921005005907
16/683911 | US | P | Methods for detection of ion spatial distribution | A method of performing mass spectrometric analyses, comprises: (a) passing a stream of ions through a quadrupole mass analyzer; (b) intercepting a flux of ions emitted from an exit aperture of the quadrupole mass analyzer at a front face of a stack of multichannel plates and emitting a flux of electrons in response to the intercepted flux of ions at a rear face of the stack of multichannel plates; (c) intercepting the flux of electrons at a front surface of a scintillator comprising a phosphorescent material and emitting a flux of photons in response to the intercepted flux of ions at a rear surface of the scintillator; (d) receiving the flux of photons at a photo-imager; and (e) repositioning at least one of the scintillator and the stack of microchannel plates during the execution of one or more of the steps (a) through (d). | 1. A method of performing mass spectrometric analyses, comprising: (a) passing a stream of ions through a quadrupole mass analyzer:(b) intercepting a flux of ions emitted from an exit aperture of the quadrupole mass analyzer at a front face of a stack of multichannel plates and emitting a flux of electrons at a rear face of the stack of multichannel plates in response to the intercepted flux of ions:(c) intercepting the flux of electrons at a front surface of a scintillator comprising a phosphorescent material and emitting a flux of photons at a rear surface of the scintillator in response to the intercepted flux of ions:(d) receiving the flux of photons at a photo-detector and converting the flux of photons into a digital signal:(e) repositioning at least one of the scintillator and the stack of multichannel plates, wherein the repositioning causes a region of ion beam focusing on the front face of the stack of multichannel plates to migrate to a non-aged portion of the front face of the stack of multichannel plates, plates:(f) intercepting the flux of ions at the front face of the stack of multichannel plates and emitting a second flux of electrons at the rear face of the stack of multichannel plates in response to the intercepted flux of ions:(g) intercepting the second flux of electrons at the front surface of the scintillator and emitting a second flux of photons at the rear surface of the scintillator in response to the intercepted second flux of ions; and(h) receiving the second flux of photons at the photo-detector and converting the second flux of photons into a second digital signal. ¦ 2. A method of performing mass spectrometric analyses as recited in claim 1, wherein the repositioning further causes a region of electron beam focusing on the front surface of the scintillator to migrate to a non-aged portion of the front surface of the scintillator. ¦ 3. A method of performing mass spectrometric analyses as recited in claim 1, wherein a movement of the stack of multichannel plates or a movement of the scintillator is in accordance with a pre-defined pattern of movement. ¦ 4. A method of performing mass spectrometric analyses as recited in claim 1, wherein the intercepting of the flux of electrons at the front surface of a scintillator comprises intercepting the flux of electrons at the front surface of a single crystal plate of cerium-doped gadolinium aluminum gallium garnet (Ce:GAGG). ¦ 5. A method of performing mass spectrometric analyses as recited in claim 1, wherein the intercepting of the flux of electrons at the front surface of a scintillator comprises intercepting the flux of electrons at the front surface of a single crystal plate of cerium-doped yttrium-aluminum garnet (Ce:YAG). ¦ 6. A method of performing mass spectrometric analyses as recited in claim 1, wherein the repositioning is performed during execution of one or more of the steps (a) through (d). ¦ 7. A method of performing mass spectrometric analyses, comprising: (a) passing a stream of ions through a quadrupole mass analyzer;(b) intercepting a flux of ions emitted from an exit aperture of the quadrupole mass analyzer at a front face of a stack of multichannel plates and emitting a flux of electrons in response to the intercepted flux of ions at a rear face of the stack of multichannel plates;(c) intercepting the flux of electrons at a front surface of a scintillator comprising a phosphorescent material and emitting a flux of photons in response to the intercepted flux of ions at a rear surface of the scintillator;(d) receiving the flux of photons at a photo-imager; and(e) repositioning at least one of the scintillator and the stack of multichannel plates during the execution of one or more of the steps (a) through (d), wherein the repositioning causes a region of ion beam focusing on the front face of the stack of multichannel plates to migrate to a non-aged portion of the front face of the stack of multichannel plates. ¦ 8. A method of performing mass spectrometric analyses as recited in claim 7, wherein the intercepting of the flux of electrons at the front surface of a scintillator comprises intercepting the flux of electrons at the front surface of a single crystal plate of cerium-doped gadolinium aluminum gallium garnet (Ce:GAGG). ¦ 9. A method of performing mass spectrometric analyses as recited in claim 7, wherein the intercepting of the flux of electrons at the front surface of a scintillator comprises intercepting the flux of electrons at the front surface of a single crystal plate of cerium-doped yttrium-aluminum garnet (Ce:YAG). ¦ 10. A method of performing mass spectrometric analyses as recited in claim 7, wherein the repositioning further causes a region of electron beam focusing on the front surface of the scintillator to migrate to a non-aged portion of the front surface of the scintillator. ¦ 11. A method of performing mass spectrometric analyses as recited in claim 7, wherein the repositioning is performed during execution of one or more of the steps (a) through (d). | 1. A method of performing mass spectrometric analyses, comprising: (a) passing a stream of ions through a quadrupole mass analyzer:(b) intercepting a flux of ions emitted from an exit aperture of the quadrupole mass analyzer at a front face of a stack of multichannel plates and emitting a flux of electrons at a rear face of the stack of multichannel plates in response to the intercepted flux of ions:(c) intercepting the flux of electrons at a front surface of a scintillator comprising a phosphorescent material and emitting a flux of photons at a rear surface of the scintillator in response to the intercepted flux of ions:(d) receiving the flux of photons at a photo-detector and converting the flux of photons into a digital signal:(e) repositioning at least one of the scintillator and the stack of multichannel plates, wherein the repositioning causes a region of ion beam focusing on the front face of the stack of multichannel plates to migrate to a non-aged portion of the front face of the stack of multichannel plates, plates:(f) intercepting the flux of ions at the front face of the stack of multichannel plates and emitting a second flux of electrons at the rear face of the stack of multichannel plates in response to the intercepted flux of ions:(g) intercepting the second flux of electrons at the front surface of the scintillator and emitting a second flux of photons at the rear surface of the scintillator in response to the intercepted second flux of ions; and(h) receiving the second flux of photons at the photo-detector and converting the second flux of photons into a second digital signal. | CPC_H01J | 4921005005909
16/555064 | US | P | Ion source with multiple configurations | An IHC ion source with multiple configurations is disclosed. For example, an IHC ion source comprises a chamber, having at least one electrically conductive wall, and a cathode and a repeller disposed on opposite ends of the chamber. Electrodes are disposed on one or more walls of the ion source. Bias voltages are applied to at least one of the cathode, repeller and the electrodes, relative to the electrically conductive wall of the chamber. Further, the IHC ion source comprises a configuration circuit, which receives the various voltages as input voltages, and provides selected output voltages to the cathode, repeller and electrodes, based on user input. In this way, the IHC ion source can be readily reconfigured for different applications without rewiring the power supplies, as is currently done. This configuration circuit may be utilized with other types of ion sources as well. | 1. An ion source, comprising: a chamber, comprising at least one electrically conductive wall;a cathode disposed on one end of the chamber;a repeller disposed on an opposite end of the chamber;a first electrode disposed on one side wall;a second electrode disposed on a second sidewall;a configuration circuit comprising a plurality of switches, wherein at least one of the plurality of switches is in electrical communication with the electrically conductive wall;at least one power supply having an output in communication with at least one of the plurality of switches in the configuration circuit;wherein the plurality of switches in the configuration circuit selects an output voltage to be supplied to at least one of the cathode, the repeller, the first electrode and the second electrode based on an input. ¦ 2. The ion source of claim 1, wherein the output voltage is supplied to the cathode, the at least one power supply comprises a cathode bias power supply and the output voltage is an output voltage from the cathode bias power supply or a voltage of the electrically conductive wall. ¦ 3. The ion source of claim 1, wherein the output voltage is supplied to the repeller, the at least one power supply comprises a cathode bias power supply and the output voltage is an output voltage from the cathode bias power supply or a voltage of the electrically conductive wall. ¦ 4. The ion source of claim 1, wherein the output voltage is supplied to the first electrode, the at least one power supply comprises an electrode power supply and the output voltage is an output voltage from the electrode power supply or a voltage of the electrically conductive wall. ¦ 5. The ion source of claim 1, wherein the output voltage is supplied to the second electrode, the at least one power supply comprises an electrode power supply and the output voltage is an output voltage from the electrode power supply or a voltage of the electrically conductive wall. ¦ 6. The ion source of claim 1, wherein the plurality of switches in the configuration circuit comprises a plurality of relays. ¦ 7. The ion source of claim 6, wherein the relays comprise single pole, double throw relays using magnetic coils. ¦ 8. The ion source of claim 1, wherein the plurality of switches in the configuration circuit comprises a cross point matrix. ¦ 9. The ion source of claim 1, wherein the output voltage is supplied to the cathode and is also supplied to the repeller. ¦ 10. The ion source of claim 1, wherein the at least one power supply comprises an electrode power supply and a cathode bias power supply and the configuration circuit is adapted to select the output voltage for each of the cathode, the repeller, the first electrode and the second electrode so as to support at least four different configurations. ¦ 11. The ion source of claim 10, wherein one of the four different configurations comprises a first configuration, where the cathode and repeller are electrically connected to the output voltage of the cathode bias power supply, and the first electrode and the second electrode are electrically connected to the electrically conductive wall. ¦ 12. The ion source of claim 10, wherein one of the four different configurations comprises a second configuration, where the cathode and repeller are electrically connected to the output voltage of the cathode bias power supply, and the second electrode is electrically connected to the electrically conductive wall and the first electrode is electrically connected to the output voltage of the electrode power supply. ¦ 13. The ion source of claim 10, wherein one of the four different configurations comprises a third configuration, where the cathode, the repeller and the second electrode are electrically connected to the electrically conductive wall, and the first electrode is electrically connected to the output voltage of the electrode power supply. ¦ 14. The ion source of claim 10, wherein one of the four different configurations comprises a fourth configuration, where the cathode and the repeller are electrically connected to the electrically conductive wall, and the first electrode and the second electrode are electrically connected to the output voltage of the electrode power supply. ¦ 15. An ion source, comprising: a chamber, comprising at least one electrically conductive wall;a configuration circuit in electrical communication with the electrically conductive wall;a plurality of power supplies, an output voltage of each of plurality of power supplies in communication with the configuration circuit; andat least one component, wherein the components comprise: a cathode disposed on one end of the chamber;a repeller disposed on an opposite end of the chamber;a first electrode disposed on one side wall; anda second electrode disposed on a second sidewall;wherein the configuration circuit selects an output voltage to be supplied to the at least one component, wherein each output voltage is selected from the output voltage of one of the plurality of power supplies or a voltage of the electrically conductive wall such that the configuration circuit allows the ion source to be operated in a plurality of modes. ¦ 16. The ion source of claim 15, wherein the ion source comprises at least two of the components. ¦ 17. The ion source of claim 16, wherein the configuration circuit supplies an output voltage to each of the components. ¦ 18. The ion source of claim 17, wherein the ion source further comprises at least one of a top electrode disposed on an extraction plate and a bottom electrode disposed on a wall opposite the extraction plate, wherein the configuration circuit selects an output voltage to be supplied to the top electrode or the bottom electrode. ¦ 19. An ion source, comprising: a chamber, comprising at least one electrically conductive wall;a cathode disposed on one end of the chamber;a repeller disposed on an opposite end of the chamber;one or more electrodes disposed on walls of the chamber;a configuration circuit, comprising a plurality of switches, wherein at least one of the plurality of switches is in electrical communication with the electrically conductive wall;a cathode bias power supply having an output in communication with at least one of the plurality of switches in the configuration circuit;an electrode power supply having an output in communication with at least one of the plurality of switches in the configuration circuit; anda controller;wherein the controller provides an input to the configuration circuit, and the plurality of switches in the configuration circuit selects an output voltage to be supplied to the cathode, the repeller, and the electrodes based on the input. ¦ 20. The ion source of claim 19, wherein the controller comprises an input device, and an operator enters information via the input device, and the controller uses the information to provide the input to the configuration circuit. | 1. An ion source, comprising: a chamber, comprising at least one electrically conductive wall;a cathode disposed on one end of the chamber;a repeller disposed on an opposite end of the chamber;a first electrode disposed on one side wall;a second electrode disposed on a second sidewall;a configuration circuit comprising a plurality of switches, wherein at least one of the plurality of switches is in electrical communication with the electrically conductive wall;at least one power supply having an output in communication with at least one of the plurality of switches in the configuration circuit;wherein the plurality of switches in the configuration circuit selects an output voltage to be supplied to at least one of the cathode, the repeller, the first electrode and the second electrode based on an input. | CPC_H01J | 4921004003576
16/530077 | US | P | Charged particle beam system and method | A charged particle beam system includes a charged particle source, a multi beam generator, an objective lens, a projection system, and a detector system. The projection system includes a first subcomponent configured to provide low frequency adjustments, and the projection system comprises a second subcomponent configured to provide a high frequency adjustments. | 1. A method, comprising: a) aligning a multi beam charged particle beam system using static methods and static charged particle optical elements of the multi beam charged particle beam system;b) rigging and starting a workflow; andc) activating a fast multi beam projection alignment system of the multi beam charged particle beam system before a first image is recorded, andd) controlling the fast multi beam projection alignment system for an optimal imaging of interaction products onto a plurality of detectors,wherein, during a), the fast multi beam projection alignment system is in an off state. ¦ 2. The method of claim 1, further comprising recording images of patterns of a plurality of secondary charged particle beamlets. ¦ 3. The method of claim 2, further comprising: analyzing the recorded images;deducting appropriate voltages to correct deviations of the recorded patterns from desired patterns; andapplying the deducted voltages to appropriate components of the fast multi beam projection alignment system. ¦ 4. The method of claim 3, further comprising monitoring a centering of the plurality of secondary charged particle beamlets in a crossover plane. ¦ 5. The method of claim 4, further comprising adjusting the fast multi beam projection alignment system at least two times while simultaneously scanning a sample by a plurality of primary charged particle beamlets. ¦ 6. The method of claim 3, further comprising adjusting the fast multi beam projection alignment system at least two times while simultaneously scanning a sample by a plurality of primary charged particle beamlets. ¦ 7. The method of claim 2, further comprising adjusting the fast multi beam projection alignment system at least two times while simultaneously scanning a sample by a plurality of primary charged particle beamlets. ¦ 8. The method of claim 2, further comprising monitoring a centering of the plurality of secondary charged particle beamlets in a crossover plane. ¦ 9. The method of claim 1, further comprising adjusting the fast multi beam projection alignment system at least two times while simultaneously scanning a sample by a plurality of primary charged particle beamlets. ¦ 10. The method of claim 1, wherein the charged particle beam system comprises: a charged particle source configured to generate a first charged particle beam;a multi beam generator configured to generate a plurality of charged particle beamlets from an incoming first charged particle beam such that each individual beamlet of the plurality of charged particle beamlets is spatially separated from other beamlets of the plurality of charged particle beamlets;an objective lens configured to focus incoming charged particle beamlets in a first plane so that a first region in which a first individual beamlet of the plurality of charged particle beamlets impinges in the first plane is spatially separated from a second region in which a second individual beamlet of the plurality of charged particle beamlets impinges in the first plane;a projection system; anda detector system comprising the plurality of individual detectors,wherein: the projection system is configured to image interaction products leaving the first region within the first plane due to impinging charged particles onto a first one of the plurality of individual detectors;the projection system is configured to image interaction products leaving the second region in the first plane due to impinging charged particles onto a second one of the plurality of individual detectors;the projection system comprises a first subcomponent configured to provide low frequency adjustments; andthe projection system comprises a second subcomponent configured to provide a high frequency adjustments. ¦ 11. The method of claim 10, wherein the second subcomponent comprises at least one member selected from the group consisting of an electrostatic lens, an electrostatic deflector, and an electrostatic stigmator. ¦ 12. The method of claim 11, wherein the projection system comprises a current monitoring aperture in a cross-over plane. ¦ 13. The method of claim 12, wherein the charged particle system further comprises a fast CCD camera. ¦ 14. The method of claim 13, wherein the charged particle system further comprises one or more processing devices and one or more machine-readable hardware storage devices comprising instructions that are executable by the one or more processing devices to perform operations comprising: analyzing an actual state of the projection system; andmanipulating the second subcomponent during scanning of a sample by the plurality of charged particle beamlets. ¦ 15. The method of claim 14, wherein the operations further comprise adjusting the second subcomponent in a manner that positions and/or forms of beam spots of the interaction products on the individual detectors are kept constant. ¦ 16. The method of claim 15, wherein the operations further comprise adjusting the projection system in a two-step mode, wherein: in a first step the first component is adjusted while the second subcomponent is kept constant or switched-off; andin a second step the second subcomponent is adjusted while the first subcomponent is kept constant. ¦ 17. The method of claim 10, wherein the projection system comprises a current monitoring aperture in a cross-over plane. ¦ 18. The method of claim 10, wherein the charged particle system further comprises a fast CCD camera. ¦ 19. The method of claim 10, wherein the charged particle system further comprises one or more processing devices and one or more machine-readable hardware storage devices comprising instructions that are executable by the one or more processing devices to perform operations comprising: analyzing an actual state of the projection system; andmanipulating the second subcomponent during scanning of a sample by the plurality of charged particle beamlets. ¦ 20. The method of claim 10, wherein the second subcomponent comprises an electrostatic micro-optics array. | 1. A method, comprising: a) aligning a multi beam charged particle beam system using static methods and static charged particle optical elements of the multi beam charged particle beam system;b) rigging and starting a workflow; andc) activating a fast multi beam projection alignment system of the multi beam charged particle beam system before a first image is recorded, andd) controlling the fast multi beam projection alignment system for an optimal imaging of interaction products onto a plurality of detectors,wherein, during a), the fast multi beam projection alignment system is in an off state. | CPC_H01J | 4921004003577
16/703618 | US | P | Inductive coil structure and inductively coupled plasma generation system | An inductively-coupled plasma (ICP) generation system may include a dielectric tube, a first inductive coil structure to enclose the dielectric tube, an RF power supply, a first main capacitor between a positive output terminal of the RF power supply and one end of the first inductive coil structure, and a second main capacitor between a negative output terminal of the RF power supply and an opposite end of the first inductive coil structure. The first inductive coil structure may include inductive coils connected in series to each other and placed at different layers, the inductive coils having at least one turn at each layer, and auxiliary capacitors, which are respectively provided between adjacent ones of the inductive coils to distribute a voltage applied to the inductive coils. | 1. An inductively-coupled plasma (ICP) generating device including an inductive coil and a tube, wherein: the inductive coil comprises:a first unit antenna including a first end and a second end and wound around the tube; anda second unit antenna which is located at a predetermined distance from the first unit antenna in a direction of length of the tube and includes a third end and a fourth end, and wound around the tube, andwherein:the first unit antenna is provided with a first circular arc between the first end and the second end,the second antenna is provided with a second circular arc between the third end and the fourth end, anda maximum voltage value at the second end and a maximum voltage value at the fourth end correspond to each other. ¦ 2. The inductively-coupled plasma (ICP) generating device of the claim 1, wherein: a maximum voltage value at the third end is closer to a maximum voltage value at the first end than the maximum voltage value at the second end. ¦ 3. The inductively-coupled plasma (ICP) generating device of the claim 1, wherein: a voltage between the first end and the second end correspond to a voltage between the first end and the fourth end. ¦ 4. The inductively-coupled plasma (ICP) generating device of the claim 1, wherein: a voltage at the second end with respect to the first end has the same value and opposite sign as a voltage at the third end with respect to the second end. ¦ 5. The inductively-coupled plasma (ICP) generating device of the claim 1, wherein: the ICP generating device receives power from a RF power supply which outputs an AC signal with respect to a ground, andthe maximum voltage value at the second end is a highest measured voltage value between the second end and the ground. ¦ 6. The inductively-coupled plasma (ICP) generating device of the claim 1, wherein: the ICP generating device is connected to a RF power supply by a positive terminal and a negative terminal, andthe maximum voltage value at the second end is a highest measured voltage value between the second end and the positive terminal. ¦ 7. The inductively-coupled plasma (ICP) generating device of the claim 1, wherein: a voltage between the first end and the second end at a certain time point and a voltage between the first end and the fourth end at the certain time point correspond to each other. ¦ 8. The inductively-coupled plasma (ICP) generating device of the claim 1, further comprising: an electrical member which is connected between the second end and the third end, and wherein the maximum voltage value at the second end and the maximum voltage value at the fourth end correspond to each other. ¦ 9. The inductively-coupled plasma (ICP) generating device of the claim 8, wherein: the electrical member lowers a voltage applied to the second unit antenna. ¦ 10. The inductively-coupled plasma (ICP) generating device of the claim 8, wherein: the electrical member is a capacitor connected between the second end and the third end, and the capacitor lowers the maximum voltage value at the fourth end to have corresponding value to the maximum voltage value at the second end. ¦ 11. The inductively-coupled plasma (ICP) generating device of the claim 10, wherein: each of the first unit antenna and the second unit antenna has a first inductance, the capacitor has a first capacitance, andthe inductive coil resonates at a first frequency which is determined based on the first inductance and the first capacitance. ¦ 12. The inductively-coupled plasma (ICP) generating device of the claim 1, wherein: a maximum voltage value at a first point of the first unit antenna and a maximum voltage value at a second point of the second unit antenna correspond to each other, andthe first point and the second point are located at different positions in a view of the direction of the length of the tube. ¦ 13. The inductively-coupled plasma (ICP) generating device of the claim 12, wherein: the second point is located at a position rotated by a first angle from the first point in a circumferential direction of the tube about a central axis of the tube, in the view of the direction of the length of the tube. ¦ 14. The inductively-coupled plasma (ICP) generating device of the claim 13, wherein: the first unit antenna includes a first opened portion formed between the first end and the second end which is opened in a first direction,the second unit antenna includes a second opened portion formed between the third end and the fourth end which is opened in a second direction which is different from the first direction, andthe second direction is a direction which is rotated from the first direction by the first angle in the circumferential direction of the tube about the central axis of the tube, in the view of the direction of the length of the tube. ¦ 15. The inductively-coupled plasma (ICP) generating device of the claim 14, wherein: the second direction is perpendicular to the first direction. ¦ 16. The inductively-coupled plasma (ICP) generating device of the claim 1, wherein: the first unit antenna comprises multiple turns including a first turn which is an inner-most turn among the multiple turns and a second turn which is an outer-most turn among the multiple turns. ¦ 17. The inductively-coupled plasma (ICP) generating device of the claim 16, wherein: a maximum voltage value at a first point of the first turn correspond to a maximum voltage value at a second point of the second turn. ¦ 18. The inductively-coupled plasma (ICP) generating device of the claim 17, wherein: a voltage at the second point of the second turn has the same value and opposite sign as a voltage at the first point of the first turn. ¦ 19. The inductively-coupled plasma (ICP) generating device of the claim 17, wherein: the first unit antenna further comprises a third turn connected between the first turn and the second turn and a fourth turn connected between the third turn and the second turn, andthe maximum voltage value at the first point is larger than a maximum voltage value at the third point of the third turn. ¦ 20. The inductively-coupled plasma (ICP) generating device of the claim 17, wherein: the second unit antenna comprises multiple turns including a fifth turn which is an inner-most turn among the multiple turns and a sixth turn which is an outer-most turn among the multiple turns;a maximum voltage value at a fifth point of the fifth turn correspond to the maximum voltage value at the first point, anda maximum voltage value at a sixth point of the sixth turn correspond to the maximum voltage value at the second point. | 1. An inductively-coupled plasma (ICP) generating device including an inductive coil and a tube, wherein: the inductive coil comprises:a first unit antenna including a first end and a second end and wound around the tube; anda second unit antenna which is located at a predetermined distance from the first unit antenna in a direction of length of the tube and includes a third end and a fourth end, and wound around the tube, andwherein:the first unit antenna is provided with a first circular arc between the first end and the second end,the second antenna is provided with a second circular arc between the third end and the fourth end, anda maximum voltage value at the second end and a maximum voltage value at the fourth end correspond to each other. | CPC_H01J | 4921004003583
16/803020 | US | P | Synchronization between an excitation source and a substrate bias supply | Systems and methods for plasma processing are disclosed. A method includes applying pulsed power to a plasma processing chamber with an excitation source during a first processing step with a first duty cycle and applying, during the first processing step, an asymmetric periodic voltage waveform to a substrate support to produce a first plasma sheath voltage between a substrate and a plasma. Pulsed power is applied to the plasma processing chamber with the excitation source during a second processing step with a second duty cycle and during the second processing step, a different asymmetric periodic voltage waveform is applied to the substrate support to produce a different plasma sheath voltage between the substrate and the plasma. | 1. A method for plasma processing, the method comprising: applying pulsed power to a plasma processing chamber with an excitation source during a first processing step with a first duty cycle;applying, during the first processing step, an asymmetric periodic voltage waveform with a bias supply to a substrate support to produce a first plasma sheath voltage between a substrate and a plasma;applying pulsed power to the plasma processing chamber with the excitation source during a second processing step with a second duty cycle, wherein the second processing step follows the first processing step and the second duty cycle is different than the first duty cycle; andapplying, during the second processing step, a different asymmetric periodic voltage waveform with the bias supply to the substrate support to produce a different plasma sheath voltage between the substrate and the plasma. ¦ 2. The method of claim 1, wherein the first duty cycle is longer than the second duty cycle and a magnitude of the sheath voltage during the second processing step is less than the magnitude of the sheath voltage during the first processing step. ¦ 3. The method of claim 1, wherein a voltage of the pulsed power during the second processing step is lower than a voltage of the pulsed power during the first processing step. ¦ 4. The method of claim 1, wherein generating the different plasma sheath voltages during one, or both, of the processing steps includes generating a range of sheath voltages. ¦ 5. The method of claim 4, wherein generating the range of sheath voltages includes providing current to a support for the substrate that is at least one of greater than or less than ion current of ions impacting a surface of the substrate. ¦ 6. A plasma processing system, the system comprising: a bias supply configured to apply and modify an asymmetric periodic voltage waveform to a substrate support to modify a plasma sheath voltage between the plasma and a substrate within a plasma processing chamber; andat least one controller configured to:synchronize the bias supply with an excitation source during a first processing step to produce a plasma sheath voltage while the excitation source is producing pulsed power with a first duty cycle; andsynchronize the bias supply with the excitation source during a second processing step while the excitation source is producing pulsed power with a second duty cycle and apply the asymmetric periodic voltage waveform to produce a different magnitude of the plasma sheath voltage during the second processing step. ¦ 7. The plasma processing system of claim 6, wherein the at least one controller is configured to: control the excitation source so the first duty cycle is longer than the second duty cycle; andcontrol the bias supply so the magnitude of the plasma sheath voltage during the second processing step is less than the magnitude of the plasma sheath voltage during the first processing step. ¦ 8. The plasma processing system of claim 6, wherein the at least one controller is configured to control the bias supply to produce a range of plasma sheath voltages during one of, or both of, the first and second processing steps. ¦ 9. The plasma processing system of claim 8, wherein the at least one controller is configured to control the bias supply to provide current to a support for the substrate that is at least one of greater than or less than an ion-current of ions impacting a surface of the substrate to produce the range of plasma sheath voltages. ¦ 10. The plasma processing system of claim 6, wherein the at least one controller includes at least one of a processor or a field programmable gate array, and wherein the at least one controller includes a non-transitory computer-readable medium comprising instructions stored thereon, for execution by the processor, or for configuring the field programmable gate array, to control the bias supply. ¦ 11. A non-transitory computer-readable medium comprising instructions stored thereon, for execution by a processor, or for configuring a field programmable gate array, to perform plasma processing, the instructions including instructions to: apply pulsed power to a plasma processing chamber with an excitation source during a first processing step with a first duty cycle;apply, during the first processing step, an asymmetric periodic voltage waveform to a substrate support to produce a first plasma sheath voltage between a substrate and a plasma;apply pulsed power to the plasma processing chamber with the excitation source during a second processing step with a second duty cycle, wherein the second processing step follows the first processing step; andapply, during the second processing step, a different asymmetric periodic voltage waveform to the substrate support to produce a different plasma sheath voltage between the substrate and the plasma. ¦ 12. The non-transitory computer-readable medium of claim 11, wherein the first duty cycle is longer than the second duty cycle and a magnitude of the sheath voltage during the second processing step is less than the magnitude of the sheath voltage during the first processing step. ¦ 13. The non-transitory computer-readable medium of claim 11, wherein a voltage of the pulsed power during the second processing step is lower than a voltage of the pulsed power during the first processing step. ¦ 14. The non-transitory computer-readable medium of claim 11, wherein generating the different plasma sheath voltages during one, or both, of the processing steps includes generating a range of sheath voltages. ¦ 15. The non-transitory computer-readable medium of claim 14, wherein generating the range of sheath voltages includes providing current to a support for the substrate that is at least one of greater than or less than ion current of ions impacting a surface of the substrate. | 1. A method for plasma processing, the method comprising: applying pulsed power to a plasma processing chamber with an excitation source during a first processing step with a first duty cycle;applying, during the first processing step, an asymmetric periodic voltage waveform with a bias supply to a substrate support to produce a first plasma sheath voltage between a substrate and a plasma;applying pulsed power to the plasma processing chamber with the excitation source during a second processing step with a second duty cycle, wherein the second processing step follows the first processing step and the second duty cycle is different than the first duty cycle; andapplying, during the second processing step, a different asymmetric periodic voltage waveform with the bias supply to the substrate support to produce a different plasma sheath voltage between the substrate and the plasma. | CPC_H01J | 4921004003584
16/690099 | US | P | High voltage switch with isolated power | A high voltage switch comprising: a high voltage power supply providing power greater than about 5 kV; a control voltage power source; a plurality of switch modules arranged in series with respect to each other each of the plurality of switch modules configured to switch power from the high voltage power supply, and an output configured to output a pulsed output signal having a voltage greater than the rating of any switch of the plurality of switch modules, a pulse width less than 2 μs, and at a pulse frequency greater than 10 kHz. | 1. A high voltage switch comprising: a high voltage power supply having a voltage greater than 5 kV;a first switch module comprising: a first switch having a first voltage rating;a first transformer electrically or inductively coupled with a control voltage power source and electrically or inductively coupled with the first switch, providing a voltage less than the first voltage rating; anda first switch trigger electrically or inductively coupled with the first switch;a second switch module arranged in series with the first switch module, the second switch module comprising: a second switch having a second voltage rating;a second transformer electrically or inductively coupled with the control voltage power electrically or inductively and electrically coupled with the second switch, providing a voltage less than the second voltage rating; anda second switch trigger electrically or inductively coupled with the second switch, andan output electrically or inductively coupled with the first switch module and the second switch module, and the output receiving pulses from the high voltage power supply greater than either the first switch voltage rating and/or the second switch voltage rating. ¦ 2. The high voltage switch according to claim 1, wherein the first switch trigger produces a trigger having a rise time less than about 20 ns. ¦ 3. The high voltage switch according to claim 1, wherein the switched pulses have a frequency greater than about 40 kHz. ¦ 4. The high voltage switch according to claim 1, wherein the switched pulses have a rise time less than about 75 ns. ¦ 5. The high voltage switch according to claim 1, wherein the switched pulses have a fall time less than 100 ns. ¦ 6. The high voltage switch according to claim 1, wherein the period of time where the first switch is closed while the second switch is open is less than 1 ms. ¦ 7. The high voltage switch according to claim 1, wherein the stray capacitance of the high voltage switch is less than about 100 pF. ¦ 8. The high voltage switch according to claim 1, wherein the stray inductance of either or both the first switch module or the second switch module less than 300 nH. ¦ 9. The high voltage switch according to claim 1, wherein the control voltage power source provides AC line voltages and frequencies. ¦ 10. The high voltage switch according to claim 1, wherein the control voltage power source provides 120 VAC at 60 Hz. ¦ 11. The high voltage switch according to claim 1, further comprising a first plurality of secondary windings and a first plurality of primary windings having a stray capacitance between the first plurality of secondary windings and the first plurality of primary windings is less than 100 pF. ¦ 12. The high voltage switch according to claim 1, further comprising: a transformer core; anda plurality of primary windings wound around the transformer core, the plurality of primary windings being coupled with the control voltage power source,wherein the first transformer comprises the transformer, the plurality of primary windings, and a first plurality of secondary windings wound around the transformer; and wherein the second transformer comprises the transformer, the plurality of primary windings, and a second plurality of secondary windings wound around the transformer. ¦ 13. A high voltage switch comprising: a high voltage power supply providing power greater than about 5 kV;a control voltage power source;a plurality of switch modules arranged in series with respect to each other, each of the plurality of switch modules configured to switch power from the high voltage power supply, each of the plurality of switch modules comprising: a switch having a collector, an emitter, and a gate, and a voltage rating;a transformer electrically or inductively coupled with the control voltage power source and electrically or inductively coupled with the switch; anda gate trigger electrically or inductively coupled with the gate of the switch, wherein the switch is opened and closed based on a signal from the gate trigger; andan output configured to output a pulsed output signal having a voltage greater than the rating of any switch of the plurality of switch modules, a pulse width less than 2 μs, and at a pulse frequency greater than 10 kHz. ¦ 14. The high voltage switch according to claim 13, further comprising a plasma electrically or inductively coupled with the output and having a capacitance less than about 20 nF. ¦ 15. The high voltage switch according to claim 13, wherein the pulsed output signal includes pulses having a rate of rise greater than 1011 V/s. ¦ 16. The high voltage switch according to claim 13, wherein one or more switch modules of the plurality of switch modules produce less than 50 ns of jitter. ¦ 17. The high voltage switch according to claim 13, wherein the output is electrically or inductively coupled with a plasma load. ¦ 18. The high voltage switch according to claim 13, wherein the transformer comprises a transformer core and a secondary winding, wherein the average gap between the transformer core and the majority of the secondary winding is greater than 0.5 inches. ¦ 19. The high voltage switch according to claim 13, wherein the transformer comprises a transformer core, a primary winding, and a secondary winding, wherein the average gap between the majority of the primary winding and the majority of the secondary winding is greater than 0.5 inches. | 1. A high voltage switch comprising: a high voltage power supply having a voltage greater than 5 kV;a first switch module comprising: a first switch having a first voltage rating;a first transformer electrically or inductively coupled with a control voltage power source and electrically or inductively coupled with the first switch, providing a voltage less than the first voltage rating; anda first switch trigger electrically or inductively coupled with the first switch;a second switch module arranged in series with the first switch module, the second switch module comprising: a second switch having a second voltage rating;a second transformer electrically or inductively coupled with the control voltage power electrically or inductively and electrically coupled with the second switch, providing a voltage less than the second voltage rating; anda second switch trigger electrically or inductively coupled with the second switch, andan output electrically or inductively coupled with the first switch module and the second switch module, and the output receiving pulses from the high voltage power supply greater than either the first switch voltage rating and/or the second switch voltage rating. | CPC_H01J | 4921004003586
16/715687 | US | P | RF generating apparatus and plasma treatment apparatus | To provide a RF generating apparatus that enables apparatus size to be decreased and the cost reduced thereby while also improving power efficiency by performing a stable matching operation, and to provide a plasma treatment apparatus using said apparatus. This RF generating apparatus comprises a plurality of RF generators and matching units, the matching units being provided with only variable-capacity capacitors connected in parallel, thereby reducing the number of elements in terms of the variable-capacity capacitors. A matching calculation section for the RF generators determines, on the basis of traveling waves and reflection waves detected by a detection circuit, the capacity values of the variable-capacity capacitors for the matching units, while adjusting and determining the oscillation frequencies for oscillation circuits in the RF generators so as to decrease the level of the reflection waves. The plasma treatment apparatus uses this RF generating apparatus. | 1. A RF generating apparatus configured to supply RF power, comprising: a plurality of RF generators which generate RF power different in frequency; a plurality of antennas installed inside a plasma reactor; and a plurality of matching boxes connected to the antennas to match outputs of the RF generators with one another,each of the RF generators including: an oscillator circuit which oscillates a RF wave having a set oscillation frequency; an arithmetic circuit which calculates a reflected power level and a reflection coefficient from a forward power and a reflected power detected; and a matching arithmetic unit which performs an operation for calculating, based on the reflection coefficient, a control value for the matching box and a candidate value for the oscillation frequency to make the reflected power level small, whereinbased on the candidate value for the oscillation frequency, the matching arithmetic unit determines the oscillation frequency to be such a value as to secure a specific frequency difference from an oscillation frequency in any other RF generator and sets the oscillation frequency in the oscillator circuit, andthe arithmetic circuit includes a band-pass filter having a bandwidth which is twice the specific frequency difference and sets a center frequency of a passband of the band-pass filter as the set oscillation frequency. ¦ 2. The RF generating apparatus according to claim 1, wherein when the specific frequency difference from the oscillation frequency in any other RF generator cannot be secured, the matching arithmetic unit repeats the oscillation frequency operation and forcibly determines such an oscillation frequency as to secure the specific frequency difference after the operation is performed a specific number of times and sets the oscillation frequency in the oscillator circuit. ¦ 3. The RF generating apparatus according to claim 1, wherein the plurality of antennas are connected to the matching boxes, respectively. ¦ 4. A plasma treatment apparatus using the RF generating apparatus according to claim 1. ¦ 5. A RF generating apparatus configured to supply RF power, comprising: a plurality of RF generators which generate RF power different in frequency; a plurality of antennas installed inside a plasma reactor; and a plurality of matching boxes connected to the antennas to match outputs of the RF generators with one another,each of the RF generators including: an oscillator circuit which oscillates a RF wave having a set oscillation frequency; an arithmetic circuit which calculates a reflected power level and a reflection coefficient from a forward power and a reflected power detected; and a matching arithmetic unit which performs an operation for calculating, based on the reflection coefficient, a control value for the matching box and a candidate value for the oscillation frequency to make the reflected power level small, whereinbased on the candidate value for the oscillation frequency, the matching arithmetic unit determines the oscillation frequency to be such a value as to secure a specific frequency difference from an oscillation frequency in any other RF generator and sets the oscillation frequency in the oscillator circuit, andthe arithmetic circuit includes such a low-pass filter as to let a band lower than a cut-off frequency through and sets the cut-off frequency as a frequency obtained by adding the specific frequency difference to the set oscillation frequency. ¦ 6. The RF generating apparatus according to claim 5, wherein when the specific frequency difference from the oscillation frequency in any other RF generator cannot be secured, the matching arithmetic unit repeats the oscillation frequency operation and forcibly determines such an oscillation frequency as to secure the specific frequency difference after the operation is performed a specific number of times and sets the oscillation frequency in the oscillator circuit. ¦ 7. The RF generating apparatus according to claim 5, wherein the plurality of antennas are connected to the matching boxes, respectively. ¦ 8. A plasma treatment apparatus using the RF generating apparatus according to claim 5. ¦ 9. A RF generating apparatus configured to supply RF power, comprising: a plurality of RF generators which generate RF power different in frequency; a plurality of antennas installed inside a plasma reactor; and a plurality of matching boxes connected to the antennas to match outputs of the RF generators with one another,each of the RF generators including: an oscillator circuit which oscillates a RF wave having a set oscillation frequency; an arithmetic circuit which calculates a reflected power level and a reflection coefficient from a forward power and a reflected power detected; and a matching arithmetic unit which performs an operation for calculating, based on the reflection coefficient, a control value for the matching box and a candidate value for the oscillation frequency to make the reflected power level small, andthe RF generating apparatus further comprising an upper apparatus connected to the plurality of RF generators, whereinbased on the candidate value for the oscillation frequency, the upper apparatus determines the oscillation frequency to be such a value as to secure a specific frequency difference from an oscillation frequency in any other RF generator and sets the oscillation frequency in the oscillator circuit. ¦ 10. The RF generating apparatus according to claim 9, wherein the arithmetic circuit includes a band-pass filter having a bandwidth which is twice the specific frequency difference and sets a center frequency of a passband of the band-pass filter as the set oscillation frequency. ¦ 11. The RF generating apparatus according to claim 9, wherein the arithmetic circuit includes such a low-pass filter as to let a band lower than a cut-off frequency through and sets the cut-off frequency as a frequency obtained by adding the specific frequency difference to the set oscillation frequency. ¦ 12. The RF generating apparatus according to claim 9, wherein when the specific frequency difference from the oscillation frequency in any other RF generator cannot be secured, the upper apparatus causes the matching arithmetic unit to repeat the oscillation frequency operation and forcibly determines such an oscillation frequency as to secure the specific frequency difference after the operation is performed a specific number of times and sets the oscillation frequency in the oscillator circuit. ¦ 13. The RF generating apparatus according to claim 10, wherein when the specific frequency difference from the oscillation frequency in any other RF generator cannot be secured, the upper apparatus causes the matching arithmetic unit to repeat the oscillation frequency operation and forcibly determines such an oscillation frequency as to secure the specific frequency difference after the operation is performed a specific number of times and sets the oscillation frequency in the oscillator circuit. ¦ 14. The RF generating apparatus according to claim 11, wherein when the specific frequency difference from the oscillation frequency in any other RF generator cannot be secured, the upper apparatus causes the matching arithmetic unit to repeat the oscillation frequency operation and forcibly determines such an oscillation frequency as to secure the specific frequency difference after the operation is performed a specific number of times and sets the oscillation frequency in the oscillator circuit. ¦ 15. The RF generating apparatus according to claim 9, wherein the plurality of antennas are connected to the matching boxes, respectively. ¦ 16. A plasma treatment apparatus using the RF generating apparatus according to claim 9. | 1. A RF generating apparatus configured to supply RF power, comprising: a plurality of RF generators which generate RF power different in frequency; a plurality of antennas installed inside a plasma reactor; and a plurality of matching boxes connected to the antennas to match outputs of the RF generators with one another,each of the RF generators including: an oscillator circuit which oscillates a RF wave having a set oscillation frequency; an arithmetic circuit which calculates a reflected power level and a reflection coefficient from a forward power and a reflected power detected; and a matching arithmetic unit which performs an operation for calculating, based on the reflection coefficient, a control value for the matching box and a candidate value for the oscillation frequency to make the reflected power level small, whereinbased on the candidate value for the oscillation frequency, the matching arithmetic unit determines the oscillation frequency to be such a value as to secure a specific frequency difference from an oscillation frequency in any other RF generator and sets the oscillation frequency in the oscillator circuit, andthe arithmetic circuit includes a band-pass filter having a bandwidth which is twice the specific frequency difference and sets a center frequency of a passband of the band-pass filter as the set oscillation frequency. | CPC_H01J | 4921004003587
16/552372 | US | P | Antenna device, radiation method of electromagnetic waves, plasma processing apparatus, and plasma processing method | In one exemplary embodiment, a second waveguide is connected to an upper wall of a first waveguide and communicates with the first waveguide, a dielectric window is in contact with a lower wall of the first waveguide, a first inner conductor penetrates an upper wall, is electrically connected with the upper wall, and extends along the direction of a tube axis from an inside of the first waveguide to an inside of a third waveguide, the third waveguide is connected to the lower wall on the dielectric window side and communicates with the first waveguide, a first opening end of the third waveguide is connected to the dielectric window, and a drive device is connected to the first inner conductor, and is configured to drive the first inner conductor in the direction of the tube axis. | 1. An antenna device configured to radiate electromagnetic waves, the antenna device comprising: a first waveguide;a second waveguide;a third waveguide;a dielectric window;a first inner conductor; anda drive device,wherein the second waveguide is connected to an upper wall of the first waveguide and communicates with the first waveguide,the dielectric window is in contact with a lower wall of the first waveguide,the first waveguide is provided between the dielectric window and the second waveguide, and extends in a direction crossing a tube axis of the second waveguide,the first inner conductor penetrates the upper wall, is electrically connected with the upper wall, and extends along a direction of the tube axis from an inside of the first waveguide to an inside of the third waveguide,a first end of the first inner conductor is positioned at a center of the third waveguide, in a surface crossing the tube axis,the third waveguide is connected to the lower wall on the dielectric window side and communicates with the first waveguide,a first opening end of the third waveguide is connected to the dielectric window, andthe drive device is connected to the first inner conductor, and is configured to drive the first inner conductor in the direction of the tube axis. ¦ 2. The antenna device according to claim 1, wherein the drive device is configured to change a gap between the first end of the first inner conductor and the dielectric window by driving the first inner conductor in the direction of the tube axis. ¦ 3. The antenna device according to claim 1, wherein a plurality of the third waveguides and a plurality of the first inner conductors are provided, andthe plurality of the third waveguides and the plurality of the first inner conductors are disposed in a concentric circular shape when viewed from the tube axis. ¦ 4. The antenna device according to claim 3, wherein the drive device is configured to drive each of the plurality of the first inner conductors in the direction of the tube axis in a synchronization manner. ¦ 5. The antenna device according to claim 3, wherein the drive device is configured to drive each of the plurality of the first inner conductors in the direction of the tube axis in an independent manner. ¦ 6. The antenna device according to claim 1, further comprising: a fourth waveguide; anda second inner conductor,wherein the fourth waveguide is connected to the lower wall on the dielectric window side and communicates with the first waveguide,the second inner conductor extends along the direction of the tube axis from the inside of the first waveguide to an inside of the fourth waveguide,a third end of the second inner conductor is in contact with the dielectric window through a second opening end of the fourth waveguide,the second opening end is connected to the dielectric window, anda fourth end of the second inner conductor is in contact with the upper wall. ¦ 7. The antenna device according to claim 1, further comprising: a fourth waveguide; anda second inner conductor,wherein the fourth waveguide is connected to the lower wall on the dielectric window side and communicates with the first waveguide,the second inner conductor penetrates the upper wall, is electrically connected with the upper wall, and extends along the direction of the tube axis from the inside of the first waveguide to an inside of the fourth waveguide,a third end of the second inner conductor is positioned at a center of the fourth waveguide, in a surface crossing the tube axis,a second opening end of the fourth waveguide is connected to the dielectric window, andthe drive device is connected to the second inner conductor, and is configured to drive the second inner conductor in the direction of the tube axis. ¦ 8. The antenna device according to claim 7, wherein the drive device is configured to change a gap between the third end of the second inner conductor and the dielectric window by driving the second inner conductor in the direction of the tube axis. ¦ 9. The antenna device according to claim 7, wherein a plurality of the fourth waveguides and a plurality of the second inner conductors are provided, andthe plurality of the fourth waveguides and the plurality of the second inner conductors are disposed in a concentric circular shape when viewed from the tube axis. ¦ 10. The antenna device according to claim 9, wherein the drive device is configured to drive each of the plurality of the second inner conductors in the direction of the tube axis in a synchronization manner. ¦ 11. The antenna device according to claim 9, wherein the drive device is configured to drive each of the plurality of the second inner conductors in the direction of the tube axis in an independent manner. ¦ 12. The antenna device according to claim 1, wherein the first waveguide includes a dispersion part and a coaxial conversion part,the dispersion part is disposed on the tube axis and on the lower wall in the first waveguide, and disperses electromagnetic waves guided along the tube axis by the second waveguide in the direction crossing the tube axis in the first waveguide, andthe coaxial conversion part is included in the first inner conductor in the first waveguide, and causes propagation of the electromagnetic waves which are dispersed by the dispersion part and reach the first inner conductor to be directed toward the dielectric window. ¦ 13. The antenna device according to claim 6, wherein the first waveguide includes a dispersion part and a coaxial conversion part,the dispersion part is disposed on the tube axis and on the lower wall in the first waveguide, and disperses electromagnetic waves guided along the tube axis by the second waveguide in the direction crossing the tube axis in the first waveguide, andthe coaxial conversion part is included in at least one of the first inner conductor and the second inner conductor in the first waveguide, and causes propagation of the electromagnetic waves which are dispersed by the dispersion part and reach the first inner conductor or the second inner conductor including the coaxial conversion part to be directed toward the dielectric window. ¦ 14. The antenna device according to claim 1, further comprising: a probe group,wherein the probe group includes a plurality of probes which are electric conductors, is provided in the first waveguide or the third waveguide, and is used to detect a physical quantity that is used for plasma generation and is present around the first waveguide or the third waveguide, andthe plurality of the probes are disposed in a concentric circular shape when viewed from the tube axis. ¦ 15. The antenna device according to claim 6, further comprising: a probe group,wherein the probe group includes a plurality of probes which are electric conductors, is provided in the first waveguide, the third waveguide, or the fourth waveguide, and is used to detect a physical quantity that is used for plasma generation and is present around the first waveguide, the third waveguide, or the fourth waveguide, andthe plurality of the probes are disposed in a concentric circular shape when viewed from the tube axis. ¦ 16. The antenna device according to claim 14, further comprising: an arithmetic device,wherein the arithmetic device is configured to acquire a distribution of the physical quantity on the basis of a plurality of values of the physical quantity detected by the probe group. ¦ 17. The antenna device according to claim 16, wherein the arithmetic device is configured to control the drive device on the basis of the acquired distribution of the physical quantity. ¦ 18. A plasma processing apparatus comprising: the antenna device according to claim 1. | 1. An antenna device configured to radiate electromagnetic waves, the antenna device comprising: a first waveguide;a second waveguide;a third waveguide;a dielectric window;a first inner conductor; anda drive device,wherein the second waveguide is connected to an upper wall of the first waveguide and communicates with the first waveguide,the dielectric window is in contact with a lower wall of the first waveguide,the first waveguide is provided between the dielectric window and the second waveguide, and extends in a direction crossing a tube axis of the second waveguide,the first inner conductor penetrates the upper wall, is electrically connected with the upper wall, and extends along a direction of the tube axis from an inside of the first waveguide to an inside of the third waveguide,a first end of the first inner conductor is positioned at a center of the third waveguide, in a surface crossing the tube axis,the third waveguide is connected to the lower wall on the dielectric window side and communicates with the first waveguide,a first opening end of the third waveguide is connected to the dielectric window, andthe drive device is connected to the first inner conductor, and is configured to drive the first inner conductor in the direction of the tube axis. | CPC_H01J | 4921004003588
16/564965 | US | P | Ion implantation processes and apparatus using gallium | An ion source apparatus for ion implantation is described, including an ion source chamber, and a consumable structure in or associated with the ion source chamber, in which the consumable structure includes a solid dopant source material susceptible to reaction with a reactive gas for release of dopant in gaseous form to the ion source chamber, wherein the solid dopant source material comprises gallium nitride, gallium oxide, either of which may be isotopically enriched with respect to a gallium isotope, or combinations thereof. | 1. An ion source apparatus capable of generating gallium ions, the apparatus comprising: an arc chamber including an interior defined by interior surfaces that include sidewalls, a bottom, and a top; anda consumable structure disposed in the arc chamber, wherein the consumable structure comprises one or more gallium-containing sheet structures disposed in the interior and covering one or more of the interior surfaces, the one or more gallium-containing sheet structures comprising gallium nitride, gallium oxide, or a combination thereof. ¦ 2. The apparatus of claim 1 wherein the one or more gallium-containing sheet structures are removable from the interior of the ion source chamber. ¦ 3. The apparatus of claim 1, wherein the one or more gallium-containing sheets structures comprise at least 80 percent by weight gallium nitride. ¦ 4. The apparatus of claim 1, wherein the one or more gallium-containing sheet structures comprise at least 80 percent by weight gallium oxide. ¦ 5. The apparatus of claim 1 wherein the one or more gallium-containing sheet structures comprise at least 80 percent by weight of a combination of gallium oxide and gallium nitride. ¦ 6. The apparatus of claim 1, wherein the interior contains: one or more gallium-containing sheets structures comprise at least 80 percent by weight gallium nitride, andone or more gallium-containing sheet structures comprise at least 80 percent by weight gallium oxide. ¦ 7. The apparatus of claim 1, wherein the one or more gallium-containing sheet structures cover from about 5 percent to about 80 percent of a total area of the interior surfaces of the chamber. ¦ 8. The apparatus of claim 1, wherein the gallium nitride, gallium oxide, or combination thereof, contains greater than 60 percent 69Ga based on a total amount (atomic) of gallium in the gallium nitride, gallium oxide, or combination thereof. ¦ 9. The apparatus of claim 1, wherein the amount of 69Ga in the gallium nitride, gallium oxide, or combination thereof, is in a range of from 65% to 100% based on a total amount (atomic) of gallium in the gallium nitride, gallium oxide, or combination thereof. ¦ 10. The apparatus of claim 1, wherein the gallium nitride, gallium oxide, or combination thereof contains greater than 40 percent 71Ga based on a total amount (atomic) of gallium in the gallium nitride, gallium oxide, or combination thereof. ¦ 11. The apparatus of claim 1, wherein the amount of 71Ga in the gallium nitride, gallium oxide, or combination thereof, is in a range of from 45% to 100% based on a total amount (atomic) of gallium in the gallium nitride, gallium oxide, or combination thereof. ¦ 12. The apparatus of claim 1, comprising a source of reactant gas in fluid communication with the interior surface. ¦ 13. The apparatus of claim 1, wherein the reactant gas selected from BF3, B2F4, SiF4, Si2F6, GeF4, PF3, PF5, AsF3, AsF5, XeF2, XeF4, XeF6, WF6, MoF6, CnF2n+2, CnF2n, CnF2n−2, CnHxF2n+2−x, CnHxF2n−x, CnHxF2n−2−x (n=1, 2, 3 . . . , x=0, 1, 2 . . . ), COF2, CO, CO2, SF6, SF4, SeF6, NF3, N2F4, HF, Xe, He, Ne, Ar, Kr, N2, H2, eBF3, eGeF4 and combinations thereof. ¦ 14. The apparatus of claim 13 wherein the source of reactant gas comprises a combination of selected from: BF3 and H2; SiF4 and H2; BF3 and Xe; SiF4 and Xe; BF3, H2, and Xe; or SiF4, H2, and Xe. ¦ 15. A method of forming gallium ion, the method comprising: generating ionized gallium in an arc chamber including an interior defined by interior surfaces that include sidewalls, a bottom, and a top, wherein the arc chamber has a consumable structure disposed therein, and wherein the consumable structure comprises one or more gallium-containing sheet structures disposed in the interior and covering one or more of the interior surfaces, the one or more gallium-containing sheet structures comprising gallium nitride, gallium oxide, or a combination thereof, andcontacting the consumable structure with a reactant gas to generate gallium ions. ¦ 16. The method of claim 15, wherein the consumable structure is a removable liner. ¦ 17. The method of claim 15, wherein the one or more gallium-containing sheets comprise at least 80 percent by weight gallium nitride. ¦ 18. The method of claim 15, wherein the one or more gallium-containing sheets comprise at least 80 percent by weight gallium oxide. | 1. An ion source apparatus capable of generating gallium ions, the apparatus comprising: an arc chamber including an interior defined by interior surfaces that include sidewalls, a bottom, and a top; anda consumable structure disposed in the arc chamber, wherein the consumable structure comprises one or more gallium-containing sheet structures disposed in the interior and covering one or more of the interior surfaces, the one or more gallium-containing sheet structures comprising gallium nitride, gallium oxide, or a combination thereof. | CPC_H01J | 4921003004649
16/523840 | US | P | Nanosecond pulser bias compensation | A high voltage power system is disclosed. In some embodiments, the high voltage power system includes a high voltage pulsing power supply; a transformer electrically coupled with the high voltage pulsing power supply; an output electrically coupled with the transformer and configured to output high voltage pulses with an amplitude greater than 1 kV and a frequency greater than 1 kHz; and a bias compensation circuit arranged in parallel with the output. In some embodiments, the bias compensation circuit can include a blocking diode; and a DC power supply arranged in series with the blocking diode. | 1. A high voltage power system comprising: a high voltage pulsing power supply;a transformer electrically coupled with the high voltage pulsing power supply;an output electrically coupled with the transformer and configured to output high voltage pulses with an amplitude greater than 1 kV and a pulse repetition frequency greater than 1 kHz;a bias compensation circuit arranged in parallel with the output, the bias compensation circuit comprising: a bias compensation diode; anda DC power supply arranged in series with the bias compensation diode; andan electrode disposed within a plasma chamber, the electrode electrically coupled with the output, the electrode electrically coupled with the bias compensation circuit, and the electrode capacitively coupled with a plasma when the plasma is formed within the plasma chamber. ¦ 2. The high voltage power system according to claim 1, further comprising a bias compensation capacitor arranged across at least the DC power supply having a capacitance less than about 10 μF. ¦ 3. The high voltage power system according to claim 1, wherein the high voltage pulsing power supply comprises a nanosecond pulser and a transformer. ¦ 4. The high voltage power system according to claim 1, wherein the high voltage power supply comprises a plurality of switches arranged in series and a transformer. ¦ 5. The high voltage power system according to claim 1, wherein the bias compensation circuit comprises a high voltage switch disposed across the bias compensation diode, wherein the high voltage switch is configured to be open when the high voltage pulsing power supply is pulsing, and wherein the high voltage switch is configured to be closed when the high voltage pulsing power supply is not pulsing. ¦ 6. The high voltage power system according to claim 5, wherein the high voltage switch comprises a plurality of switches arranged in series. ¦ 7. The high voltage power system according to claim 5, further comprising an inductor arranged in series with the high voltage switch having an inductance less than about 1 mH. ¦ 8. A high voltage power system comprising: a high voltage pulsing power supply;a transformer electrically coupled with the high voltage pulsing power supply;an output electrically coupled with the transformer and configured to output high voltage pulses with an amplitude greater than 1 kV and a pulse repetition frequency greater than 1 kHz; anda bias compensation circuit arranged in parallel with the output, the bias compensation circuit comprising: a bias compensation diode; anda DC power supply arranged in series with the bias compensation diode;a high voltage switch disposed across the bias compensation diode, wherein the high voltage switch is configured to be open when the high voltage pulsing power supply is pulsing, and wherein the high voltage switch is configured to be closed when the high voltage pulsing power supply is not pulsing; andan inductor arranged in series with the high voltage switch having an inductance less than about 1 mH. ¦ 9. A high voltage power system comprising: a high voltage pulsing power supply;an output electrically coupled with the high voltage pulsing power supply and configured to output high voltage pulses with an amplitude greater than 1 kV and a pulse repetition frequency greater than 2 kHz;a bias compensation diode;a DC power supply arranged in series with the bias compensation diode, the bias compensation diode and the DC power supply arranged in parallel with the output; anda high voltage switch coupled across the bias compensation diode, wherein the high voltage switch is configured to turn off when the high voltage switching power supply is pulsing, and the high voltage switch is turned on when the high voltage switching power supply is not pulsing. ¦ 10. The high voltage power system according to claim 9, further comprising a bias compensation capacitor arranged across at least the DC power supply. ¦ 11. The high voltage power system according to claim 9, wherein the bias compensation diode, the DC power supply, and the high voltage switch comprise a bias compensation circuit that is arranged in the high voltage power system across the output. ¦ 12. The high voltage power system according to claim 9, wherein the output is coupled with an electrode that is capacitively coupled with a plasma. ¦ 13. The high voltage power system according to claim 9, wherein the high voltage switch is configured to be open when the high voltage pulsing power supply is pulsing, and wherein the high voltage switch is configured to be closed when the high voltage pulsing power supply is not pulsing. ¦ 14. The high voltage power system according to claim 9, wherein the DC power supply provides −5 kV to +5 kV. ¦ 15. The high voltage power system according to claim 9, wherein the high voltage switch includes a snubber circuit. ¦ 16. The high voltage power system according to claim 9, wherein the high voltage switch comprises a plurality of switches arranged in series and having a plurality of voltage sharing resistors such that each voltage sharing resistor of the plurality of voltage sharing resistors is arranged across a corresponding switch of the plurality of switches. ¦ 17. The high voltage power system according to claim 9, wherein the bias compensation diode is configured to conduct between 10 A and 1 kA of current at a frequency of between 10 Hz and 10 kHz. ¦ 18. The high voltage power system according to claim 9, further comprising a bias capacitor electrically coupled with the high voltage pulsing power supply and the bias compensation diode, the bias capacitor having a value less than about 10 μF. ¦ 19. The high voltage power system according to claim 9, further comprising an inductor arranged in series with the high voltage switch having an inductance less than about 1 mH. ¦ 20. The high voltage power system according to claim 9, further comprising a resistor arranged in series with the high voltage switch having a resistance less than about 1,000 mohms. ¦ 21. A method comprising: opening a bias compensation switch that is arranged in series with a DC power supply, the bias compensation switch and the DC power supply being arranged across a load;pulsing a high voltage power supply with a voltage greater than 1 kV and a pulse repetition frequency greater than 20 kHZ into the load;closing the bias compensation switch; andnot pulsing the high voltage power supply. ¦ 22. The method according to claim 21, where the load comprises an electrode that is capacitively coupled with a plasma. ¦ 23. A high voltage power system comprising: a high voltage pulsing power supply;a transformer electrically coupled with the high voltage pulsing power supply;an output electrically coupled with the transformer and configured to output high voltage pulses with an amplitude greater than 1 kV and a pulse repetition frequency greater than 1 kHz;a bias compensation circuit arranged in parallel with the output, the bias compensation circuit comprising: a bias compensation diode; anda DC power supply arranged in series with the bias compensation diode; anda bias compensation capacitor arranged across at least the DC power supply having a capacitance less than about 10 μF. | 1. A high voltage power system comprising: a high voltage pulsing power supply;a transformer electrically coupled with the high voltage pulsing power supply;an output electrically coupled with the transformer and configured to output high voltage pulses with an amplitude greater than 1 kV and a pulse repetition frequency greater than 1 kHz;a bias compensation circuit arranged in parallel with the output, the bias compensation circuit comprising: a bias compensation diode; anda DC power supply arranged in series with the bias compensation diode; andan electrode disposed within a plasma chamber, the electrode electrically coupled with the output, the electrode electrically coupled with the bias compensation circuit, and the electrode capacitively coupled with a plasma when the plasma is formed within the plasma chamber. | CPC_H01J | 4921003004652
16/524950 | US | P | Nanosecond pulser pulse generation | Some embodiments include a high voltage pulsing power supply. A high voltage pulsing power supply may include: a high voltage pulser having an output that provides pulses with an amplitude greater than about 1 kV, a pulse width greater than about 1 μs, and a pulse repetition frequency greater than about 20 kHz; a plasma chamber; and an electrode disposed within the plasma chamber that is electrically coupled with the output of the high voltage pulser to produce a pulsing an electric field within the chamber. | 1. A high voltage pulsing power supply comprising: a high voltage pulser having an output that provides pulses with an amplitude greater than about 1 kV, a pulse width less than about 1 μs, and a pulse repetition frequency greater than about 20 kHz;a plasma chamber;an electrode disposed within the plasma chamber that is electrically coupled with the output of the high voltage pulser to produce an electric field within the plasma chamber;an enclosure having a volumetric dimension of less than 1 m3, wherein the high voltage pulser is disposed within the enclosure; andat least three of the following a thermal management system, a control system, a bias capacitor, a bias compensation power supply, a second high voltage pulser, a resistive output stage, and an energy recovery circuit being disposed within the enclosure. ¦ 2. The high voltage pulsing power supply according to claim 1, wherein an inductance between the output of the high voltage pulser and at the electrode is less than about 10 μH. ¦ 3. The high voltage pulsing power supply according to claim 1, wherein a capacitance between the output of the high voltage pulser and ground is less than about 10 nF. ¦ 4. The high voltage pulsing power supply according to claim 1, further comprising a control module that measures the voltage of the output pulses. ¦ 5. The high voltage pulsing power supply according to claim 1, wherein: the bias capacitor is disposed between the high voltage pulser and the electrode; andthe bias compensation power supply is electrically coupled with the high voltage pulser and the electrode, the bias compensation power supply produces a voltage across the bias capacitor. ¦ 6. The high voltage pulsing power supply according to claim 1, wherein the resistive output stage is electrically coupled with the high voltage pulser and the electrode that removes charge from a load at fast time scales. ¦ 7. The high voltage pulsing power supply according to claim 6, wherein the resistive output stage includes an inductor and a capacitor arranged in series, wherein the inductor has an inductance less than about 200 μH. ¦ 8. The high voltage pulsing power supply according to claim 1, wherein the energy recovery circuit is electrically coupled with the high voltage pulser and the electrode that removes charge from a load at fast time scales. ¦ 9. The high voltage pulsing power supply according to claim 1, wherein the control module is electrically coupled with the high voltage pulser that produces a low voltage signal that controls the pulse width and the pulse repetition frequency of the output pulses. ¦ 10. The high voltage pulsing power supply according to claim 1, wherein the second high voltage pulser has an output that provides pulses with an amplitude greater than about 1 kV, a pulse width less than about 1 μs, and a pulse repetition frequency greater than about 20 kHz; andfurther comprising a second electrode disposed within the plasma chamber that is electrically coupled with the output of the second high voltage pulser to produce a pulsing an electric field within the plasma chamber near the second electrode. ¦ 11. The high voltage pulsing power supply according to claim 10, wherein the pulses from the high voltage pulser and the pulses from the second high voltage pulser differ in at least one of voltage, pulse width, and pulse repetition frequency. ¦ 12. The high voltage pulsing power supply according to claim 1, wherein the thermal management subsystem comprising one or more switch cold plates and one or more transformer core cold plates, wherein the high voltage pulser comprises a plurality of switches coupled with the one or more switch cold plates and a transformer coupled with the one or more transformer core cold plates. ¦ 13. The high voltage pulsing power supply according to claim 12, wherein the thermal management subsystem comprises a fluid that flows through the switch cold plates and the core cold plates. ¦ 14. The high voltage pulsing power supply according to claim 1, wherein the peak electric field between any two components inside the enclosure is less than about 20 MV/m. ¦ 15. A high voltage pulsing power supply comprising: a high voltage pulser having an output that provides pulses with an amplitude greater than about 1 kV, a pulse width less than about 1 μs, and a pulse repetition frequency greater than about 20 kHz;a plasma chamber;an electrode disposed within the plasma chamber that is electrically coupled with the output of the high voltage pulser to produce an electric field within the plasma chamber;a control module electrically coupled with the high voltage pulser, wherein the control module measures the voltage of the pulses at the electrode and the control module modifies at least one of the voltage, pulse width, and pulse repetition frequency of the pulses in response to the measured voltage; anda thermal management subsystem comprising a plurality of cold plates coupled with the high voltage pulser. ¦ 16. The high voltage pulsing power supply according to claim 15, wherein the control module measures one or more parameters of the thermal management subsystem and stops the high voltage pulser from outputting pulses in the event one of the one or more parameters is out of tolerance. ¦ 17. The high voltage pulsing power supply according to claim 15, wherein the high voltage pulser comprises: a plurality of switches; anda transformer coupled with the plurality of switches and the output, and having a transformer core; andwherein the plurality of cold plates comprise: one or more switch cold plates coupled with the plurality of switches; andone or more transformer core cold plates coupled with the transformer core. ¦ 18. The high voltage pulsing power supply according to claim 15, wherein the thermal management subsystem comprises a fluid that flows through at least one of the plurality of cold plates. ¦ 19. A high voltage pulsing power supply comprising: a first high voltage pulser having a first output that provides pulses with a first amplitude greater than about 1 kV, a first pulse width less than about 1 μs, and a first pulse repetition frequency greater than about 20 kHz;a second high voltage pulser having a second output that provides pulses with a second amplitude greater than about 1 kV, a second pulse width less than about 1 μs, and a second pulse repetition frequency greater than about 20 kHz;a plasma chamber;a first electrode disposed within the plasma chamber that is electrically coupled with the first output of the first high voltage pulser;a second electrode disposed within the plasma chamber that is electrically coupled with the second output of the second high voltage pulser;a first bias capacitor disposed between the first high voltage pulser and the first electrode; anda second bias capacitor disposed between the second high voltage pulser and the second electrode. ¦ 20. The high voltage pulsing power supply according to claim 19, wherein either or both the first bias capacitor or the second bias capacitor have a capacitance of more than about 1 nF. ¦ 21. The high voltage pulsing power supply according to claim 19, further comprising: a first bias compensation power supply electrically coupled with the first high voltage pulser and the first electrode, the first bias compensation power supply produces a voltage across the first bias capacitor; anda second bias compensation power supply electrically coupled with the second high voltage pulser and the second electrode, the second bias compensation power supply produces a voltage across the second bias capacitor. ¦ 22. The high voltage pulsing power supply according to claim 19, further comprising a thermal management subsystem comprising a plurality of cold plates coupled with the first high voltage pulser and the second high voltage pulser. | 1. A high voltage pulsing power supply comprising: a high voltage pulser having an output that provides pulses with an amplitude greater than about 1 kV, a pulse width less than about 1 μs, and a pulse repetition frequency greater than about 20 kHz;a plasma chamber;an electrode disposed within the plasma chamber that is electrically coupled with the output of the high voltage pulser to produce an electric field within the plasma chamber;an enclosure having a volumetric dimension of less than 1 m3, wherein the high voltage pulser is disposed within the enclosure; andat least three of the following a thermal management system, a control system, a bias capacitor, a bias compensation power supply, a second high voltage pulser, a resistive output stage, and an energy recovery circuit being disposed within the enclosure. | CPC_H01J | 4921003004653
16/592229 | US | P | Plasma processing apparatus, monitoring method, and monitoring program | A plasma processing apparatus includes a storage unit, an acquisition unit and a monitoring unit. The storage unit stores change information indicating a change in a value for a temperature of a mounting table when a processing condition of plasma processing for a target object mounted on the mounting table is changed. The acquisition unit acquires the value for the temperature of the mounting table in a predetermined cycle. The monitoring unit monitors, based on the change information, a change in the processing condition of the plasma processing from the change in the value for the temperature of the mounting table acquired by the acquisition unit. | 1. A plasma processing apparatus comprising: a storage unit configured to store change information indicating a change in a value for a temperature of a mounting table when a processing condition of plasma processing for a target object mounted on the ting table is changed;an acquisition unit configured to acquire the value for the temperature of the mounting table in a predetermined cycle; anda monitoring unit configured to monitor, based on the change information, a change in the processing condition of the plasma processing from the change in the value for the temperature of the mounting table acquired by the acquisition unit. ¦ 2. The plasma processing apparatus of claim 1, wherein the mounting table is provided with a heater by which a temperature of a mounting surface on which the target object is mounted is adjusted, andwherein the value for the temperature of the mounting table includes at least one of a heat generation amount of the heater for maintaining the temperature of the mounting table at a predetermined temperature in a non-ignition state in which plasma is not ignited, a thermal resistance between the target object and the mounting table, and a heat input amount flowing from the plasma into the mounting table in an ignition state in which the plasma is ignited. ¦ 3. The plasma processing apparatus of claim 2, wherein, while a supply power to the heater is controlled such that a temperature of the heater is constant, the acquisition unit calculates the heat input amount and the thermal resistance by measuring the supply power in the non-ignition state and the supply power in a transient state in which the supply power to the heater is decreased after the plasma is ignited, taking the heat input amount flowing into the mounting table from the plasma and the thermal resistance between the target object and the mounting table as perimeters, performing fitting to a calculation model for calculating the supply power in the transient state by using the measured supply power in the non-ignition state and the measured supply power in the transient state. ¦ 4. The plasma processing apparatus of claim 2, wherein, while a supply power to the heater is controlled such that a temperature of the heater is constant, the acquisition unit measures the supply power in the non-ignition state and the supply power in a steady state in which the supply power to the heater is stable by igniting the plasma, and calculates the heat input amount from a difference between the measured supply power in the non-ignition state and the measured supply power in the steady state. ¦ 5. The plasma processing apparatus of claim 2, wherein, while a supply power to the heater is controlled such that a temperature of the heater is constant, the acquisition unit measures the supply power in the non-ignition state, and calculates the heat generation amount of the heater for maintaining the temperature of the mounting table at a predetermined temperature in the non-ignition state from the measured supply power in the non-ignition state. ¦ 6. The plasma processing apparatus of claim 2, wherein, in the mounting table, the mounting surface on which the target object is mounted is divided into multiple division regions, and the heater is provided in each of the multiple division regions,a change pattern of a value for a temperature of the mounting table at each of the multiple division regions is stored in the change information whenever processing parameters of the processing condition of the plasma processing are changed,the acquisition unit acquires the value for the temperature of the mounting table at each of the multiple division regions, andthe monitoring unit specifies, based on the change information, the changed processing parameters from the change pattern of the value for the temperature of the mounting table at each of the multiple division regions acquired by the acquisition unit. ¦ 7. The plasma processing apparatus of claim 3, wherein, in the mounting table, the mounting surface on which the target object is mounted is divided into multiple division regions, and the heater is provided in each of the multiple division regions,a change pattern of a value for a temperature of the mounting table at each of the multiple division regions is stored in the change information whenever processing parameters of the processing condition of the plasma processing are changed,the acquisition unit acquires the value for the temperature of the mounting table at each of the multiple division regions, andthe monitoring unit specifies, based on the change information, the changed processing parameters from the change pattern of the value for the temperature of the mounting table at each of the multiple division regions acquired by the acquisition unit. ¦ 8. The plasma processing apparatus of claim 4, wherein, in the mounting table, the mounting surface on which the target object is mounted is divided into multiple division regions, and the heater is provided in each of the multiple division regions,a change pattern of a value for a temperature of the mounting table at each of the multiple division regions is stored in the change information whenever processing parameters of the processing condition of the plasma processing are changed,the acquisition unit acquires the value for the temperature of the mounting table at each of the multiple division regions, andthe monitoring unit specifies, based on the change information, the changed processing parameters from the change pattern of the value for the temperature of the mounting table at each of the multiple division regions acquired by the acquisition unit. ¦ 9. The plasma processing apparatus of claim 5, wherein, in the mounting table, the mounting surface on which the target object is mounted is divided into multiple division regions, and the heater is provided in each of the multiple division regions,a change pattern of a value for a temperature of the mounting table at each of the multiple division regions is stored in the change information whenever processing parameters of the processing condition of the plasma processing are changed,the acquisition unit acquires the value for the temperature of the mounting table at each of the multiple division regions, andthe monitoring unit specifies, based on the change information, the changed processing parameters from the change pattern of the value for the temperature of the mounting table at each of the multiple division regions acquired by the acquisition unit. ¦ 10. The plasma processing apparatus of claim 2, further comprising: an alarm unit configured to issue an alarm when a predetermined degree of change is detected in the processing condition of the plasma processing as a monitoring result obtained by the monitoring unit. ¦ 11. The plasma processing apparatus of claim 3, further comprising: an alarm unit configured to issue an alarm when a predetermined degree of change is detected in the processing condition of the plasma processing as a monitoring result obtained by the monitoring unit. ¦ 12. The plasma processing apparatus of claim 4, further comprising: an alarm unit configured to issue an alarm when a predetermined degree of change is detected in the processing condition of the plasma processing as a monitoring result obtained by the monitoring unit. ¦ 13. The plasma processing apparatus of claim 1, further comprising: an alarm unit configured to issue an alarm when a predetermined degree of change is detected in the processing condition of the plasma processing as a monitoring obtained by the monitoring unit. ¦ 14. The plasma processing apparatus of claim 2, further comprising: a correction unit configured to correct the processing condition of the plasma processing to eliminate a change of the processing condition when a predetermined degree of change is detected in the processing condition of the plasma processing as a monitoring result obtained by the monitoring unit. ¦ 15. The plasma processing apparatus of claim 3, further comprising: a correction unit configured to correct the processing condition of the plasma processing to eliminate a change of the processing condition when a predetermined degree of change is detected in the processing condition of the plasma processing as a monitoring result obtained by the monitoring unit. ¦ 16. The plasma processing apparatus of claim 4, further comprising: a correction unit configured to correct the processing condition of the plasma processing to eliminate a change of the processing condition when a predetermined degree of change is detected in the processing condition of the plasma processing as a monitoring result obtained by the monitoring unit. ¦ 17. The plasma processing apparatus of claim 1, further comprising: a correction unit configured to correct the processing condition of the plasma processing to eliminate a change of the processing condition when a predetermined degree of change is detected in the processing condition of the plasma processing as a monitoring result obtained by the monitoring unit. ¦ 18. A monitoring method comprising: acquiring a value for a temperature of a mounting table in a predetermined cycle, wherein a target object is mounted on the mounting table and plasma processing is performed on the target object; andbased on change information indicating the change in the value for the temperature of the mounting table when the processing conditions of the plasma processing for the target object is changed, monitoring a change in a processing condition of the plasma processing from a change in the acquired value for the temperature of the mounting table. | 1. A plasma processing apparatus comprising: a storage unit configured to store change information indicating a change in a value for a temperature of a mounting table when a processing condition of plasma processing for a target object mounted on the ting table is changed;an acquisition unit configured to acquire the value for the temperature of the mounting table in a predetermined cycle; anda monitoring unit configured to monitor, based on the change information, a change in the processing condition of the plasma processing from the change in the value for the temperature of the mounting table acquired by the acquisition unit. | CPC_H01J | 4921003004656
16/564043 | US | P | Endpoint detecting method and endpoint detecting apparatus | A method of detecting an endpoint of a plasma process applied to a substrate is provided. The method includes: monitoring a time series of intensity of a predetermined wavelength component in an emission spectrum obtained by optical emission spectroscopy; monitoring a time series of intensity of a predetermined component in a mass spectrum obtained by mass spectrometry; calculating a signal used for detecting the endpoint of the plasma process by performing an arithmetic operation using the monitored time series of intensity of the predetermined wavelength component in the emission spectrum and the monitored time series of intensity of the predetermined component in the mass spectrum; and detecting the endpoint of the plasma process based on the signal calculated by the arithmetic operation. | 1. A method of detecting an endpoint of a plasma process performed in a plasma processing apparatus including a processing vessel;an optical emission spectrometer configured to monitor intensity of a predetermined wavelength component in an emission spectrum by optical emission spectroscopy;a mass spectrometer configured to monitor intensity of a predetermined component in a mass spectrum by mass spectrometry; anda controller including a central processing unit (CPU) and a memory storing a computer program; wherein the method comprises: a) monitoring, by the optical emission spectrometer, the intensity of the predetermined wavelength component in the emission spectrum;b) monitoring, by the mass spectrometer, the intensity of the predetermined component in the mass spectrum;c) calculating, by the CPU, a signal by calculating a product of the monitored intensity of the predetermined wavelength component in the emission spectrum and the monitored intensity of the predetermined component in the mass spectrum;d) repeating a) to c) until an amount of change of the signal within a predetermined time is within a prescribed amount;e) calculating a signal to noise ratio (S/N) of the signal;f) determining whether a difference between a predetermined reference value and the S/N is equal to or smaller than a first threshold; andg) in response to determining that the difference is equal to or smaller than the first threshold, starting another plasma process. ¦ 2. The method according to claim 1, further comprising, before a), providing the substrate on which a film is formed, the film being formed by stacking at least two types of films. ¦ 3. The method according to claim 1, further comprising h) in response to determining that the difference between the predetermined reference value and the S/N is greater than the first threshold and is equal to or smaller than a second threshold greater than the first threshold, starting another plasma process after continuing the plasma process for a predetermined period. ¦ 4. The method according to claim 3, further comprising: i) stopping the plasma process in response to determining that the difference between the predetermined reference value and the S/N is greater than the second threshold. ¦ 5. The method according to claim 1, wherein the plasma process is performed by using a given gas; andthe reference value is determined based on an S/N of a signal that was calculated when detection of an endpoint of a plasma process using the given gas was previously performed. ¦ 6. An endpoint detecting apparatus for detecting an endpoint of a plasma process applied to a substrate, the endpoint detecting apparatus comprising: an optical emission spectrometer configured to monitor intensity of a predetermined wavelength component in an emission spectrum by optical emission spectroscopy;a mass spectrometer configured to monitor intensity of a predetermined component in a mass spectrum by mass spectrometry; anda controller including a central processing unit (CPU) and a memory storing a computer program that causes the CPU to perform processes including a) monitoring, by the optical emission spectrometer, the intensity of the predetermined wavelength component in the emission spectrum;b) monitoring, by the mass spectrometer, the intensity of the predetermined component in the mass spectrum;c) calculating, by the CPU, a signal by calculating a product of the monitored intensity of the predetermined wavelength component in the emission spectrum and the monitored intensity of the predetermined component in the mass spectrum;d) repeating a) to c) until an amount of change of the signal within a predetermined time is within a prescribed amount;e) calculating a signal to noise ratio (S/N) of the signal;f) determining whether a difference between a predetermined reference value and the S/N is equal to or smaller than a first threshold; andg) in response to determining that the difference is equal to or smaller than the first threshold, starting another plasma process. | 1. A method of detecting an endpoint of a plasma process performed in a plasma processing apparatus including a processing vessel;an optical emission spectrometer configured to monitor intensity of a predetermined wavelength component in an emission spectrum by optical emission spectroscopy;a mass spectrometer configured to monitor intensity of a predetermined component in a mass spectrum by mass spectrometry; anda controller including a central processing unit (CPU) and a memory storing a computer program; wherein the method comprises: a) monitoring, by the optical emission spectrometer, the intensity of the predetermined wavelength component in the emission spectrum;b) monitoring, by the mass spectrometer, the intensity of the predetermined component in the mass spectrum;c) calculating, by the CPU, a signal by calculating a product of the monitored intensity of the predetermined wavelength component in the emission spectrum and the monitored intensity of the predetermined component in the mass spectrum;d) repeating a) to c) until an amount of change of the signal within a predetermined time is within a prescribed amount;e) calculating a signal to noise ratio (S/N) of the signal;f) determining whether a difference between a predetermined reference value and the S/N is equal to or smaller than a first threshold; andg) in response to determining that the difference is equal to or smaller than the first threshold, starting another plasma process. | CPC_H01J | 4921003004658
16/552332 | US | P | Adjustable dwell time for SRM acquisition | A method of analyzing a sample includes setting initial dwells time for a plurality of transitions; monitoring the transitions during a mass spectrometry analysis; detecting a signal intensity above a first threshold for a first transition of the plurality of transitions; increasing a dwell time for the first transition in response to the signal intensity being above the first threshold; detecting the signal intensity for the first transition falling below a second threshold; and decreasing the dwell time for the first transition in response to the signal intensity falling below the second threshold. | 1. A method of analyzing a sample, comprising: setting initial dwell times for a plurality of transitions, the initial dwell times are equal for each of the plurality of transitions, the initial dwell times are based on an expected intensity for the plurality of transitions, or the initial dwell times are based on a required detection level for compounds corresponding to the plurality of transitions;monitoring the transitions during a mass spectrometry analysis;detecting a signal intensity above a first threshold for a first transition of the plurality of transitions;increasing a dwell time for the first transition in response to the signal intensity being above the first threshold;detecting the signal intensity for the first transition falling below a second threshold;decreasing the dwell time for the first transition in response to the signal intensity falling below the second threshold. ¦ 2. The method of claim 1, wherein increasing the first dwell time results in a decrease to a second dwell time. ¦ 3. The method of claim 1, wherein decreasing the first dwell time results in an increase to a second dwell time. ¦ 4. The method of claim 1, wherein the signal intensity is recalibrated with respect to the dwell time and the response is integrated over the peak duration to quantify a compound corresponding to the first transition. ¦ 5. The method of claim 1, wherein the initial dwell times are equal for each of the plurality of transitions. ¦ 6. The method of claim 1, wherein the initial dwell times are based on an expected intensity for the plurality of transitions. ¦ 7. The method of claim 1, wherein the initial dwell times are based on a required detection level for compounds corresponding to the plurality of transitions. ¦ 8. The method of claim 1, further comprising reducing the dwell time for the first transition when the signal intensity exceeds a third threshold. ¦ 9. A mass spectrometer comprising: an ion source configured to produce an ion stream from a sample;a quadrupole mass filter configured to: select ions within a mass-to-charge range and discard from the ion stream ions outside a mass-to-charge range; andcycle through a series of mass-to-charge ratios corresponding to a plurality of transitions, pausing on each mass-to-charge range for a dwell time corresponding to that transition;a detector configured to generate a signal proportional to the intensity of an incoming ion stream;controller configured to: set initial dwell times for the plurality of transitions, the initial dwell times are based on an expected intensity for the plurality of transitions, the initial dwell times are based on an expected intensity for the plurality of transitions, or the initial dwell times are based on a required detection level for compounds corresponding to the plurality of transitions;monitor the signal intensity of each of the plurality of transitions during a mass spectrometry analysis;detect a signal intensity crossing above a first threshold for a first transition of the plurality of transitions;increase a dwell time for the first transition in response to the signal intensity being above the first threshold;detect the signal intensity for the first transition falling below a second threshold;decrease the dwell time for the first transition in response to the signal intensity falling below the second threshold. ¦ 10. The mass spectrometer of claim 9, wherein an increase in the first dwell time results in a decrease to a second dwell time. ¦ 11. The mass spectrometer of claim 9, wherein a decrease in the first dwell time results in an increase to a second dwell time. ¦ 12. The mass spectrometer of claim 9, wherein the controller is further configured to recalibrate the signal intensity with respect to the dwell time and integrate the response over the peak duration to quantify a compound corresponding to the first transition. ¦ 13. The mass spectrometer of claim 9, wherein the initial dwell times are equal for each of the plurality of transitions. ¦ 14. The mass spectrometer of claim 9, wherein the initial dwell times are based on an expected intensity for the plurality of transitions. ¦ 15. The mass spectrometer of claim 9, wherein the initial dwell times are based on a required detection level for compounds corresponding to the plurality of transitions. ¦ 16. The mass spectrometer of claim 9, wherein the controller is further configured to reduce the dwell time for the first transition when the signal intensity exceeds a third threshold. | 1. A method of analyzing a sample, comprising: setting initial dwell times for a plurality of transitions, the initial dwell times are equal for each of the plurality of transitions, the initial dwell times are based on an expected intensity for the plurality of transitions, or the initial dwell times are based on a required detection level for compounds corresponding to the plurality of transitions;monitoring the transitions during a mass spectrometry analysis;detecting a signal intensity above a first threshold for a first transition of the plurality of transitions;increasing a dwell time for the first transition in response to the signal intensity being above the first threshold;detecting the signal intensity for the first transition falling below a second threshold;decreasing the dwell time for the first transition in response to the signal intensity falling below the second threshold. | CPC_H01J | 4921003004664
16/713713 | US | P | Robust ion source | Apparatus (e.g., ion source), systems (e.g., residual gas analyzer), and methods provide extended life and improved analytical stability of mass spectrometers in the presence of contamination gases while achieving substantial preferential ionization of sampled gases over internal background gases. One embodiment is an ion source that includes a gas source, nozzle, electron source, and electrodes. The gas source delivers gas via the nozzle to an evacuated ionization volume and is at a higher pressure than that of the evacuated ionization volume. Gas passing through the nozzle freely expands in an ionization region of the ionization volume. The electron source emits electrons through the expanding gas in the ionization region to ionize at least a portion of the expanding gas. The electrodes create electrical fields for ion flow from the ionization region to a mass filter and are located at distances from the nozzle and oriented to limit their exposure to the gas. | 1. An ion source for a mass spectrometer having a mass filter, the ion source comprising: an evacuated ionization volume evacuated by a vacuum pump;a gas source to deliver gas to the evacuated ionization volume, the gas source being at a substantially higher pressure than that of the evacuated ionization volume;a nozzle between the gas source and the ionization volume, there being no restricted-conductance ionization chamber restricting flow from the nozzle to the vacuum pump such that gas passing through the nozzle freely expands through an ionization region of the ionization volume;an electron source configured to emit electrons, the electrons passing close to the nozzle through the freely expanding gas in the ionization region to ionize at least a portion of the expanding gas; andelectrodes configured to create electrical fields for ion flow of the ionized gas from the ionization region to the mass filter, the electrodes being located at distances from the nozzle and oriented to limit direct exposure of the electrodes to the gas. ¦ 2. The ion source of claim 1 wherein the nozzle is a small diameter tube. ¦ 3. The ion source of claim 1 wherein at least twenty percent of the gas molecules from the nozzle pass through the ionization region. ¦ 4. The ion source of claim 1 wherein the electron source is a heated filament. ¦ 5. The ion source of claim 1 wherein: the electron source is arranged on an opposite side, with respect to the ionization region, of a first electrode; andelectrons produced by the electron source travel through an aperture of the first electrode and toward the ionization region, resulting in an electron beam traveling through the expanding gas in the ionization region. ¦ 6. The ion source of claim 5 further including a second electrode arranged opposite the first electrode and including an aperture, wherein the electrons produced by the electron source travel through the aperture of the second electrode. ¦ 7. The ion source of claim 5 further including a trap electrode arranged opposite the first electrode with respect to the ionization region. ¦ 8. The ion source of claim 1 wherein the electrodes include first and second electrodes arranged on opposite sides of the ionization region, the surfaces of the first and second electrodes being substantially parallel to a primary direction of gas flow from the nozzle through the ionization region. ¦ 9. The ion source of claim 8 further comprising a repelling electrode configured to repel ions from the ionization region toward the mass filter. ¦ 10. The ion source of claim 8 further comprising an ion exit electrode having an aperture to direct the ion flow from the ionization region to the mass filter. ¦ 11. The ion source of claim 1 wherein: the electrodes include: first and second electrodes arranged on opposite sides of the ionization region, the surfaces of the first and second electrodes being substantially parallel to a primary direction of gas flow from the nozzle through the ionization region;a trap electrode arranged opposite the first electrode and outside the second electrode with respect to the ionization region;a repelling electrode configured to repel ions from the ionization region toward the mass filter; andan ion exit electrode having an aperture to direct the ion flow from the ionization region to the mass filter;the electron source includes a filament arranged on an opposite side, with respect to the ionization region, of the first electrode; andelectrons produced by the filament travel through an aperture of the first electrode, toward the ionization region, and through an aperture of the second electrode, resulting in an electron beam traveling between the first and second electrodes and through the expanding gas in the ionization region. ¦ 12. The ion source of claim 11 wherein voltages of the electrodes are independently controllable. ¦ 13. A mass spectrometer system comprising: a vacuum pump;a mass filter;a detector; andan ion source including: an evacuated ionization volume evacuated by the vacuum pump;a gas source to deliver gas to the evacuated ionization volume, the gas source being at a substantially higher pressure than that of the evacuated ionization volume;a nozzle between the gas source and the ionization volume, there being no restricted-conductance ionization chamber restricting flow from the nozzle to the vacuum pump such that gas passing through the nozzle freely expands through an ionization region of the ionization volume;an electron source configured to emit electrons, the electrons passing close to the nozzle through the expanding gas in the ionization region to ionize at least a portion of the expanding gas; andelectrodes configured to create electrical fields for ion flow of the ionized gas from the ionization region to the mass filter, the electrodes being located at distances from the nozzle and oriented to limit direct exposure of the electrodes to the gas. ¦ 14. The mass spectrometer system of claim 13 wherein the nozzle is configured to direct the gas toward the vacuum pump. ¦ 15. The mass spectrometer system of claim 13 wherein the electron source is a heated filament. ¦ 16. The mass spectrometer system of claim 13 wherein: the electron source is arranged on an opposite side, with respect to the ionization region, of a first electrode;electrons produced by the electron source traveling through an aperture of the first electrode and toward the ionization region, resulting in an electron beam traveling through the expanding gas in the ionization region; anda second electrode is arranged opposite the first electrode and includes an aperture, the electrons traveling through the ionization region and the aperture of the second electrode. ¦ 17. The mass spectrometer system of claim 13 wherein the electrodes include first and second electrodes arranged on opposite sides of the ionization region, the surfaces of the first and second electrodes being substantially parallel to a primary direction of gas flow from the nozzle through the ionization region. ¦ 18. The mass spectrometer system of claim 17 further comprising a repelling electrode configured to repel ions from the ionization region toward the mass filter. ¦ 19. The mass spectrometer system of claim 17 further comprising an ion exit electrode having an aperture to direct the ion flow from the ionization region to the mass filter. ¦ 20. The mass spectrometer system of claim 13 wherein: the electrodes include: first and second electrodes arranged on opposite sides of the ionization region, the surfaces of the first and second electrodes being substantially parallel to a primary direction of gas flow from the nozzle through the ionization region;a trap electrode arranged opposite the first electrode and outside the second electrode with respect to the ionization region;a repelling electrode configured to repel ions from the ionization region toward the mass filter; andan ion exit electrode having an aperture to direct the ion flow from the ionization region to the mass filter;the electron source includes a filament arranged on an opposite side, with respect to the ionization region, of the first electrode; andelectrons produced by the filament travel through an aperture of the first electrode, toward the ionization region, and through an aperture of the second electrode, resulting in an electron beam traveling between the first and second electrodes and through the expanding gas in the ionization region. ¦ 21. The mass spectrometer system of claim 20 wherein voltages of the electrodes are independently controllable. ¦ 22. A method of producing ions for a mass spectrometer having a mass filter, the method comprising: evacuating an ionization volume with a vacuum pump;delivering gas from a gas source to the evacuated ionization volume through a nozzle, the gas source being at a substantially higher pressure than that of the evacuated ionization volume, there being no restricted-conductance ionization chamber restricting flow from the nozzle to the vacuum pump such that gas passing through the nozzle freely expands through an ionization region of the ionization volume;emitting electrons, the electrons passing close to the nozzle through the expanding gas in the ionization region to ionize at least a portion of the expanding gas; anddirecting ions of the ionized gas formed in the ionization region to the mass filter. ¦ 23. The method of claim 22 wherein directing the ions includes directing the ions using electric fields created by electrodes, and wherein delivering the gas to the evacuated ionization volume includes delivering the gas at distances from electrodes to limit direct exposure of the electrodes to the gas. ¦ 24. The method of claim 22 wherein emitting electrons includes emitting electrons from a heated filament. ¦ 25. The method of claim 22 wherein emitting electrons includes emitting electrons through an aperture of a first electrode and through the expanding gas in the ionization region. ¦ 26. The method of claim 25 wherein emitting electrons includes emitting electrons through an aperture of a second electrode on an opposite side of the ionization region. ¦ 27. The method of claim 22 wherein directing the ions includes repelling the ions from the ionization region toward the mass filter. ¦ 28. The method of claim 22 wherein directing the ions includes focusing the ions from the ionization region through an aperture to the mass filter. | 1. An ion source for a mass spectrometer having a mass filter, the ion source comprising: an evacuated ionization volume evacuated by a vacuum pump;a gas source to deliver gas to the evacuated ionization volume, the gas source being at a substantially higher pressure than that of the evacuated ionization volume;a nozzle between the gas source and the ionization volume, there being no restricted-conductance ionization chamber restricting flow from the nozzle to the vacuum pump such that gas passing through the nozzle freely expands through an ionization region of the ionization volume;an electron source configured to emit electrons, the electrons passing close to the nozzle through the freely expanding gas in the ionization region to ionize at least a portion of the expanding gas; andelectrodes configured to create electrical fields for ion flow of the ionized gas from the ionization region to the mass filter, the electrodes being located at distances from the nozzle and oriented to limit direct exposure of the electrodes to the gas. | CPC_H01J | 4921003004665
16/839986 | US | P | Charged particle beam source and a method for assembling a charged particle beam source | A charged particle beam source that may include an emitter that has a tip for emitting charged particles; a socket; electrodes; a filament that is connected to the electrodes and to the emitter; electrodes for providing electrical signals to the filament; a support element that is connected to the emitter; and a support structure that comprises one or more interfaces for contacting only a part of the support element while supporting the support element. | 1. A charged particle beam source comprising: a socket;first and second electrodes coupled to the socket and spaced apart from each other;an emitter brace coupled to the socket and disposed between the first and second electrodes, the emitter brace comprising a body extending away from the socket towards a distal end;first and second supports disposed at the distal end of the emitter brace and spaced apart from each other defining a gap there between;an emitter support element spanning the gap and coupled to the first and second supports;an emitter coupled to the emitter support element and including a tip for emitting charged particles;a filament coupled to the first and second electrodes and to the emitter, wherein the first and second electrodes are configured to provide electrical signals to the filament. ¦ 2. The charged particle beam source according to claim 1 wherein the first and second electrodes extend through apertures formed in the socket. ¦ 3. The charged particle beam source according to claim 1 wherein the filament comprises a first filament element that is connected to the first electrode and a second filament element that is connected to the second electrode. ¦ 4. The charged particle beam source according to claim 1 wherein a longitudinal axis of the emitter brace is parallel to a longitudinal axis of the tip. ¦ 5. The charged particle beam source according to claim 1 wherein the emitter support element is coated with diamond like carbon where the first and second supports are coupled to the emitter support. ¦ 6. The charged particle beam source according to claim 1 wherein the emitter support element is connected to only one point of the emitter brace. ¦ 7. The charged particle beam source according to claim 1 wherein the first and second supports comprise one or more movable elements that are movably coupled to a body of the emitter brace. ¦ 8. The charged particle beam source according to claim 1 wherein the first and second supports comprise one or more movable spheres that are movably coupled to a body of the emitter brace. ¦ 9. The charged particle beam source according to claim 1 wherein the first and second supports comprise one or more thermal isolators. ¦ 10. The charged particle beam source according to claim 1 wherein first and second supports extend beyond an intermediate part of the emitter brace thereby defining a gap between the intermediate part and the emitter support element when the emitter support element is supported by the emitter brace. ¦ 11. The charged particle beam source according to claim 1 wherein the socket and the emitter brace are ceramic. ¦ 12. The charged particle beam source according to claim 1 wherein a resonance frequency of the emitter exceeds ten thousand Hertz. ¦ 13. The charged particle beam source according to claim 1 wherein the emitter support element is a beam that has a longitudinal axis that is orthogonal to an imaginary plane defined by the filament. ¦ 14. A method for assembling a charged particle beam source, the method comprising: positioning, by a positioning device, a support element on one or more interfaces of a support structure, wherein the support element belongs to a charged particle beam source and is connected to an emitter that includes a tip for emitting charged particles and wherein the charged particle beam source further comprises a socket, electrodes, a filament coupled to the emitter, and electrodes for providing electrical signals to the filament;connecting the filament to the electrodes; andreleasing the support element from the positioning device. ¦ 15. The method according to claim 14 wherein the connecting comprises welding the filament to the electrodes. ¦ 16. The method according to claim 14 wherein the positioning comprises bending the support element towards the support structure. ¦ 17. The method according to claim 14 wherein the positioning excludes connecting the support element to the support structure. ¦ 18. The method according to claim 14 wherein the positioning comprises connecting the support element to only a single point of the support structure. ¦ 19. A charged particle beam source comprising: a ceramic socket;first and second electrodes coupled to the ceramic socket and spaced apart from each other;a ceramic brace integral with the ceramic socket and disposed between the first and second electrodes, the ceramic brace comprising a body extending away from the ceramic socket to a distal end at which the ceramic brace includes first and second supports spaced apart from each other;an emitter support element coupled to the first and second supports at the distal end of the ceramic brace;an emitter welded to the emitter support element, the emitter including an emitter tip with a nanometric scale radius configured for emitting charged particles;a filament coupled between the first and second electrodes and the emitter, wherein the first and second electrodes are configured to provide electrical signals to the filament. ¦ 20. The charged particle beam support according to claim 19 wherein the emitter support element comprises a beam extending between the first and second supports and having a surface comprising a diamond like carbon coating. | 1. A charged particle beam source comprising: a socket;first and second electrodes coupled to the socket and spaced apart from each other;an emitter brace coupled to the socket and disposed between the first and second electrodes, the emitter brace comprising a body extending away from the socket towards a distal end;first and second supports disposed at the distal end of the emitter brace and spaced apart from each other defining a gap there between;an emitter support element spanning the gap and coupled to the first and second supports;an emitter coupled to the emitter support element and including a tip for emitting charged particles;a filament coupled to the first and second electrodes and to the emitter, wherein the first and second electrodes are configured to provide electrical signals to the filament. | CPC_H01J | 4921002005755
16/703729 | US | P | High voltage vacuum feedthrough | A feedthrough for providing an electrical connection is provided. The feedthrough comprises a conductor and a quartz or a glass structure configured to surround at least a portion of the conductor and provide isolation to the conductor. The conductor and the quartz or glass structure may be coaxially arranged. The feedthrough can provide an electrical connection between an inside and outside of a vacuum chamber that contains a sample. | 1. A feedthrough for providing an electrical connection, comprising: a conductor;a quartz structure configured to surround at least a portion of the conductor, configured to provide isolation to the conductor, and configured to extend a distance beyond an internal wall of a vacuum chamber to prevent a discharge between the conductor and a component inside the vacuum chamber; andan adhesion layer that is disposed between the conductor and the quartz structure and attaches the conductor to the quartz structure in an airtight manner. ¦ 2. The feedthrough of claim 1, wherein the conductor and the quartz structure are coaxially arranged, wherein the component is the vacuum chamber, and wherein the distance is greater than or equal to one centimeter. ¦ 3. The feedthrough of claim 1, wherein the conductor comprises a plurality of conductors, and wherein the distance is determined to prevent a discharge between the conductor and the component when the vacuum chamber is holding a vacuum. ¦ 4. The feedthrough of claim 3, wherein the conductor comprises a plurality of conductors of a printed circuit board. ¦ 5. The feedthrough of at least one of claim 1, wherein at least one end of the quartz structure has a recess and an angle of the recess is ranged between 35-65°. ¦ 6. The feedthrough of claim 1, wherein the conductor further comprises: a first connector that is disposed at a first end of the conductor and connects the conductor to a power supply; anda second connector that is disposed at a second end of the conductor and connects the conductor to an electrical component, wherein the quartz structure being configured to extend the distance beyond the internal wall of the vacuum chamber to prevent the discharge between the conductor and the component includes the quartz structure being configured to extend the distance beyond the internal wall of the vacuum chamber to prevent a discharge between the second connector and the component. ¦ 7. The feedthrough of claim 1, further comprising a sealer that seals the feedthrough with a housing in an airtight manner. ¦ 8. The feedthrough of claim 7, wherein the housing is a vacuum chamber. ¦ 9. The feedthrough of claim 1, wherein a thickness of a first part of the quartz structure is greater than a thickness of a second part of the quartz structure. ¦ 10. The feedthrough of claim 1, wherein the conductor and the quartz structure are detachably mounted. ¦ 11. The feedthrough of claim 1, wherein the feedthrough is implemented in a chamber of a scanning electron microscope (SEM) such that the feedthrough provides electrical connection between components inside and outside of the chamber. ¦ 12. The feedthrough of claim 11, wherein a voltage ranged between 10 kV and 100 kV is passed to the SEM through the feedthrough. ¦ 13. A vacuum system comprising: a vacuum chamber for containing a sample; anda feedthrough for providing an electrical connection between an inside and an outside the chamber, the feedthrough comprising:a conductor;a quartz structure or a glass structure surrounding at least a portion of the conductor andan adhesion layer that is disposed between the conductor and the quartz structure or the glass structure and attaches the conductor to the quartz structure or the glass structure in an airtight manner. ¦ 14. A method of forming an electrical feedthrough, the method comprising: applying an adhesion layer on an outer surface of a conductor; andinserting the conductor into a quartz structure or a glass structure such that the inner surface of the quartz structure or the glass structure attaches to the outer surface of the conductor in an airtight manner. | 1. A feedthrough for providing an electrical connection, comprising: a conductor;a quartz structure configured to surround at least a portion of the conductor, configured to provide isolation to the conductor, and configured to extend a distance beyond an internal wall of a vacuum chamber to prevent a discharge between the conductor and a component inside the vacuum chamber; andan adhesion layer that is disposed between the conductor and the quartz structure and attaches the conductor to the quartz structure in an airtight manner. | CPC_H01J | 4921002005756
16/784708 | US | P | Method and system for cross-sectioning a sample with a preset thickness or to a target site | Linear fiducials including notches or chevrons with known angles relative to each other are formed such that each branch of a chevron appears in a cross-sectional face of the sample as a distinct structure. Therefore, when imaging the cross-section face during the cross-sectioning operation, the distance between the identified structures allows unique identification of the position of the cross-section plane along the Z axis. Then a direct measurement of the actual position of each slice can be calculated, allowing for dynamic repositioning to account for drift in the plane of the sample and also dynamic adjustment of the forward advancement rate of the FIB to account for variations in the sample, microscope, microscope environment, etc. that contributes to drift. An additional result of this approach is the ability to dynamically calculate the actual thickness of each acquired slice as it is acquired. | 1. A method for cross-sectioning a sample with a preset thickness, comprising: providing a sample having x, y and z dimensions with first and second linear fiducials each having ends electronically detectable on a first cross-section surface of the sample defined by the x-y plane and each extending from the first cross-section surface in a direction having the z-dimension component at known angles relative to the x-y surface;exposing a second cross-section surface defined by the x-y plane with a material removal tool, where an x dimension distance between ends of the first and second linear fiducials exposed in each cross-sectioned surface changes along the z-dimension;electronically calculating a first distance in the z-dimension between the first cross-section surface and the second cross-section surface based on a change in the x dimension distance and the angles;automatically adjusting parameters to advance the material removal tool in the z dimension for exposing a third cross-section surface at a second distance in the z dimension from the second cross-section surface that is closer to the preset thickness than the first distance. ¦ 2. The method of claim 1, wherein the first and the second linear fiducials each extend from the first cross-section surface in the x-z plane. ¦ 3. The method of claim 1, wherein the at least first and second linear fiducials include grooves formed in the surface of the sample that is substantially perpendicular to the first cross-section surface. ¦ 4. The method of claim 3, wherein the at least first and second linear fiducials include protective layers formed over the grooves. ¦ 5. The method of claim 1, wherein the at least first and second linear fiducials include channels extending into the sample. ¦ 6. The method of claim 1, wherein the ends of the first and second linear fiducials have a predefined geometry electronically detectable on the first cross-section surface of the sample. ¦ 7. The method of claim 1, wherein the at least first and second linear fiducials are formed as a first chevron, and the angles of the first and second linear fiducials are the same. ¦ 8. The method of claim 7, wherein the at least first and second linear fiducials include a second chevron aligned with the first chevron in the x-dimension and formed behind the first chevron in the z-dimension. ¦ 9. The method of claim 8, wherein the at least first and second linear fiducials further includes a pair of parallel linear fiducials extending in the z-dimension substantially perpendicular to the first cross-section surface. ¦ 10. The method of claim 1, wherein exposing a second cross-section surface includes operating a focused ion beam to mill the sample from the first cross-section surface of the sample up to a distance in the z-dimension where the second cross-section surface is exposed. ¦ 11. The method of claim 10, wherein automatically adjusting parameters includes adjusting a milling rate of the focused ion beam. ¦ 12. The method of claim 1, wherein exposing a second cross-section surface includes cutting the sample with an in-microscope ultramicrotome at a distance in the z-dimension where the second cross-section surface is exposed. ¦ 13. The method of claim 12, wherein automatically adjusting parameters includes advancing a position of the in-microscope ultramicrotome in the z-dimension. ¦ 14. The method of claim 1, further including acquiring and displaying a first image of the first cross-section surface at a first resolution on a display. ¦ 15. The method of claim 14, further including scanning at least one exact region of interest in the first image defined by an arbitrary outline positioned on the first image. ¦ 16. The method of claim 15, further including acquiring second image of the at least one exact region of interest at a second resolution greater than the first resolution, and, further including overlaying the second image of the at least one exact region of interest at the second resolution, over the arbitrary outline positioned on the first image. ¦ 17. The method of claim 16, further including scanning at the second cross-section surface, the same at least one exact region of interest defined by the arbitrary outline from the image,acquiring a third image of the at least one exact region of interest at the second resolution, anddisplaying the third image in the absence of the first image, on the display. ¦ 18. The method of claim 14, further including scanning a first exact region of interest in the first image that includes at least one of the ends defined by an arbitrary outline positioned on the first image,acquiring a second image of the first exact region of interest at a second resolution greater than the first resolution,moving a stage supporting the sample by a predetermined amount in a predetermined direction,scanning a second exact region of interest defined by the arbitrary outline at a position shifted by the predetermined amount in the predetermined direction,acquiring a third image of the second exact region of interest at the second resolution,computing a positional offset between the ends in the second image and the third image, andapplying the positional offset to shift a beam that executes the scanning. ¦ 19. An apparatus for cross-sectioning a sample with a preset thickness, comprising: a stage for supporting the sample, the sample having x, y and z dimensions with first and second linear fiducials each having ends electronically detectable on a first cross-section surface of the sample defined by the x-y plane, and each extending from the first cross-section surface in a direction having the z-dimension component at known angles relative to the x-y surface;a material removal tool configured to expose a second cross-section surface defined by the x-y plane where an x dimension distance between ends of the at least first and second linear fiducials exposed in each cross-sectioned surface changes along the z dimension; and, a computer workstation configured to calculate a first distance in the z-dimension between the first cross-section surface and the second cross-section surface based on a change in the x dimension distance and the angles, andautomatically adjust parameters to advance the material removal tool in a z-dimension for exposing a third cross-section surface at a second distance in the z dimension from the second cross-section surface that is closer to the preset thickness than the first distance. ¦ 20. The apparatus of claim 19, wherein the material removal tool includes a focused ion beam controlled to mill the sample from the first cross-section surface of the sample up to a distance in the z-dimension where the second cross-section surface is exposed, and the computer workstation is configured to adjust a milling rate of the focused ion beam. ¦ 21. The apparatus of claim 20, further including a scanning electron microscope (SEM) configured to provide imaging data for the computer workstation, the computer workstation being configured to control the SEM to scan the first cross-section surface for display as a first image at a first resolution on the computer workstation, andscan at least one exact region of interest in the first image defined by an arbitrary outline positioned on the first image at a second resolution greater than the first resolution. ¦ 22. The apparatus of claim 20, wherein the computer workstation is further configured to overlay the second image of the at least one exact region of interest at the second resolution, over the arbitrary outline positioned on the first image. | 1. A method for cross-sectioning a sample with a preset thickness, comprising: providing a sample having x, y and z dimensions with first and second linear fiducials each having ends electronically detectable on a first cross-section surface of the sample defined by the x-y plane and each extending from the first cross-section surface in a direction having the z-dimension component at known angles relative to the x-y surface;exposing a second cross-section surface defined by the x-y plane with a material removal tool, where an x dimension distance between ends of the first and second linear fiducials exposed in each cross-sectioned surface changes along the z-dimension;electronically calculating a first distance in the z-dimension between the first cross-section surface and the second cross-section surface based on a change in the x dimension distance and the angles;automatically adjusting parameters to advance the material removal tool in the z dimension for exposing a third cross-section surface at a second distance in the z dimension from the second cross-section surface that is closer to the preset thickness than the first distance. | CPC_H01J | 4921002005763
16/713972 | US | P | Power feed structure and plasma processing apparatus | A power feed structure includes a first connecting member group and a ring-shaped first terminal member. The first connecting member group includes a plurality of first connecting members arranged along a circumferential direction of a focus ring disposed in a processing chamber of a plasma processing apparatus to apply a bias potential to the focus ring. The ring-shaped first terminal member is electrically connected to the first connecting members. | 1. A power feed structure comprising: a first connecting member group including a plurality of first connecting members arranged along a circumferential direction of a focus ring disposed in a processing chamber of a plasma processing apparatus to apply a bias potential to the focus ring;a ring-shaped first terminal member electrically connected to the first connecting members;a ring-shaped second terminal member separated from the ring-shaped first terminal member and electrically connected to the ring-shaped first terminal member; anda second connecting member group including a plurality of second connecting members connected to the ring-shaped first terminal member and the ring-shaped second terminal member. ¦ 2. The power feed structure of claim 1, wherein the ring-shaped first terminal member is separated from an inner wall surface of the processing chamber to which a fixed potential is applied. ¦ 3. The power feed structure of claim 2, wherein positions of the first connecting members of the first connecting member group and positions of the second connecting members of the second connecting member group are shifted along a circumferential direction of the focus ring in a plan view. ¦ 4. The power feed structure of claim 1, wherein positions of the first connecting members of the first connecting member group and positions of the second connecting members of the second connecting member group are shifted along a circumferential direction of the focus ring in a plan view. ¦ 5. A plasma processing apparatus comprising: a chamber;a substrate support provided in the chamber;a focus ring supported on the substrate support;a first connecting member group including a plurality of first connecting members arranged along a circumferential direction of the focus ring to apply a bias potential to the focus ring;a ring-shaped first terminal member electrically connected to the first connecting members;a ring-shaped second terminal member separated from the ring-shaped first terminal member and electrically connected to the ring-shaped first terminal member; anda second connecting member group including a plurality of second connecting members connected to the ring-shaped first terminal member and the ring-shaped second terminal member. ¦ 6. The plasma processing app us of claim 5, wherein the ring-shaped first terminal member is separated from an inner wall surface of the chamber to which a fixed potential is applied. ¦ 7. The plasma processing apparatus of claim 6, wherein positions of the first connecting members of the first connecting member group and positions of the second connecting members of the second connecting member group are shifted along a circumferential direction of the focus ring in a plan view. ¦ 8. The plasma processing apparatus of claim 5, wherein positions of the first connecting members of the first connecting member group and positions of the second connecting members of the second connecting member group are shifted along a circumferential direction of the focus ring in a plan view. | 1. A power feed structure comprising: a first connecting member group including a plurality of first connecting members arranged along a circumferential direction of a focus ring disposed in a processing chamber of a plasma processing apparatus to apply a bias potential to the focus ring;a ring-shaped first terminal member electrically connected to the first connecting members;a ring-shaped second terminal member separated from the ring-shaped first terminal member and electrically connected to the ring-shaped first terminal member; anda second connecting member group including a plurality of second connecting members connected to the ring-shaped first terminal member and the ring-shaped second terminal member. | CPC_H01J | 4921002005771
16/789508 | US | P | Hybrid mass spectrometer | A method of mass spectrometry is disclosed comprising separating ions temporally in a first device 5 and analysing the mass or mass to charge ratio of the ions or of product or fragment ions derived from the ions in a mass or mass to charge ratio analyser 8 disposed downstream of the first device 5. The method further comprises obtaining a first set of drift times for the ions through the first device 5 by measuring ion arrival times and determining the transit time of the ions and/or of the product or fragment ions through one or more intermediate regions or devices 6, 7 disposed between the first device 5 and the mass to charge ratio analyser 8. The method further comprises obtaining a second set of drift times for the ions through the first device 5 by correcting the first set of drift times to account for the determined transit times. | 1. A method of mass spectrometry comprising: separating ions temporally in a first device;analysing the mass or mass to charge ratio of said ions or of product or fragment ions derived from said ions in a mass or mass to charge ratio analyser disposed downstream of said first device;obtaining a first set of drift times for said ions through said first device by measuring ion arrival times;determining the transit time of said ions and/or of said product or fragment ions through one or more intermediate regions or devices disposed between said first device and said mass to charge ratio analyser by varying a length of said first device; andobtaining a second set of drift times for said ions through said first device by correcting said first set of drift times to account for said determined transit times. ¦ 2. A method as claimed in claim 1, wherein the step of separating ions temporally in said first device comprises separating ions according to ion mobility. ¦ 3. A method as claimed in claim 1, wherein the transit time of ions through said one or more intermediate regions or devices is a function of mass or mass to charge ratio and/or ion mobility. ¦ 4. A method as claimed in claim 1, further comprising determining the transit time of ions through one or more intermediate regions or devices disposed between said first device and said mass to charge ratio analyser using the mass or mass to charge ratio analysis. ¦ 5. A method as claimed in claim 1, further comprising determining the transit time of ions through one or more or each of a plurality of intermediate regions or devices. ¦ 6. A method as claimed in claim 1, comprising maintaining said first device at a higher pressure than said mass or mass to charge ratio analyser, and maintaining said one or more intermediate region or device at an intermediate pressure between that of said first device and said mass or mass to charge ratio analyser. ¦ 7. A method as claimed in claim 1, wherein said step of analysing the mass or mass to charge ratio of ions is performed using a Time of Flight or orthogonal acceleration Time of Flight mass spectrometer, and optionally further comprising operating said Time of Flight mass spectrometer in a nested acquisition mode. ¦ 8. A method as claimed in claim 1, further comprising: after the step of separating ions temporally in the first device, causing ions to fragment or react; anddetermining the transit time of parent or precursor ions through an intermediate region or device disposed upstream of said fragmentation or reaction device and/or the transit time of fragment or product ions through an intermediate region or device disposed downstream of said fragmentation or reaction device. ¦ 9. A method as claimed in claim 8, comprising determining the drift time of parent or precursor ions through said first device in part using the mass or mass to charge ratio of corresponding fragment or product ions. ¦ 10. A method as claimed in claim 8, comprising determining the transit time of a precursor-fragment transition through a fragmentation or reaction device. ¦ 11. A method as claimed in claim 8, further comprising assigning fragment or product ions to their corresponding parent or precursor ion or to other related fragment or product ions on the basis of a determined transit time, drift time, ion mobility or gradient. ¦ 12. A method as claimed in claim 1, wherein the transit time of ions through said one or more intermediate regions or devices is unknown or partially unknown but is reproducible. ¦ 13. A method of mass spectrometry comprising: separating ions temporally in a first device;analysing the mass or mass to charge ratio of ions in a mass or mass to charge ratio analyser disposed downstream of said first device; anddetermining the transit time of ions through an one or more intermediate regions or devices disposed between said first device and said mass to charge ratio analyser by varying a length of said first device. ¦ 14. A method as claimed in claim 13, wherein the step of separating ions temporally in said first device comprises separating ions according to ion mobility. ¦ 15. A method as claimed in claim 13, wherein said transit times of ions through said one or more intermediate regions or devices is a function of mass or mass to charge ratio and/or ion mobility. ¦ 16. A method as claimed in claim 13, comprising, after the step of separating ions temporally in the first device, causing ions to fragment or react, and further comprising determining the transit time of parent or precursor ions through an intermediate region or device disposed upstream of said fragmentation or reaction device and/or the transit time of fragment or product ions through an intermediate region or device disposed downstream of said fragmentation or reaction device. ¦ 17. A method as claimed in claim 16, comprising determining the drift time of parent or precursor ions through said first device in part using the mass or mass to charge ratio of corresponding fragment or product ions. ¦ 18. A method as claimed in claim 16, comprising determining the transit time of precursor-fragment transition through a fragmentation or reaction device. ¦ 19. A method as claimed in claim 16, further comprising assigning fragment or product ions to their corresponding parent or precursor ion or to other related fragment or product ions. ¦ 20. A mass spectrometer comprising: a first device for separating ions temporally;a mass or mass to charge ratio analyser disposed downstream of said first device;a detector disposed downstream of or within said mass or mass to charge ratio analyser;one or more intermediate regions or devices disposed between said first device and said detector; anda control system comprising a processor configured:(i) to determine the transit time of ions through said one or more intermediate regions or devices by varying a length of said first device. | 1. A method of mass spectrometry comprising: separating ions temporally in a first device;analysing the mass or mass to charge ratio of said ions or of product or fragment ions derived from said ions in a mass or mass to charge ratio analyser disposed downstream of said first device;obtaining a first set of drift times for said ions through said first device by measuring ion arrival times;determining the transit time of said ions and/or of said product or fragment ions through one or more intermediate regions or devices disposed between said first device and said mass to charge ratio analyser by varying a length of said first device; andobtaining a second set of drift times for said ions through said first device by correcting said first set of drift times to account for said determined transit times. | CPC_H01J | 4921002005779
16/589964 | US | P | Ion source with mixed magnets | A magnet assembly for an ion source comprising a first magnet of a first magnet type; a second magnet of a second magnet type; a heat shield located between the first magnet and the second magnet; and a heat sink coupled to the heat shield; wherein the first magnet type having a higher Curie temperature than the second magnet type. | 1. A magnet assembly for an ion source comprising: a first magnet of a first magnet type having a first Curie temperature;a second magnet of a second magnet type having a second Curie temperature, the first curie Temperature and the second Curie temperature being different;a heat shield located between the first magnet and the second magnet; anda heat sink coupled to the heat shield. ¦ 2. The magnet assembly of claim 1, wherein the first magnet type has a lower temperature coefficient than the second magnet type. ¦ 3. The magnet assembly of claim 1, wherein the second magnet type has a higher remanence than the first magnet type. ¦ 4. The magnet assembly of claim 1, further comprising: a third magnet oriented such that a south face of the third magnet is pointing in an opposite direction from a south face of the second magnet or the first magnet to form a temperature compensated magnet assembly. ¦ 5. The magnet assembly of claim 1, wherein a first face of the first magnet is pointed in a direction towards a second face of the second magnet, one of the first face or the second face being a north magnetic pole, the other being a south magnetic pole. ¦ 6. The magnet assembly of claim 1, wherein a first face of the first magnet is pointed in a direction towards a second face of the second magnet, the first face and the second face both being a north magnetic pole or a south magnetic pole. ¦ 7. The magnet assembly of claim 1, wherein the first Curie temperature is higher than the second Curie temperature. ¦ 8. An ion source comprising: a thermionic filament for generating electrons;a magnet assembly for guiding the electrons, the magnet assembly having:a first magnet of a first magnet type,a second magnet of a second magnet type, the first magnet type and the second magnet type being different,a heat shield located between the first magnet and the second magnet, anda heat sink coupled to the heat shield. ¦ 9. The ion source of claim 8, wherein the first magnet type has a higher Curie temperature than the second magnet type. ¦ 10. The ion source of claim 8, wherein the first magnet type has a lower temperature coefficient than the second magnet type. ¦ 11. The ion source of claim 8, wherein the second magnet type has a higher remanence than the first magnet type. ¦ 12. The ion source of claim 8, wherein the magnet assembly further includes: a third magnet oriented such that a south face of the third magnet is pointing in an opposite direction from a south face of the second magnet or the first magnet to form a temperature compensated magnet assembly. ¦ 13. The ion source of claim 8, wherein a first face of the first magnet is pointed in a direction towards a second face of the second magnet, one of the first face or the second face being a north magnetic pole, the other being a south magnetic pole. ¦ 14. The ion source of claim 8, wherein a first face of the first magnet is pointed in a direction towards a second face of the second magnet, the first face and the second face both being a north magnetic pole or a south magnetic pole. | 1. A magnet assembly for an ion source comprising: a first magnet of a first magnet type having a first Curie temperature;a second magnet of a second magnet type having a second Curie temperature, the first curie Temperature and the second Curie temperature being different;a heat shield located between the first magnet and the second magnet; anda heat sink coupled to the heat shield. | CPC_H01J | 4921002005781
16/899788 | US | P | Electron emission source for metal-insulator-semiconductor-metal having higher kinetic energy for improved electron emission and method for making the same | An electron emission source is provided. The electron emission source comprises a first electrode, an insulating layer, a semiconductor layer, and a second electrode. The first electrode, the insulating layer, the semiconductor layer, and the second electrode are successively stacked with each other. The second electrode is a graphene layer, and the graphene layer is an electron emission end to emit electrons. | 1. An electron emission source, comprising: a first electrode, an insulating layer, a semiconductor layer, and a second electrode successively stacked in a said order, wherein the second electrode is a graphene layer, and the graphene layer defines an electron emission end to emit electrons, the material of the semiconductor layer is molybdenum disulfide, and a thickness of the semiconductor layer is ranged from approximately 1 nanometer to approximately 5 nanometers. ¦ 2. The electron emission source of claim 1, wherein a thickness of the graphene layer is in a range from approximately 0.34 nanometers to approximately 10 micrometers. ¦ 3. The electron emission source of claim 1, wherein the graphene layer consists of a single-layer graphene, and the single-layer graphene has a thickness of a single carbon atom. ¦ 4. The electron emission source of claim 1, wherein a material of the semiconductor layer is zinc sulfide, zinc oxide, magnesium zinc oxide, magnesium sulfide, cadmium sulfide, cadmium selenide, zinc selenide, or molybdenum disulfide. ¦ 5. The electron emission source of claim 1, wherein a material of the insulating layer is alumina, silicon nitride, silicon oxide, tantalum oxide, or boron nitride. ¦ 6. The electron emission source of claim 5, wherein the material of the insulating layer is boron nitride, and a thickness of the insulating layer is ranged from approximately 0.3 nanometers to approximately 0.6 nanometers. ¦ 7. The electron emission source of claim 1, wherein the electron emission source consists of the first electrode, a boron nitride layer, a molybdenum disulfide layer, and the graphene layer successively stacked in the said order. ¦ 8. A method for making an electron emission source, the method comprising: depositing an insulating layer on a surface of a first electrode, wherein the insulating layer comprises a first surface and a second surface opposite to the first surface, and the first electrode is in contact with the first surface of the insulating layer;depositing a semiconductor layer on the second surface of the insulating layer; anddepositing a second electrode on a surface of the semiconductor layer away from the insulating layer, wherein the second electrode is a graphene layer, the graphene layer comprises at least one single-layer graphene, and the at least one single-layer graphene has a thickness of a single carbon atom. ¦ 9. The method of claim 8, wherein the graphene layer consists of a single-layer graphene, and the single-layer graphene has a thickness of a single carbon atom. ¦ 10. An electron emission source, consisting of: a first electrode, a boron nitride layer, a molybdenum disulfide layer, and a second electrode successively stacked in a said order, wherein the second electrode is a graphene layer, and the graphene layer defines an electron emission end to emit electrons. ¦ 11. The electron emission source of claim 10, wherein a thickness of the graphene layer is in a range from approximately 0.34 nanometers to approximately 10 micrometers. ¦ 12. The electron emission source of claim 10, wherein the graphene layer consists of a single-layer graphene, and the single-layer graphene has a thickness of a single carbon atom. ¦ 13. The electron emission source of claim 10, wherein a thickness of the boron nitride layer is ranged from approximately 0.3 nanometers to approximately 0.6 nanometers. | 1. An electron emission source, comprising: a first electrode, an insulating layer, a semiconductor layer, and a second electrode successively stacked in a said order, wherein the second electrode is a graphene layer, and the graphene layer defines an electron emission end to emit electrons, the material of the semiconductor layer is molybdenum disulfide, and a thickness of the semiconductor layer is ranged from approximately 1 nanometer to approximately 5 nanometers. | CPC_H01J | 4920053005668
16/551655 | US | P | Apparatus of plural charged-particle beams | A multi-beam apparatus for observing a sample with high resolution and high throughput is proposed. In the apparatus, a source-conversion unit forms plural and parallel images of one single electron source by deflecting plural beamlets of a parallel primary-electron beam therefrom, and one objective lens focuses the plural deflected beamlets onto a sample surface and forms plural probe spots thereon. A movable condenser lens is used to collimate the primary-electron beam and vary the currents of the plural probe spots, a pre-beamlet-forming means weakens the Coulomb effect of the primary-electron beam, and the source-conversion unit minimizes the sizes of the plural probe spots by minimizing and compensating the off-axis aberrations of the objective lens and condenser lens. | 1. An apparatus for reducing aberrations of beamlets of a multi-beam apparatus, the apparatus comprising: a plurality of electron optics elements configured to direct a plurality of beamlets generated by the multi-beam apparatus towards a primary optical axis of the multi-beam apparatus with different deflection angles, wherein the deflection angles of the plurality of beamlets are individually set to reduce aberrations of a plurality of probe spots formed by the plurality of beamlets respectively; anda plurality of beam-limit openings configured to limit currents of the plurality of probe spots. ¦ 2. The apparatus of claim 1, wherein the plurality of electron optics elements is below and aligned with the plurality of beam-limit openings respectively. ¦ 3. The apparatus of claim 2, wherein the plurality of beam-limit openings is configured to form the plurality of beamlets from a substantially parallel beam generated by the multi-beam apparatus. ¦ 4. The apparatus of claim 2, further comprising a plurality of pre-bending micro-deflectors respectively above the plurality of beam-limit openings, configured to: form the plurality of beamlets from a substantially parallel beam generated by the multi-beam apparatus; anddirect the plurality of beamlets to be perpendicularly incident into the plurality of beam-limit openings. ¦ 5. The apparatus of claim 2, wherein each of the plurality of electron optics elements is a 4-pole lens. ¦ 6. The apparatus of claim 2, wherein the plurality of electron optics elements compensates at least one of field curvature, astigmatism, or distortion aberrations of the plurality of probe spots to further reduce sizes and distortions of the plurality of probe spots. ¦ 7. The apparatus of claim 6, wherein each of the plurality of electron optics elements is an 8-pole lens. ¦ 8. The apparatus of claim 7, wherein each of the plurality of electron optics elements comprises one micro-lens and two 4-pole lenses which are aligned with and placed along an optical axis of the each element, and the two 4-pole lenses have a 45° difference in azimuth. ¦ 9. The apparatus of claim 8, wherein for the each of the plurality of electron optics elements, one of the two 4-pole lenses is on a beamlet exit side and one corresponding beamlet is deflected by the one 4-pole lens. ¦ 10. The apparatus of claim 9, wherein landing energies of the plurality of beamlets are varied by changing a potential of the plurality of beamlets. ¦ 11. The apparatus of claim 2, further comprising a condenser lens between the plurality of beam-limit openings and the plurality of electron optics elements, configured to focus the plurality of beamlets to be directed by the plurality of electron optics elements respectively towards the primary optical axis. ¦ 12. The apparatus of claim 1, wherein the plurality of electron optics elements is above and aligned with the plurality of beam-limit openings respectively. ¦ 13. The apparatus of claim 12, wherein the plurality of electron optics elements is configured to form the plurality of beamlets from a substantially parallel beam generated by the multi-beam apparatus. ¦ 14. A method for reducing aberrations of beamlets of a multi-beam apparatus, the method comprising: generating a plurality of beamlets of charged-particles;directing, using a plurality of electron optics elements, the plurality of beamlets towards a primary optical axis of the multi-beam apparatus with different deflection angles; andindividually setting the deflection angles to reduce aberrations of a plurality of probe spots formed by the plurality of beamlets respectively. ¦ 15. The method of claim 14, further comprising: compensating, using the plurality of electron optics elements, at least one of field curvature, astigmatism, or distortion aberrations of the plurality of probe spots to further reduce sizes and distortions of the plurality of probe spots. ¦ 16. The method of claim 14, wherein generating the plurality of beamlets of charged-particles comprises: forming, using the plurality of electron optics elements, the plurality of beamlets from a substantially parallel beam generated by the multi-beam apparatus. ¦ 17. The method of claim 14, wherein generating the plurality of beamlets of charged-particles comprises: forming, using a plurality of beam-limit openings respectively above and aligned with the plurality of electron optics elements, the plurality of beamlets from a substantially parallel beam generated by the multi-beam apparatus. ¦ 18. The method of claim 14, wherein generating the plurality of beamlets of charged-particles comprises: forming, using a plurality of pre-bending micro-deflectors respectively above and aligned with the plurality of electron optics elements, the plurality of beamlets from a substantially parallel beam generated by the multi-beam apparatus. ¦ 19. The method of claim 18, further comprising: directing the plurality of beamlets to be perpendicularly incident into a plurality of beam-limit openings respectively above and aligned with the plurality of electron optics elements. ¦ 20. The method of claim 14, further comprising: varying landing energies of the plurality of beamlets by changing a potential of the plurality of beamlets. | 1. An apparatus for reducing aberrations of beamlets of a multi-beam apparatus, the apparatus comprising: a plurality of electron optics elements configured to direct a plurality of beamlets generated by the multi-beam apparatus towards a primary optical axis of the multi-beam apparatus with different deflection angles, wherein the deflection angles of the plurality of beamlets are individually set to reduce aberrations of a plurality of probe spots formed by the plurality of beamlets respectively; anda plurality of beam-limit openings configured to limit currents of the plurality of probe spots. | CPC_H01J | 4920053005673
16/720656 | US | P | Flow through line charge volume | A charge volume configuration for use in delivery of gas to a reactor for processing semiconductor wafers is provided. A charge volume includes a chamber that extends between a proximal end and a distal end. A base connected to the proximal end of the chamber, and the base includes an inlet port and an outlet port. A tube is disposed within the chamber. The tube has a tube diameter that is less than a chamber diameter. The tube has a connection end coupled to the inlet port at the proximal end of the chamber and an output end disposed at the distal end of the chamber. | 1. A system for processing a substrate, the system includes a charge volume for use in delivery of gas to a process chamber of the system, comprising, a process gas source;the charge volume includes a chamber having a tubular shape extending between a proximal end and a distal end;a base integrated to the proximal end of the chamber, the base includes an inlet port and an outlet port, such that the inlet port is separated from the outlet port by a separation; anda tube disposed within the chamber, wherein the tube has a tube diameter that is at least 0.5 times a chamber diameter of the chamber, the tube having a connection end coupled to the base so as to surround the inlet port at the proximal end of the chamber and an output end disposed at the distal end of the chamber;wherein the output end of the tube has an opening that is aligned with the inlet port of the base. ¦ 2. The system of claim 1, further comprising, an inlet valve interfaced between a gas delivery controller and the inlet port;an outlet valve interfaced between the outlet port and the process chamber. ¦ 3. The system of claim 1, wherein a length (l) is defined between the output end of the tube and the outlet port of the base and a distance (d) is defined between an outer wall of the tube and a charge volume inner surface, wherein a ratio of (l)/(d) is about 5 or greater. ¦ 4. The system of claim 1, further comprising, a process source coupled to an inlet valve, the inlet valve being connected to the inlet port of the base;the outlet port of the base being coupled to an outlet valve, the outlet valve being connected to the process chamber;a controller interfaced with the inlet valve and the outlet valve for controlling flow of process gases and purge gases to the charge volume and to the process chamber. ¦ 5. The system of claim 1, further comprising, a pressure sensor integrated to the chamber at the distal end, the pressure sensor having a diaphragm exposed to an interior of the chamber. ¦ 6. The system of claim 5, wherein the pressure sensor has a measurement side for measuring a deflection of a diaphragm, the diaphragm being directly exposed to the interior of the chamber so that pressure produced by a gas that is provided into the chamber via the output end of the tube produces a force upon the diaphragm. | 1. A system for processing a substrate, the system includes a charge volume for use in delivery of gas to a process chamber of the system, comprising, a process gas source;the charge volume includes a chamber having a tubular shape extending between a proximal end and a distal end;a base integrated to the proximal end of the chamber, the base includes an inlet port and an outlet port, such that the inlet port is separated from the outlet port by a separation; anda tube disposed within the chamber, wherein the tube has a tube diameter that is at least 0.5 times a chamber diameter of the chamber, the tube having a connection end coupled to the base so as to surround the inlet port at the proximal end of the chamber and an output end disposed at the distal end of the chamber;wherein the output end of the tube has an opening that is aligned with the inlet port of the base. | CPC_H01J | 4920053005690
16/713556 | US | P | Interactive analysis of mass spectrometry data | This invention relates to graphical user-interactive analysis of data, including in particular, mass spectrographic data analysis, as well as methods and software for generating and using such. One aspect provides user-customizable reports, including methods and apparatuses for generating customizable pivot tables and graphs specific to mass spectrographic data. | 1. A computer-implemented method for dynamically preparing reports from mass spectrometry (MS) data associated with a molecule of interest, the method comprising: receiving one or more MS datasets, each of the one or more MS datasets including MS data corresponding to the molecule of interest;receiving, from a remote site, information about the molecule of interest;displaying an inspection view component of a user interface populated with all or a subset of information from the one or more MS datasets and the information about the molecule of interest, the inspection view component comprising: a table window including a table of values including a plurality of mass-to-charge ratio values associated with the molecule of interest; anda spectrum window including a graph indicating peaks corresponding to mass-to-charge ratios of at least one molecular species associated with the molecule of interest;modifying one or both of the table of values and the graph indicating the peaks based on user input;displaying a report view component of the user interface, the report view component comprising one or more selectable pivot tabs, each of the one or more pivot tabs including all or a subset of information from one or both of the table of values and the graph indicating the peaks; anddynamically modifying a selected pivot tab in response to a user modifying one or both of the table of values and the graph indicating the peaks of the inspection view component of the user interface. ¦ 2. The computer-implemented method of claim 1, wherein displaying the report view component includes displaying one or more new fields associated with different MS datasets from different MS samples. ¦ 3. The computer-implemented method of claim 1, further comprising combining the one or more MS datasets into a single flat table. ¦ 4. The computer-implemented method of claim 3, wherein combining the one or more MS datasets into a single flat table includes concatenating the one or more MS datasets into the single flat file. ¦ 5. The computer-implemented method of claim 1, wherein the information about the molecule of interest is received from a website. ¦ 6. The computer-implemented method of claim 1, wherein the selected pivot tab includes: an active element window configured to display a first subset of pivot functions;a display window configured to display one or more of a report table and a report graph based on the first subset of pivot functions; anda storage window configured to display a second subset of pivot functions that is not displayed in the display window. ¦ 7. The computer-implemented method of claim 6, further comprising saving the first subset of pivot functions contained in the active element window as associated with the selected pivot tab. ¦ 8. The computer-implemented method of claim 7, wherein saving the first subset of pivot functions includes saving the first subset of pivot functions as a flat table. ¦ 9. The computer-implemented method of claim 1, wherein modifying one or both of the table of values and the graph indicating the peaks includes allowing the user to enter code with customized calculations. ¦ 10. The computer-implemented method of claim 9, further comprising generating one or more dynamic columns based on the customized calculations. ¦ 11. The method of claim 1, wherein the report view component of the user interface includes default tabs including one or more of: a summary tab that, when selected, is configured to display a description of the molecule of interest and MS parameters;a coverage tab that, when selected, is configured to display information related to the molecule of interest;a percent modification tab that, when selected, is configured to display information associated with modifications to the molecule of interest; andan average percent modification tab that, when selected, is configured to display the information associated with modifications averaged among the one or more MS datasets. ¦ 12. The method of claim 1, further comprising toggling between the inspection view component and the report view component based on user input. ¦ 13. A non-transitory computer-readable medium with instructions stored thereon, that when executed by a processor, perform steps comprising: receiving one or more MS datasets, each of the one or more MS datasets including MS data corresponding to the molecule of interest;receiving, from a remote site, information about the molecule of interest;displaying an inspection view component of a user interface populated with all or a subset of information from the one or more MS datasets and the information about the molecule of interest, the inspection view component comprising: a table window including a table of values including a plurality of mass-to-charge ratio values associated with the molecule of interest; anda spectrum window including a graph indicating peaks corresponding to mass-to-charge ratios of at least one molecular species associated with the molecule of interest;modifying one or both of the table of values and the graph indicating the peaks based on user input;displaying a report view component of the user interface, the report view component comprising one or more selectable pivot tabs, each of the one or more pivot tabs including all or a subset of information from one or both of the table of values and the graph indicating the peaks; anddynamically modifying a selected pivot tab in response to a user modifying one or both of the table of values and the graph indicating the peaks of the inspection view component of the user interface. ¦ 14. The non-transitory computer-readable medium of claim 13, wherein the instructions further comprise instructions to apply one or more filters to the MS data. ¦ 15. The non-transitory computer-readable medium of claim 13, wherein displaying the report view component includes displaying one or more new fields associated with different MS datasets from different MS samples. ¦ 16. The non-transitory computer-readable medium of claim 13, wherein modifying one or both of the table of values and the graph indicating the peaks comprises selecting one or more of the peaks or selecting a range of mass-to-charge ratios around one or more of the peaks. ¦ 17. The non-transitory computer-readable medium of claim 13, wherein the instructions further comprise instructions to display a chromatogram of a MS dataset in the inspection view component of the user interface. ¦ 18. The non-transitory computer-readable medium of claim 13, wherein displaying the report view component includes displaying one or more new fields associated with different MS datasets from different MS samples. ¦ 19. The non-transitory computer-readable medium of claim 13, wherein the instructions further comprise instructions to adjust an order or arrangement of information displayed in the report view component of the user interface. ¦ 20. The non-transitory computer-readable medium of claim 13, wherein the selected pivot tab includes: an active element window configured to display a first subset of pivot functions;a display window configured to display one or more of a report table and a report graph based on the first subset of pivot functions; anda storage window configured to display a second subset of pivot functions that is not displayed in the display window. | 1. A computer-implemented method for dynamically preparing reports from mass spectrometry (MS) data associated with a molecule of interest, the method comprising: receiving one or more MS datasets, each of the one or more MS datasets including MS data corresponding to the molecule of interest;receiving, from a remote site, information about the molecule of interest;displaying an inspection view component of a user interface populated with all or a subset of information from the one or more MS datasets and the information about the molecule of interest, the inspection view component comprising: a table window including a table of values including a plurality of mass-to-charge ratio values associated with the molecule of interest; anda spectrum window including a graph indicating peaks corresponding to mass-to-charge ratios of at least one molecular species associated with the molecule of interest;modifying one or both of the table of values and the graph indicating the peaks based on user input;displaying a report view component of the user interface, the report view component comprising one or more selectable pivot tabs, each of the one or more pivot tabs including all or a subset of information from one or both of the table of values and the graph indicating the peaks; anddynamically modifying a selected pivot tab in response to a user modifying one or both of the table of values and the graph indicating the peaks of the inspection view component of the user interface. | CPC_H01J | 4920053005699
16/874250 | US | P | Spectrometric analysis | A method of mass or mobility spectrometry comprising obtaining one or more sample spectra for a sample. The one or more sample spectra are subjected to pre-processing and then multivariate and/or library based analysis so as to classify the sample. Before the sample spectra are acquired, a library of background spectra, each background spectrum relating to a certain class of sample material, is constructed. The background spectra in this library are used to subtract the background from a sample spectrum during the pre-processing of this sample spectrum. | 1. A method of spectrometric analysis comprising: obtaining one or more sample spectra, the one or more sample spectra comprising one or more peaks obtained from the analysis of analyte ions produced from a sample and lockmass and/or lockmobility ions having one or more known peaks;pre-processing the one or more sample spectra, wherein pre-processing the one or more sample spectra comprises a windowing process, wherein the windowing process comprises selecting one or more parts of the one or more sample spectra for further pre-processing and excluding from this selection one or more parts of the one or more sample spectra which comprise one or more of said known peaks of the lockmass and/or lockmobiliy ions, and wherein the windowing process produces one or more windowed sample spectra; andanalysing the one or more windowed sample spectra so as to classify the sample. ¦ 2. A method as claimed in claim 1, further comprising aligning the one or more sample spectral using the one or more known peaks of the lockmass and/or lockmobility ions. ¦ 3. A method as claimed in claim 1, wherein the lockmass and/or lockmobility ions are provided by a matrix solution. ¦ 4. A method as claimed in claim 1, wherein pre-processing the one or more sample spectra further comprises a background subtraction process, wherein the background subtraction process comprises retrieving one or more background noise profiles from electronic storage and subtracting the one or more background noise profiles from the one or more sample spectra to produce one or more background-subtracted sample spectra, wherein the one or more background noise profiles are derived from one or more background reference sample spectra obtained for one or more samples that are different to the sample, and wherein the one or more background noise profiles comprise one or more background noise profiles for each class of one or more classes of sample. ¦ 5. A method as claimed in claim 4, wherein the one or more background noise profiles comprise one or more normalised background noise profiles. ¦ 6. A method as claimed in claim 5, wherein the one or more normalised background noise profiles are scaled and/or offset so as to correspond to the one or more sample spectra before performing the background subtraction process on the one or more sample spectra. ¦ 7. A method as claimed in claim 5, wherein the one or more sample spectra are normalised so as to correspond to the normalised background noise profiles before performing the background subtraction process on the one or more sample spectra. ¦ 8. A method as claimed in claim 4, wherein the background subtraction process is performed on the one or more sample spectra using each of the one or more background noise profiles to produce one or more background-subtracted sample spectra for each class of one or more classes of sample. ¦ 9. A method as claimed in claim 8, wherein analysing the one or more sample spectra comprises analysing each of the one or more background-subtracted sample spectra so as to provide a distance, classification score or probability for each class of the one or more classes of sample. ¦ 10. A method as claimed in claim 9, wherein each distance, classification score or probability indicates the likelihood that the sample belongs to the class of sample that pertains to the one or more background noise profiles that were used to produce the background-subtracted sample spectra. ¦ 11. A method as claimed in claim 9, wherein the sample is classified into one or more classes of sample having less than a threshold distance or at least a threshold classification score or probability and/or a lowest distance or highest classification score or probability. ¦ 12. A method as claimed in claim 9, wherein the distance, classification score or probability is provided using a classification model and/or library that was developed using the one or more background reference spectra that were used to derive the one or more background noise profiles. ¦ 13. A method as claimed in claim 12, wherein the one or more background reference spectra were subjected to a background subtraction process using the one or more background noise profiles so as to provide one or more background subtracted reference spectra prior to building the classification model and/or library using the one or more background subtracted reference spectra. ¦ 14. A method as claimed in claim 4, wherein the one or more background noise profiles are each derived from plural sample spectra. ¦ 15. A method as claimed in claim 14, wherein the plural sample spectra are combined and then a background noise profile is derived for the combined sample spectra or wherein a background noise profile is derived for each of the plural sample spectra and then the background noise profiles are combined. ¦ 16. A method of mass and/or ion mobility spectrometry comprising a method as claimed in claim 1. ¦ 17. A spectrometric analysis system comprising: control circuitry arranged and adapted to:obtain one or more sample spectra, the one or more sample spectra comprising one or more peaks obtained from the analysis of analyte ions produced from a sample and lockmass and/or lockmobility ions having one or more known peaks;pre-process the one or more sample spectra, wherein pre-processing the one or more sample spectra comprises a windowing process, wherein the windowing process comprises selecting one or more parts of the one or more sample spectra for further pre-processing and excluding from this selection one or more parts of the one or more sample spectra which comprise one or more of said known peaks of the lockmass and/or lockmobiliy ions, and wherein the windowing process produces one or more windowed sample spectra; andanalyse the one or more windowed sample spectra so as to classify the sample. ¦ 18. The spectrometric analysis system of claim 17, wherein the control circuitry is further arranged and adapted to align the one or more sample spectral using the one or more known peaks of the lockmass and/or lockmobility ions. ¦ 19. A mass or ion mobility spectrometric analysis system or a mass or ion mobility spectrometer comprising a spectrometric analysis system as claimed in claim 17. | 1. A method of spectrometric analysis comprising: obtaining one or more sample spectra, the one or more sample spectra comprising one or more peaks obtained from the analysis of analyte ions produced from a sample and lockmass and/or lockmobility ions having one or more known peaks;pre-processing the one or more sample spectra, wherein pre-processing the one or more sample spectra comprises a windowing process, wherein the windowing process comprises selecting one or more parts of the one or more sample spectra for further pre-processing and excluding from this selection one or more parts of the one or more sample spectra which comprise one or more of said known peaks of the lockmass and/or lockmobiliy ions, and wherein the windowing process produces one or more windowed sample spectra; andanalysing the one or more windowed sample spectra so as to classify the sample. | CPC_H01J | 4920053005700
16/747743 | US | P | Detection and concentration determination of 2,3,3,3-tetrafluoro-2-(1,1,2,2,3,3,3-heptafluoropropoxy) propanoic acid by LC/MS/MS | A method and system for injecting an unconcentrated sample into a receiving LC/MS/MS system that is configured to determine a concentration of GenX within the unconcentrated sample, wherein the LC/MS/MS includes ESI. The unconcentrated sample is subjected to the following ESI conditions: i) a probe gas temperature of approximately 120° C. to approximately 160° C.; ii) a sheath gas heater setting of approximately 150° C. to approximately 275° C.; and iii) a sheath gas flow of approximately 6 L/min to approximately 11 L/min. The concentration of GenX is determined within the unconcentrated sample, wherein the concentration of GenX within the unconcentrated sample has a minimum reporting level of approximately 0.010 μg/L. | 1. A method for detecting GenX in a sample comprising: injecting a sample into an LC/MS/MS system that is configured to detect GenX within the sample, wherein the LC/MS/MS includes ESI;subjecting the sample to ESI conditions that include a sheath gas flow of approximately 6 L/min to approximately 11 L/min; anddetecting GenX within the sample. ¦ 2. The method of claim 1 further comprising: determining a concentration of GenX within the sample that is at least approximately 0.010 μg/L. ¦ 3. The method of claim 1, wherein the ESI conditions further comprise a sheath gas heater setting of approximately 150° C. to approximately 275° C. ¦ 4. The method of claim 1, wherein the ESI conditions further comprise a probe gas temperature of approximately 120° C. to approximately 160° C. ¦ 5. The method of claim 1, wherein a detectable concentration of GenX within the sample is at least approximately 0.0022 μg/L. ¦ 6. The method of claim 1, wherein a detectable amount of GenX in a single injection of the sample is at least approximately 1.7×10−7 μg. ¦ 7. A method for detecting GenX in a sample comprising: injecting a sample into an LC/MS/MS system that is configured to detect GenX within the sample, wherein the LC/MS/MS includes ESI;subjecting the sample to ESI conditions that include a sheath gas heater setting of approximately 150° C. to approximately 275° C.; anddetecting GenX within the sample. ¦ 8. The method of claim 7 further comprising: determining a concentration of GenX within the sample that is between approximately 0.010 μg/L to approximately 1.0 μg/L. ¦ 9. The method of claim 7 further comprising: determining a concentration of GenX within the sample that is at least approximately 0.010 μg/L. ¦ 10. The method of claim 7, wherein the ESI conditions further comprise a sheath gas flow of approximately 6 L/min to approximately 11 L/min. ¦ 11. The method of claim 7, wherein the ESI conditions further comprise a probe gas temperature of approximately 120° C. to approximately 160° C. ¦ 12. The method of claim 7, wherein a detectable concentration of GenX within the sample is at least approximately 0.0022 μg/L. ¦ 13. The method of claim 7, wherein a detectable amount of GenX in a single injection of the sample is at least approximately 1.7×10−7 μg. ¦ 14. A GenX detection system comprising: an LC/MS/MS system operable utilizing ESI and configured to: receive an injection of a sample containing GenX;subject the sample to ESI conditions that include a sheath gas flow of approximately 6 L/min to approximately 11 L/min; anddetect GenX within the sample. ¦ 15. The system of claim 14, wherein the LC/MS/MS system is configured to determine a concentration of GenX within the sample that is at least approximately 0.010 μg/L. ¦ 16. The system of claim 14, wherein the ESI conditions further comprise a sheath gas heater setting of approximately 150° C. to approximately 275° C. ¦ 17. The system of claim 14, wherein the ESI conditions further comprise a probe gas temperature of approximately 120° C. to approximately 160° C. ¦ 18. The system of claim 14, wherein a detectable GenX concentration in the sample is at least approximately 0.0022 μg/L. ¦ 19. The system of claim 14, wherein a detectable amount of GenX in a single received injection of sample is at least approximately 1.7×10−7 μg. ¦ 20. A method for facilitating the detection of GenX in a sample comprising: obtaining a sample containing GenX;receiving data representative of test results of an analysis detecting GenX within at least a portion of the sample, wherein the analysis comprised the following steps a) and b): a) injecting a volume of the sample into an LC/MS/MS system with ESI that is configured to detect GenX; andb) subjecting the injected volume of the sample to ESI conditions that include a sheath gas flow of approximately 6 L/min to approximately 11 L/min. | 1. A method for detecting GenX in a sample comprising: injecting a sample into an LC/MS/MS system that is configured to detect GenX within the sample, wherein the LC/MS/MS includes ESI;subjecting the sample to ESI conditions that include a sheath gas flow of approximately 6 L/min to approximately 11 L/min; anddetecting GenX within the sample. | CPC_H01J | 4920052003902
16/842464 | US | P | Apparatus and techniques for generating bunched ion beam | An apparatus may include a first grounded drift tube, arranged to accept a continuous ion beam, at least two AC drift tubes, arranged in series, downstream to the first grounded drift tube, and a second grounded drift tube, downstream to the at least two AC drift tubes. The apparatus may include an AC voltage assembly, electrically coupled to at least two AC drift tubes. The AC voltage assembly may include a first AC voltage source, coupled to deliver a first AC voltage signal at a first frequency to a first AC drift tube of at least two AC drift tubes. The AC voltage assembly may further include a second AC voltage source, coupled to deliver a second AC voltage signal at a second frequency to a second AC drift tube of the at least two AC drift tubes, wherein the second frequency comprises an integral multiple of the first frequency. | 1. An apparatus, comprising: a buncher, the buncher comprising:a multi-ring drift tube assembly, the multi-ring drift tube assembly comprising:a first grounded drift tube, arranged to accept a continuous ion beam;at least two AC drift tubes, arranged in series, downstream to the first grounded drift tube; anda second grounded drift tube, downstream to the at least two AC drift tubes; andan AC voltage assembly, electrically coupled to the at least two AC drift tubes, the AC voltage assembly comprising:a first AC voltage source, coupled to deliver a first AC voltage signal at a first frequency to a first AC drift tube of at least two AC drift tubes; anda second AC voltage source, coupled to deliver a second AC voltage signal at a second frequency to a second AC drift tube of the at least two AC drift tubes, wherein the second frequency comprises an integral multiple of the first frequency; anda linear accelerator, disposed downstream of the buncher. ¦ 2. The apparatus of claim 1, the multi-ring drift tube assembly comprising a third AC drift tube, arranged in series with the first AC drift tube and the second AC drift tube, the apparatus further comprising a third AC voltage source, coupled to deliver a third AC voltage signal at a third frequency to the third AC drift tube, wherein the third frequency comprises an integral multiple of the first frequency, different from the second frequency. ¦ 3. The apparatus of claim 2, wherein the first frequency comprises a frequency of at least 20 MHz, wherein the second frequency comprises a multiple of two of the first frequency, and wherein the third frequency comprises a multiple of three of the first frequency. ¦ 4. The apparatus of claim 1, wherein the multi-ring drift tube assembly comprises: a first AC drift tube, coupled to the first AC voltage source, disposed downstream to the first grounded drift tube, and adjacent to the first grounded drift tube; anda second AC drift tube, coupled to the second AC voltage source, disposed adjacent the first AC drift tube, upstream of the second grounded drift tube, and adjacent to the second grounded drift tube. ¦ 5. The apparatus of claim 1, wherein the multi-ring drift tube assembly is arranged to output the continuous ion beam as a bunched ion beam, comprising a plurality of discrete packets, wherein a packet of the plurality of discrete packets comprises a first plurality of phase-lagging ions and a second plurality of phase-leading ions. ¦ 6. The apparatus of claim 1, wherein the multi-ring drift tube assembly is arranged to generate an acceptance in an accelerator stage, downstream to the multi-ring drift tube assembly, of at least 50%, wherein less than 50% of ion of the ion beam is lost. ¦ 7. The apparatus of claim 1, wherein an amplitude of the first AC voltage signal and the second AC voltage signal is less than 25 kV. ¦ 8. The apparatus of claim 1, wherein a length of the multi-ring drift tube assembly is at least 100 mm and less than 400 mm. ¦ 9. The apparatus of claim 1, wherein the continuous ion beam comprises an ion energy of at least 250 kV. ¦ 10. An apparatus, comprising: a buncher, the buncher comprising:a multi-ring drift tube assembly, the multi-ring drift tube assembly comprising:a first grounded drift tube, arranged to accept a continuous ion beam;an AC drift tube, arranged in series, downstream to the first grounded drift tube; anda second grounded drift tube, downstream to the AC drift tube, arranged to output a bunched ion beam; andan AC voltage assembly, electrically coupled to the AC drift tube, the AC voltage assembly comprising:a first AC voltage source, coupled to deliver a first AC voltage signal at a first frequency to the AC drift tube; anda second AC voltage source, coupled to deliver a second AC voltage signal at a second frequency to the AC drift tube, wherein the second frequency comprises an integral multiple of the first frequency; anda linear accelerator, disposed downstream of the buncher, in a path of the continuous ion beam. ¦ 11. The apparatus of claim 10 comprising, the AC voltage assembly comprising: a third AC voltage source, coupled to deliver a third AC voltage signal at a third frequency to the AC drift tube, wherein the third frequency comprises an integral multiple of the first frequency. ¦ 12. The apparatus of claim 10 wherein the AC drift tube is immediately adjacent the first grounded drift tube and the second grounded drift tube. ¦ 13. The apparatus of claim 10, wherein the multi-ring drift tube assembly is arranged to output the bunched ion beam as a plurality of discrete packets, wherein a packet of the plurality of discrete packets comprises a first plurality of phase-lagging ions and a second plurality of phase-leading ions. ¦ 14. The apparatus of claim 11, wherein the first frequency comprises a frequency of at least 20 MHz, wherein the second frequency comprises a multiple of two of the first frequency, and wherein the third frequency comprises a multiple of three of the first frequency. ¦ 15. An ion implantation system, comprising: an ion source to generate a continuous ion beam;a buncher, disposed downstream of the ion source, to receive the continuous ion beam and output a bunched ion beam; anda linear accelerator, comprising a plurality of acceleration stages, disposed downstream of the buncher, to accelerate the bunched ion beam, wherein the buncher comprises: a drift tube assembly, comprising:a first grounded drift tube, arranged to accept the continuous ion beam;a solo AC drift tube, disposed downstream of and immediately adjacent to the first grounded drift tube;a second grounded drift tube, downstream to the solo AC drift tube, and immediately adjacent to the solo AC drift tube;an AC voltage assembly, arranged to send to the AC drift tube assembly a first AC voltage signal at a first frequency, and a second AC voltage signal at a second frequency, and a third AC voltage signal at a third frequency, wherein the second frequency is twice the first frequency, and the third frequency is three times the first frequency; andan adder, coupled to receive the first AC voltage signal, the second AC voltage signal, and the third AC voltage signal, and to output to the solo AC drift tube a composite AC voltage signal comprising a sum of the first AC voltage signal, the second AC voltage signal, and the third AC voltage signal. ¦ 16. The ion implantation system of claim 15, wherein the first frequency comprises a frequency of at least 20 MHz, and wherein the third frequency comprises a frequency of 120 MHz or less. ¦ 17. The ion implantation system of claim 15, wherein the buncher outputs the bunched ion beam as a plurality of discrete packets, wherein a packet of the plurality of discrete packets comprises a first plurality of phase-lagging ions and a second plurality of phase-leading ions. ¦ 18. An ion implantation system, comprising: an ion source to generate a continuous ion beam;a buncher, disposed downstream of the ion source, to receive the continuous ion beam and output a bunched ion beam, the buncher comprising: a first AC drift tube to receive a first AC signal at a first frequency; anda second AC drift tube, disposed downstream of the first AC drift tube, to receive a second AC signal at a second frequency being an integral multiple of the first frequency; anda linear accelerator, disposed downstream of the buncher, to receive and accelerate the bunched ion beam. ¦ 19. The ion implantation system of claim 18, wherein the buncher further comprises a first grounded drift tube disposed upstream of the first AC drift tube to accept the continuous ion beam and a second grounded drift tube disposed downstream of the second AC drift tube. ¦ 20. The ion implantation system of claim 18, wherein the integral multiplier is 2. ¦ 21. The ion implantation system of claim 18, further comprising an AC voltage assembly, arranged to send to the first AC voltage signal and the second AC voltage signal to the buncher. ¦ 22. The ion implantation system of claim 18, wherein the buncher is arranged to generate an acceptance in an accelerator stage, downstream to the multi-ring drift tube assembly, of at least 50%, wherein less than 50% of ion of the ion beam is lost. | 1. An apparatus, comprising: a buncher, the buncher comprising:a multi-ring drift tube assembly, the multi-ring drift tube assembly comprising:a first grounded drift tube, arranged to accept a continuous ion beam;at least two AC drift tubes, arranged in series, downstream to the first grounded drift tube; anda second grounded drift tube, downstream to the at least two AC drift tubes; andan AC voltage assembly, electrically coupled to the at least two AC drift tubes, the AC voltage assembly comprising:a first AC voltage source, coupled to deliver a first AC voltage signal at a first frequency to a first AC drift tube of at least two AC drift tubes; anda second AC voltage source, coupled to deliver a second AC voltage signal at a second frequency to a second AC drift tube of the at least two AC drift tubes, wherein the second frequency comprises an integral multiple of the first frequency; anda linear accelerator, disposed downstream of the buncher. | CPC_H01J | 4920051004786
16/777276 | US | P | Method of operating a charged particle gun, charged particle gun, and charged particle beam device | A method of operating a charged particle gun is described. The method includes providing an emitter at a first emitter potential within the charged particle gun and providing a trapping electrode at a first electrode potential within the charged particle gun, wherein the first emitter potential and the first electrode potential is provided to have an electrical field of essentially zero at the emitter and at the trapping electrode; switching the trapping electrode from the first electrode potential to a second electrode potential different from the first electrode potential to generate an electrostatic trapping field at the trapping electrode; and after switching the trapping electrode from the first electrode potential to the second electrode potential, switching on an electrostatic emission field at the emitter. | 1. A method of operating a charged particle gun, comprising: providing an emitter at a first emitter potential within the charged particle gun and providing a trapping electrode at a first electrode potential within the charged particle gun, wherein the first emitter potential and the first electrode potential is provided to have an electrical field of essentially zero at the emitter and at the trapping electrode;switching the trapping electrode from the first electrode potential to a second electrode potential different from the first electrode potential to generate an electrostatic trapping field at the trapping electrode; andafter switching the trapping electrode from the first electrode potential to the second electrode potential, switching on an electrostatic emission field at the emitter. ¦ 2. The method according to claim 1, wherein switching on the electrostatic emission field comprises: switching the emitter from the first emitter potential to an operative emitter potential. ¦ 3. The method according to claim 2, further comprising: providing an anode at a first anode potential;providing a gun housing of the charged particle gun at a first housing potential; andafter switching the trapping electrode, switching the anode to an operative anode potential of the charged particle gun, the operative anode potential being different from the first anode potential. ¦ 4. The method of claim 3, wherein the first emitter potential, the first electrode potential, the first anode potential, and the first housing potential correspond to respective potentials during maintenance. ¦ 5. The method of claim 3, wherein switching of the trapping electrode causes particles in the gun housing to be attracted to the trapping electrode and away from the emitter or other components in the gun housing. ¦ 6. The method of claim 2, wherein the second electrode potential provides a field strength at the trapping electrode to trap particles on the trapping electrode after switching the emitter to the operative emitter potential. ¦ 7. The method of claim 1, wherein the electrostatic trapping field has a first direction before switching on the electrostatic emission field at the emitter and after switching on the electrostatic emission field at the emitter. ¦ 8. The method of claim 3, wherein relative potentials of the charged particle gun can be provided as follows: the operative emitter potential is −0.3 kV to −2 kV, a potential of an extractor electrode is +5 kV to +10 kV, the operative anode potential is +10 kV to +100 kV, and a potential of a suppressor electrode is −0.6 kV to −2.3 kV, a potential of a specimen being at ground, wherein the relative potentials can be commonly shifted. | 1. A method of operating a charged particle gun, comprising: providing an emitter at a first emitter potential within the charged particle gun and providing a trapping electrode at a first electrode potential within the charged particle gun, wherein the first emitter potential and the first electrode potential is provided to have an electrical field of essentially zero at the emitter and at the trapping electrode;switching the trapping electrode from the first electrode potential to a second electrode potential different from the first electrode potential to generate an electrostatic trapping field at the trapping electrode; andafter switching the trapping electrode from the first electrode potential to the second electrode potential, switching on an electrostatic emission field at the emitter. | CPC_H01J | 4920050005975
16/686994 | US | P | Methods and systems for plasma deposition and treatment | An ion beam treatment or implantation system includes an ion source emitting ion beams. The ion source includes a microwave source and a curved waveguide conduit having openings therein. The waveguide conduit is coupled to the microwave source for transmitting microwaves from the microwave source through the plurality of openings. The ion source also includes a curved plasma chamber in communication with the waveguide conduit through the openings. The plasma chamber receives through the openings microwaves from the waveguide conduit. The plasma chamber includes magnets disposed in an outer wall of the plasma chamber for forming a magnetic field in the plasma chamber. The plasma chamber further includes a charged cover at a side of the chamber opposite the side containing the openings. The cover includes extraction holes through which the ion beams are extracted. | 1. An ion beam treatment or implantation system, comprising: an ion source emitting a plurality of ion beams, wherein the ion source comprises:(a) a microwave source;(b) a curved waveguide conduit having a plurality of openings therein, said waveguide conduit being coupled to the microwave source for transmitting microwaves from the microwave source through the plurality of openings; and(c) a curved plasma chamber in communication with the waveguide conduit through the plurality of openings, said plasma chamber receiving through said plurality of openings microwaves from the waveguide conduit, said plasma chamber including a plurality of magnets disposed in an outer wall of the plasma chamber for forming a magnetic field in the plasma chamber, said plasma chamber further comprising a charged cover at a side of the chamber opposite the side containing the plurality of openings, said cover including extraction holes through which the plurality of ion beams are extracted. ¦ 2. The system of claim 1, wherein the curved waveguide conduit and the curved plasma chamber are configured to steer the ion beams toward a common point. ¦ 3. The system of claim 1, further comprising a lens magnet having a non-uniform magnetic field receiving the ion beams from the ion source and redirecting the ion beams such that they have a parallel arrangement having a closer spacing than at said ion source. ¦ 4. The system of claim 3, wherein the lens magnet is wedge shaped in cross-section. ¦ 5. The system of claim 1, wherein each of the plurality of ion beams is point-shaped or ribbon-shaped. ¦ 6. The system of claim 1, wherein the plurality of ion beams are on a single plane or on multiple parallel planes. ¦ 7. The system of claim 1, wherein the plurality of beams have a staggered offset arrangement. ¦ 8. The system of claim 1, further comprising a deflector coupled to the ion source for deflecting the plurality of ion beams for ion energy and mass separation. ¦ 9. The system of claim 1, further comprising a plunger moveably mounted in the waveguide conduit, allowing the waveguide conduit to be tuned to generally optimize the power of the microwaves exiting the plurality of openings. ¦ 10. The system of claim 9, further comprising secondary openings formed in the waveguide conduit opposite said plurality of openings and a secondary set of plungers fitted in said secondary openings to amplify radiation emitted through said plurality of openings. ¦ 11. The system of claim 10, wherein some of the openings in the curved waveguide conduit are spaced apart from adjacent openings by a given distance, and at least one of the openings in the curved waveguide conduit is spaced apart from an adjacent opening by a greater distance to improve spatial treatment by the system of features on a substrate. ¦ 12. The system of claim 10, wherein the extraction holes in the charged cover are not in line with the secondary openings formed in the waveguide conduit. ¦ 13. The system of claim 10, wherein each of the secondary sets of plungers contains multiple material pipes. ¦ 14. An ion beam treatment or implantation system, comprising an ion source emitting a plurality of ion beams, wherein the ion source comprises: (a) a microwave source;(b) a curved waveguide conduit having a plurality of openings therein for emitting the plurality of ion beams, said waveguide conduit being coupled to the microwave source for transmitting microwaves from the microwave source through the plurality of openings, said waveguide conduit further including secondary openings opposite said plurality of openings and a secondary set of plungers fitted in said secondary openings to amplify radiation emitted through said plurality of openings; and(c) a plunger moveably mounted in the waveguide conduit allowing the waveguide conduit to be tuned to generally optimize the power of the microwaves exiting the plurality of openings. ¦ 15. The system of claim 14, wherein the curved waveguide conduit is configured to steer the ion beams toward a common point. ¦ 16. The system of claim 14, further comprising a lens magnet having a non-uniform magnetic field receiving the ion beams from the ion source and redirecting the ion beams such that they have a parallel arrangement having a closer spacing than at said ion source. ¦ 17. The system of claim 16, wherein the lens magnet is wedge shaped in cross-section. ¦ 18. The system of claim 14, wherein each of the plurality of ion beams is point-shaped or is ribbon-shaped. ¦ 19. The system of claim 14, wherein the plurality of ion beams are on a single plane or on multiple parallel planes. ¦ 20. The system of claim 14, wherein the plurality of beams have a staggered offset arrangement. ¦ 21. The system of claim 14, further comprising a deflector coupled to the ion source for deflecting the plurality of ion beams for ion energy and mass separation. ¦ 22. The system of claim 14, wherein some of the plurality of openings in the curved waveguide conduit are spaced apart from adjacent openings by a given distance, and at least one of the openings in the curved waveguide conduit is spaced apart from an adjacent opening by a greater distance to improve spatial treatment by the system of features on a substrate. | 1. An ion beam treatment or implantation system, comprising: an ion source emitting a plurality of ion beams, wherein the ion source comprises:(a) a microwave source;(b) a curved waveguide conduit having a plurality of openings therein, said waveguide conduit being coupled to the microwave source for transmitting microwaves from the microwave source through the plurality of openings; and(c) a curved plasma chamber in communication with the waveguide conduit through the plurality of openings, said plasma chamber receiving through said plurality of openings microwaves from the waveguide conduit, said plasma chamber including a plurality of magnets disposed in an outer wall of the plasma chamber for forming a magnetic field in the plasma chamber, said plasma chamber further comprising a charged cover at a side of the chamber opposite the side containing the plurality of openings, said cover including extraction holes through which the plurality of ion beams are extracted. | CPC_H01J | 4920050005976
16/665826 | US | P | Methods and systems for plasma deposition and treatment | An ion beam treatment or implantation system includes an ion source emitting a plurality of parallel ion beams having a given spacing. A first lens magnet having a non-uniform magnetic field receives the plurality of ion beams from the ion source and focuses the plurality of ion beams toward a common point. The system may optionally include a second lens magnet having a non-uniform magnetic field receiving the ion beams focused by the first lens magnet and redirecting the ion beams such that they have a parallel arrangement having a closer spacing than said given spacing in a direction toward a target substrate. | 1. An ion beam treatment or implantation system, comprising: an ion source emitting a plurality of parallel ion beams on a single plane having a given spacing, and wherein each of the plurality of parallel ion beams is point-shaped; anda first lens magnet having a non-uniform magnetic field receiving the plurality of ion beams from the ion source and focusing the plurality of ion beams toward a common point. ¦ 2. The system of claim 1, further comprising a deflector coupled to the ion source for deflecting the plurality of parallel ion beams for ion energy and mass separation. ¦ 3. The system of claim 1, wherein the ion source includes a plurality of magnetic deflectors and a resolving plate having a plurality of holes each associated with one of the magnetic deflectors, said resolving plate configured to only pass through ions having a select mass to energy ratio. ¦ 4. The system of claim 1, wherein the ion source comprises: a microwave source;a waveguide conduit having a plurality of openings therein, said waveguide conduit being coupled to the microwave source for transmitting microwaves from the microwave source through the plurality of openings;a plasma chamber in communication with the waveguide conduit through the plurality of openings, said plasma chamber receiving through said plurality of openings microwaves from the waveguide conduit, said plasma chamber including a plurality of magnets disposed in an outer wall of the plasma chamber for forming a magnetic field in the plasma chamber, said plasma chamber further comprising a charged cover at a side of the chamber opposite the side containing the plurality of openings, said cover including extraction holes through which the plurality of ion beams are extracted. ¦ 5. The system of claim 4, further comprising a plunger moveably mounted in the waveguide conduit allowing the waveguide conduit to be tuned to generally optimize the power of the microwaves exiting the plurality of openings. ¦ 6. The system of claim 5, further comprising secondary openings formed in the waveguide conduit opposite said plurality of openings and a secondary set of plungers fitted in said secondary slots to amplify radiation emitted through said plurality of openings. ¦ 7. The system of claim 1, further comprising a second lens magnet having a non-uniform magnetic field receiving the ion beams focused by the first lens magnet and redirecting the ion beams such that they have a parallel arrangement having a closer spacing than said given spacing in a direction toward a target substrate. ¦ 8. The system of claim 7, wherein the second lens magnet is configured to overcorrect the ion beams ion focused by the first lens magnet and thereby act as an analyzer magnet for resolving ions that have a similar mass to energy ratio. ¦ 9. The system of claim 7, wherein the first lens magnet and/or the second lens magnet is wedge shaped in cross-section. ¦ 10. The system of claim 1, further comprising a mechanism for moving the ion beam source or the substrate relative to one another to increase ion coverage of the substrate. ¦ 11. An ion beam treatment or implantation method, comprising: emitting a plurality of parallel ion beams on a single plane having a given spacing, wherein each of the plurality of parallel ion beams is point-shaped; andreceiving and focusing the plurality of ion beams toward a common point using a first lens magnet having a non-uniform magnetic field. ¦ 12. The method of claim 11, further comprising deflecting the plurality of parallel ion beams for ion energy and mass separation. ¦ 13. The method of claim 11, further comprising receiving the ion beams focused by the first lens magnet and redirecting the ion beams using a second lens magnet having a non-uniform magnetic field such that the ion beams have a parallel arrangement having a closer spacing than said given spacing in a direction toward a target substrate. ¦ 14. An ion beam treatment or implantation system, comprising: an ion source emitting a plurality of parallel ion beams having a given spacing, wherein each of the plurality of parallel ion beams is point-shaped or ribbon-shaped, and wherein the plurality of parallel ion beams are on a single plane or on multiple parallel planes, wherein the ion source includes a plurality of ion extractor slots for forming the plurality of parallel ion beams;a deflector coupled to the ion source for deflecting the plurality of parallel ion beams for ion energy and mass separation; anda first lens magnet having a non-uniform magnetic field receiving the plurality of ion beams from the ion source and focusing the plurality of ion beams toward a common point. ¦ 15. The system of claim 14, wherein the ion source includes a plurality of magnetic deflectors and a resolving plate having a plurality of holes each associated with one of the magnetic deflectors, said resolving plate configured to only pass through ions having a select mass to energy ratio. ¦ 16. The system of claim 14, wherein the ion source comprises: a microwave source;a waveguide conduit having a plurality of openings therein, said waveguide conduit being coupled to the microwave source for transmitting microwaves from the microwave source through the plurality of openings;a plasma chamber in communication with the waveguide conduit through the plurality of openings, said plasma chamber receiving through said plurality of openings microwaves from the waveguide conduit, said plasma chamber including a plurality of magnets disposed in an outer wall of the plasma chamber for forming a magnetic field in the plasma chamber, said plasma chamber further comprising a charged cover at a side of the chamber opposite the side containing the plurality of openings, said cover including extraction holes through which the plurality of ion beams are extracted. ¦ 17. The system of claim 16, further comprising a plunger moveably mounted in the waveguide conduit allowing the waveguide conduit to be tuned to generally optimize the power of the microwaves exiting the plurality of openings. ¦ 18. The system of claim 17, further comprising secondary openings formed in the waveguide conduit opposite said plurality of openings and a secondary set of plungers fitted in said secondary slots to amplify radiation emitted through said plurality of openings. ¦ 19. The system of claim 14, further comprising a second lens magnet having a non-uniform magnetic field receiving the ion beams focused by the first lens magnet and redirecting the ion beams such that they have a parallel arrangement having a closer spacing than said given spacing in a direction toward a target substrate. ¦ 20. The system of claim 19, wherein the second lens magnet is configured to overcorrect the ion beams ion focused by the first lens magnet and thereby act as an analyzer magnet for resolving ions that have a similar mass to energy ratio. ¦ 21. The system of claim 19, further comprising a mechanism for moving the ion beam source or the substrate relative to one another to increase ion coverage of the substrate. | 1. An ion beam treatment or implantation system, comprising: an ion source emitting a plurality of parallel ion beams on a single plane having a given spacing, and wherein each of the plurality of parallel ion beams is point-shaped; anda first lens magnet having a non-uniform magnetic field receiving the plurality of ion beams from the ion source and focusing the plurality of ion beams toward a common point. | CPC_H01J | 4920050005978
16/725329 | US | P | Charged particle optical apparatus for through-the-lens detection of particles | Disclosed is a charged particle optical apparatus. The charged particle optical apparatus has a liner electrode in a first vacuum zone. The liner electrode is used to generate an electrostatic objective lens field. The apparatus has a second electrode which surrounds at least a section of the primary particle beam path. The section extends in the first vacuum zone and downstream of the liner electrode. A third electrode is provided having a differential pressure aperture through which the particle beam path exits from the first vacuum zone. A particle detector is configured for detecting emitted particles, which are emitted from the object and which pass through the differential pressure aperture of the third electrode. The liner electrode, the second and third electrodes are operable at different potentials relative to each other. | 1. A charged particle optical apparatus, comprising: a particle optical arrangement, configured to define a primary particle beam path for inspecting an object;a specimen chamber configured to accommodate an object in a pressure-controlled interior of the specimen chamber during the inspection of the object;a differential pressure module having a differential pressure aperture;a first detector, wherein the first detector is a gaseous detector, wherein the first detector comprises plural collector electrodes distributed around the primary particle beam path; anda second detector, wherein the second detector is a semiconductor detector having plural particle receiving surfaces distributed around the primary particle beam path,wherein the first detector and the second detector are mounted on a common mounting structure. ¦ 2. The charged particle optical apparatus of claim 1, wherein the first detector and the second detector are mounted on the differential pressure module. ¦ 3. The charged particle optical apparatus of claim 1, wherein each collector electrode of the plural collector electrodes has a distal end portion pointing towards an interaction region where a primary particle beam generated by the particle optical apparatus interacts with the object during the inspection of the object. ¦ 4. The charged particle optical apparatus of claim 1, wherein each collector electrode of the plural collector electrodes has a form of a wire. ¦ 5. The charged particle optical apparatus of claim 1, wherein a number of the collector electrodes is four. ¦ 6. The charged particle optical apparatus of claim 1, wherein a number of the particle receiving surfaces of the second detector is equal to a number of the collector electrodes of the first detector. ¦ 7. The charged particle optical apparatus of claim 1, wherein circumferential positions of the collector electrodes correspond to circumferential positions of centers of gravity of the particle receiving surfaces. ¦ 8. The charged particle optical apparatus of claim 1, wherein the second detector is a backscattered electron detector. ¦ 9. The charged particle optical apparatus of claim 1, wherein the second detector is at ground potential and wherein a potential of the object is adjustable relative to ground potential. ¦ 10. The charged particle optical apparatus of claim 1, further comprising a positioning mechanism configured to selectively position the common mounting structure such that the first detector and the second detector are in one of an operating position and a non-operating position, wherein the plural collector electrodes are distributed around the primary particle beam path when the first detector and the second detector are in the operating position, andwherein the first detector and the second detector are outside of the primary particle beam path when the common mounting structure is in the non-operating position. ¦ 11. The charged particle optical apparatus of claim 1, further comprising a positioning mechanism configured to selectively position the differential pressure module into one of an operating position and a non-operating position, wherein the particle beam path passes through the differential pressure aperture when the differential pressure module is in the operating position, andwherein the differential pressure module is outside of the primary particle beam path when the differential pressure module is in the non-operating position. ¦ 12. The charged particle optical apparatus of claim 11, wherein the differential pressure module comprises an intermediate vacuum zone, wherein the particle beam path passes through the intermediate vacuum zone when the differential pressure module is in the operating position of the differential pressure module. ¦ 13. The charged particle optical apparatus of claim 12, wherein the differential pressure module comprises a first electrode and a second electrode, each providing a differential pressure aperture. ¦ 14. The charged particle optical apparatus of claim 12, wherein the intermediate vacuum zone has a vacuum port for evacuating the intermediate vacuum zone. ¦ 15. A charged particle optical apparatus, comprising: a particle optical arrangement, configured to define a primary particle beam path for inspecting an object;a specimen chamber configured to accommodate an object in a pressure-controlled interior of the specimen chamber during the inspection of the object;a differential pressure module having at least one differential pressure aperture;a first detector, wherein the first detector is a gaseous detector; anda second detector, wherein the second detector is a semiconductor detector having at least one particle receiving surface arranged circumferentially around the primary particle beam path;wherein the first detector includes a collector electrode,wherein the collector electrode extends around the primary particle beam path;wherein the first detector and the second detector are mounted on a common mounting structure; andwherein the collector electrode has an end portion closer to an interaction region than the at least one particle receiving surface, wherein the interaction region is a region where a primary particle beam generated by the particle optical apparatus interacts with the object during the inspection of the object. ¦ 16. The charged particle optical apparatus of claim 15, further comprising a positioning mechanism configured to selectively position the common mounting structure such that the first detector and the second detector are in one of an operating position and a non-operating position, wherein the at least one particle receiving surface is arranged circumferentially around the primary particle beam path when the first detector and the second detector are in the operating position, andwherein the first detector and the second detector are outside of the primary particle beam path when the common mounting structure is in the non-operating position. ¦ 17. The charged particle optical apparatus of claim 15, wherein the second detector is a backscattered electron detector. ¦ 18. The charged particle optical apparatus of claim 15, wherein the second detector is at ground potential and wherein a potential of the object is adjustable relative to ground potential. ¦ 19. The charged particle optical apparatus of claim 15, wherein the collector electrode provides a first differential pressure aperture of the least one differential pressure aperture. ¦ 20. The charged particle optical apparatus of claim 15, wherein the collector electrode extends through a central opening provided by the at least one particle receiving surface. ¦ 21. The charged particle optical apparatus of claim 15, wherein the collector electrode has a conical shape surrounding the primary particle beam path. ¦ 22. The charged particle optical apparatus of claim 15, wherein the collector electrode has a base portion, wherein the at least one particle receiving surface is closer to the interaction region than the base portion. ¦ 23. The charged particle optical apparatus of claim 15, wherein the at least one particle receiving surface includes plural particle receiving surfaces. ¦ 24. The charged particle optical apparatus of claim 23, wherein a number of the plural particle receiving surfaces is four. ¦ 25. The charged particle optical apparatus of claim 15, further comprising a positioning mechanism configured to selectively position the differential pressure module into one of an operating position and a non-operating position, wherein the particle beam path passes through the differential pressure aperture when the differential pressure module is in the operating position, andwherein the differential pressure module is outside of the primary particle beam path when the differential pressure module is in the non-operating position. ¦ 26. The charged particle optical apparatus of claim 15, wherein the differential pressure module comprises an intermediate vacuum zone, wherein in the operating position of the differential pressure module, the particle beam path passes through the intermediate vacuum zone. ¦ 27. The charged particle optical apparatus of claim 26, wherein the differential pressure module comprises a second electrode providing a differential pressure aperture. ¦ 28. The charged particle optical apparatus of claim 26, wherein the intermediate vacuum zone has a vacuum port for evacuating the intermediate vacuum zone. ¦ 29. A method of operating a charged particle optical apparatus, wherein the charged particle optical apparatus comprises: a particle optical arrangement, configured to define a primary particle beam path for inspecting an object;a specimen chamber configured to accommodate an object in a pressure-controlled interior of the specimen chamber during the inspection of the object;a differential pressure module having a differential pressure aperture;a first detector, wherein the first detector is a gaseous detector, wherein the first detector comprises plural collector electrodes distributed around the primary particle beam path;a second detector, wherein the second detector is a semiconductor detector having plural particle receiving surfaces distributed around the primary particle beam path,wherein first detector and the second detector are mounted on a common mounting structure; andwherein the method comprises:comparing signals outputted by the first detector with signals outputted by the second detector. ¦ 30. The method of claim 29, wherein the comparing of the signals outputted by the first detector with the signals outputted by the second detector comprises calculating a pixel-by-pixel difference between an image acquired by using the second detector and an image acquired by using the first detector. ¦ 31. The method of claim 29, wherein the comparing of the signals outputted by the first detector with the signals outputted by the second detector comprises determining a secondary electron image. ¦ 32. The method of claim 29, wherein the comparing of the signals outputted by the first detector with the signals outputted by the second detector comprises comparing of directional characteristics of the signals outputted by the first detector with directional characteristics of the signals outputted by the second detector. ¦ 33. The method of claim 29, wherein the comparing of the signals outputted by the first detector with the signals outputted by the second detector comprises comparing directional characteristics in images generated by using detector signals of the second detector with directional characteristics in images generated by using the first detector. ¦ 34. A method of operating a charged particle optical apparatus, wherein the charged particle optical apparatus comprises: a particle optical arrangement, configured to define a primary particle beam path for inspecting an object;a specimen chamber configured to accommodate an object in a pressure-controlled interior of the specimen chamber during the inspection of the object;a differential pressure module having at least one differential pressure aperture;a first detector, wherein the first detector is a gaseous detector; anda second detector, wherein the second detector is a semiconductor detector having at least one particle receiving surface arranged circumferentially around the primary particle beam path;wherein the first detector includes a collector electrode,wherein the collector electrode extends around the primary particle beam path;wherein the first detector and the second detector are mounted on a common mounting structure;wherein the collector electrode has an end portion closer to an interaction region than the at least one particle receiving surface, wherein the interaction region is a region where a primary particle beam generated by the particle optical apparatus interacts with the object during the inspection of the object; andwherein the method comprises:comparing signals outputted by the first detector with signals outputted by the second detector. ¦ 35. The method of claim 34, wherein the comparing of the signals outputted by the first detector with the signals outputted by the second detector comprises calculating a pixel-by-pixel difference between an image acquired by using the second detector and an image acquired by using the first detector. ¦ 36. The method of claim 34, wherein the comparing of the signals outputted by the first detector with the signals outputted by the second detector comprises determining a secondary electron image. | 1. A charged particle optical apparatus, comprising: a particle optical arrangement, configured to define a primary particle beam path for inspecting an object;a specimen chamber configured to accommodate an object in a pressure-controlled interior of the specimen chamber during the inspection of the object;a differential pressure module having a differential pressure aperture;a first detector, wherein the first detector is a gaseous detector, wherein the first detector comprises plural collector electrodes distributed around the primary particle beam path; anda second detector, wherein the second detector is a semiconductor detector having plural particle receiving surfaces distributed around the primary particle beam path,wherein the first detector and the second detector are mounted on a common mounting structure. | CPC_H01J | 4920050005979
16/788829 | US | P | Apparatus for measuring ion beam current, sample preparation apparatus, and method of computing ion beam current | An apparatus for measuring ion beam current values without disturbing the state of ionization of an ion source includes a high-voltage circuit for applying a voltage between an anode and at least one cathode of an ion source based on a voltage condition and supplying its output current to the anode; a gas flow rate adjusting mechanism for adjusting the flow rate of a gas being an ion source material for generating ions and to be admitted into the ion source; a memory in which there is stored information representing a relationship between the flow rate of the gas and the value of an extraction current flowing through an extraction electrode; and an arithmetic processor for finding the extraction current corresponding to the flow rate of the gas based on the information stored in the memory and subtracting the value of the extraction current from the value of the output current supplied to the anode by the high-voltage circuit to compute the electrical current value of the ion beam. | 1. An ion beam current measuring apparatus comprising: an ion source having an anode, at least one cathode, and an extraction electrode for extracting an ion beam by use of an output current supplied to the anode;a high-voltage circuit for applying a voltage between the anode and the cathode based on a voltage condition and supplying said output current to the anode;a gas flow rate adjusting mechanism for adjusting a flow rate of a gas being an ion source material for generating ions and to be admitted into the ion source;a memory in which there is stored information representing a relationship between the flow rate of the gas being the ion source material and values of an extraction current flowing into the extraction electrode;an arithmetic processor for finding the extraction current corresponding to the flow rate of the gas being the ion source material based on the information stored in the memory and computing a value of electrical current of the ion beam passing through the extraction electrode by subtracting the value of the extraction current from a value of the output current supplied to the anode by the high-voltage circuit; andan output section for producing an output of the value of the electrical current of the ion beam passing through the extraction electrode computed by the arithmetic processor. ¦ 2. An ion beam current measuring apparatus according to claim 1, further comprising a setting section for setting said voltage condition and the flow rate of said gas being the ion source material; wherein said arithmetic processor operates to control said high-voltage circuit and said gas flow rate adjusting mechanism, based on said voltage condition and the setting of the flow rate of said gas being the ion source material. ¦ 3. An ion beam current measuring apparatus according to claim 1, further comprising a setting section for setting said voltage condition; wherein said arithmetic processor performs a control operation for controlling said high-voltage circuit and said gas flow rate adjusting mechanism based on the setting of said voltage condition and another control operation for adjusting the flow rate of said gas being the ion source material based on the computed value of the electrical current of the ion beam. ¦ 4. An ion beam current measuring apparatus according to claim 3, wherein said control operation performed by said arithmetic processor for adjusting the flow rate of said gas being the ion source material comprises the steps of: setting a first flow rate of said gas being the ion source material in accordance with said voltage condition;finding a first current value of said extraction current corresponding to the first flow rate of said gas being the ion source material, based on said information stored in said memory;subtracting the first current value of the extraction current from the value of said output current supplied to said anode to compute a first current value of the ion beam;then computing a second current value of the ion beam corresponding to the second flow rate of said gas being the ion source material which is varied from the first flow rate of the gas by a given amount; andcomputing an adjusting value of the flow rate of the gas being the ion source material from the amount of variation between the second current value of the ion beam and the first current value of the ion beam. ¦ 5. An ion beam current measuring apparatus as according to claim 1, wherein the information stored in said memory is in the form of a data table defining a relationship between the flow rate of said gas being the ion source material and the value of the extraction current flowing into said extraction electrode. ¦ 6. An ion beam current measuring apparatus according to claim 1, wherein the information stored in said memory is in the form of a calculation formula defining a relationship between the flow rate of said gas being the ion source material and the value of the extraction current flowing into said extraction electrode. ¦ 7. A sample preparation apparatus comprising: an ion source having an anode, at least one cathode, and an extraction electrode for extracting an ion beam by use of an output current supplied to the anode;a high-voltage circuit for applying a voltage between the anode and the cathode based on a voltage condition and supplying said output current to the anode;a gas flow rate adjusting mechanism for adjusting a flow rate of a gas being an ion source material for generating ions and to be admitted into the ion source;a memory in which there is stored information representing a relationship between the flow rate of the gas being the ion source material and values of the extraction current flowing into the extraction electrode;an arithmetic processor for finding an extraction current corresponding to the flow rate of the gas being the ion source material based on the information stored in the memory and computing a value of electrical current of an ion beam passing through the extraction electrode by subtracting the value of the extraction current from a value of the output current supplied to the anode by the high-voltage circuit;an output section for producing an output of the value of the electrical current of the ion beam passing through the extraction electrode computed by the arithmetic processor; anda milling chamber in which a prepared sample is irradiated with the ion beam passed through the extraction electrode to mill the sample. ¦ 8. A method of computing an ion beam current directed at a sample by a sample preparation apparatus comprising: an ion source having an anode, at least one cathode, and an extraction electrode for extracting an ion beam by use of an output current supplied to the anode; a high-voltage circuit for applying a voltage between the anode and the cathode based on a voltage condition and supplying said output current to the anode; a gas flow rate adjusting mechanism for adjusting a flow rate of a gas being an ion source material for generating ions and to be admitted into the ion source; and an arithmetic processor; wherein the arithmetic processor finds the extraction current corresponding to the flow rate of the gas being the ion source material based on information representing a relationship between the flow rate of the gas being the ion source material and the value of the extraction current flowing into the extraction current; andwherein the high-voltage circuit subtracts the value of the extraction current from the value of the output current supplied to the anode to compute an electrical current value of the ion beam passing through the extraction electrode. | 1. An ion beam current measuring apparatus comprising: an ion source having an anode, at least one cathode, and an extraction electrode for extracting an ion beam by use of an output current supplied to the anode;a high-voltage circuit for applying a voltage between the anode and the cathode based on a voltage condition and supplying said output current to the anode;a gas flow rate adjusting mechanism for adjusting a flow rate of a gas being an ion source material for generating ions and to be admitted into the ion source;a memory in which there is stored information representing a relationship between the flow rate of the gas being the ion source material and values of an extraction current flowing into the extraction electrode;an arithmetic processor for finding the extraction current corresponding to the flow rate of the gas being the ion source material based on the information stored in the memory and computing a value of electrical current of the ion beam passing through the extraction electrode by subtracting the value of the extraction current from a value of the output current supplied to the anode by the high-voltage circuit; andan output section for producing an output of the value of the electrical current of the ion beam passing through the extraction electrode computed by the arithmetic processor. | CPC_H01J | 4920050005981
16/665357 | US | P | Compensated location specific processing apparatus and method | An apparatus and method for processing a workpiece with a beam is described. The apparatus includes a vacuum chamber having a beam-line for forming a particle beam and treating a workpiece with the particle beam, and a scanner for translating the workpiece through the particle beam. The apparatus further includes a scanner control circuit coupled to the scanner, and configured to control a scan property of the scanner, and a beam control circuit coupled to at least one beam-line component, and configured to control the beam flux of the particle beam according to a duty cycle for switching between at least two different states during processing. | 1. An apparatus for processing a workpiece with a beam, comprising: a vacuum chamber having a beam-line for forming a particle beam and treating a workpiece with the particle beam;a scanner for translating the workpiece through the particle beam;a scanner control circuit configured to control at least one operational scan property of the scanner that is related to movement of the scanner for translating the workpiece; anda beam control circuit configured to control the beam flux of the particle beam according to a duty cycle for the particle beam;a control system including a controller coupled with the scanner control circuit and beam control circuit, the control system configured for processing parametric data associated with at least one attribute of at least a portion of the workpiece for use in corrective processing of the workpiece;the controller configured to instruct the scanner control circuit and instruct the beam control circuit in corrective processing of the workpiece to alter at least one workpiece attribute including instructing the scanner control circuit to achieve a desired operational scan property for movement of the scanner for the corrective processing;the controller further configured to determine a limitation condition of when the desired operational scan property reaches a maximum operational scan property for movement of the scanner and to controllably vary the duty cycle through the beam control circuit to compensate for that limitation in the movement of the scanner and thereby expand the dynamic range of the beam processing. ¦ 2. The apparatus of claim 1, wherein the particle beam includes a charged particle beam or an un-charged particle beam. ¦ 3. The apparatus of claim 2, where the particle beam includes a neutral beam, a gas cluster beam, a gas cluster ion beam, an ion beam, an electron beam, or combinations thereof. ¦ 4. The apparatus of claim 1, wherein the vacuum chamber includes plural beam-lines for forming multiple particle beams. ¦ 5. The apparatus of claim 1, wherein the operational scan property related to movement of the scanner includes a scan velocity, a scan path, a scan acceleration, a scan location, or any combination of two or more thereof. ¦ 6. The apparatus of claim 1, wherein the beam control circuit toggles the particle beam between a substantially on-state and a substantially off-state, the beam flux for the on-state being appreciably greater than beam flux for the off-state. ¦ 7. The apparatus of claim 1, wherein the beam control circuit is coupled to an ionizer, and wherein the ionizer is controlled to toggle the particle beam between a charged state and an uncharged state. ¦ 8. The apparatus of claim 7, wherein the beam control circuit controls the electron flux emanating from the ionizer and intersecting with the particle beam. ¦ 9. The apparatus of claim 1, wherein the beam control circuit is coupled to an acceleration electrode, and wherein the acceleration electrode is controlled to toggle the particle beam between at least two different accelerated states. ¦ 10. The apparatus of claim 1, wherein the beam control circuit is coupled to a particle beam deflection electrode, and wherein the beam deflection electrode is controlled to toggle the particle beam between at least two deflection states including an intersecting state and a non-intersecting state with the workpiece. ¦ 11. The apparatus of claim 1, wherein the beam control circuit is coupled to a beam gate, and wherein the beam gate is controlled to toggle the particle beam between a beam gate obstructed state and a beam gate unobstructed state. ¦ 12. The apparatus of claim 1, wherein the beam control circuit is configured to control the beam flux of the particle beam according to a duty cycle for switching between at least two different states during processing; the at least two different states include an on-state and an off-state. ¦ 13. The apparatus of claim 1, wherein the controller is configured to determine that the scanner control circuit reaches a maximum operational scan property including a maximum scan velocity, and wherein the beam control circuit varies the duty cycle by decreasing the duty cycle in response to reaching the maximum scan velocity. ¦ 14. The apparatus of claim 1, wherein the controller is configured to determine that the scanner control circuit reaches a maximum a maximum operational scan property including a scan acceleration, and wherein the beam control circuit varies the duty cycle by decreasing the duty cycle in response to reaching the maximum scan acceleration. ¦ 15. A method for processing a workpiece with a particle beam, comprising: mounting a workpiece on a scanner in a vacuum chamber for treating the workpiece;generating a particle beam in the vacuum chamber;translating the workpiece through the particle beam with the scanner and controlling at least one operational scan property of the scanner that is related to movement of the scanner for translating the workpiece;controlling the beam flux of the particle beam according to a duty cycle for the particle beam;processing parametric data associated with an attribute of at least a portion of the workpiece for use in corrective processing of the workpiece;controllably adjusting the at least one operational scan property of the scanner and controllably adjusting the particle beam in applying the corrective processing for the workpiece including controlling the scanner to achieve a desired operational scan property for the corrective processing;determining a limitation condition of when the desired operational scan property reaches a maximum operational scan property for movement of the scanner;controlling the particle beam for controllably varying the duty cycle through the beam control circuit to compensate for that limitation in the movement of the scanner and thereby expand the dynamic range of the beam processing. ¦ 16. The method of claim 15, where the particle beam includes a charged particle beam or an uncharged particle beam. ¦ 17. The method of claim 16, where the particle beam includes a neutral beam, a gas cluster beam, a gas cluster ion beam, an ion beam, an electron beam, or combinations thereof. ¦ 18. The method of claim 16, further comprising determining the limitation condition in controlling a scan property of the scanner including determining when a maximum scan velocity is reached. ¦ 19. The method of claim 17, further comprising determining the limitation condition in controlling a scan property of the scanner including determining when a maximum scan acceleration is reached. | 1. An apparatus for processing a workpiece with a beam, comprising: a vacuum chamber having a beam-line for forming a particle beam and treating a workpiece with the particle beam;a scanner for translating the workpiece through the particle beam;a scanner control circuit configured to control at least one operational scan property of the scanner that is related to movement of the scanner for translating the workpiece; anda beam control circuit configured to control the beam flux of the particle beam according to a duty cycle for the particle beam;a control system including a controller coupled with the scanner control circuit and beam control circuit, the control system configured for processing parametric data associated with at least one attribute of at least a portion of the workpiece for use in corrective processing of the workpiece;the controller configured to instruct the scanner control circuit and instruct the beam control circuit in corrective processing of the workpiece to alter at least one workpiece attribute including instructing the scanner control circuit to achieve a desired operational scan property for movement of the scanner for the corrective processing;the controller further configured to determine a limitation condition of when the desired operational scan property reaches a maximum operational scan property for movement of the scanner and to controllably vary the duty cycle through the beam control circuit to compensate for that limitation in the movement of the scanner and thereby expand the dynamic range of the beam processing. | CPC_H01J | 4920050005983
16/565805 | US | P | Thermally isolated repeller and electrodes | An ion source having a thermally isolated repeller is disclosed. The repeller comprises a repeller disk and a plurality of spokes originating at the back surface of the repeller disk and terminating in a post. In certain embodiments, the post may be hollow through at least a portion of its length. The use of spokes rather than a central stem may reduce the thermal conduction from the repeller disk to the post. By incorporating a hollow post, the thermal conduction is further reduced. This configuration may increase the temperature of the repeller disk by more than 100° C. In certain embodiments, radiation shields are provided on the back surface of the repeller disk to reduce the amount of radiation emitted from the sides of the repeller disk. This may also help increase the temperature of the repeller. A similar design may be utilized for other electrodes in the ion source. | 1. A repeller for use in an ion source, comprising: a repeller disk adapted to be disposed within the ion source, having a thickness, a front surface, a back surface, an outer edge; and a central axis;a post for attachment to a clamp; anda plurality of spokes extending outward from the post to the repeller disk and contacting the back surface of the repeller disk at locations different from the central axis of the repeller disk. ¦ 2. The repeller of claim 1, wherein the repeller disk, the post and the plurality of spokes are a unitary component. ¦ 3. The repeller of claim 1, wherein the back surface of the repeller disk comprises one or more radiation shields. ¦ 4. The repeller of claim 3, wherein the radiation shields comprise one or more concentric grooves disposed proximate an outer edge of the repeller disk. ¦ 5. The repeller of claim 3, the radiation shields comprise one or more cavities disposed proximate an outer edge of the repeller disk. ¦ 6. The repeller of claim 5, wherein the cavities are arranged in one or more concentric rings. ¦ 7. The repeller of claim 5, wherein the cavities extend at least 50% of the thickness of the repeller disk. ¦ 8. The repeller of claim 1, wherein at least a portion of the post is hollow. ¦ 9. The repeller of claim 8, wherein a cross-section of the hollow portion comprises an annular ring. ¦ 10. The repeller of claim 8, wherein the hollow portion comprises spoke extensions, each corresponding to a respective spoke, which are disposed between a solid portion of the post and the spokes and extend parallel to a central axis of the post. ¦ 11. The repeller of claim 1, wherein the repeller disk is round. ¦ 12. An ion source, comprising: a chamber, comprising a plurality of walls and a first end and a second end, where the second end comprises a hole;a cathode disposed on the first end of the chamber; anda repeller disposed on the second end of the chamber;wherein the repeller comprises: a repeller disk disposed within the chamber, having a thickness, a front surface, a back surface, an outer edge; and a central axis;a post; anda plurality of spokes extending outward from the post to the repeller disk which contact a back surface of the repeller disk at locations different from a central axis of the repeller disk. ¦ 13. The ion source of claim 12, wherein the spokes are disposed within the chamber. ¦ 14. The ion source of claim 12, further comprising a clamp external to the chamber, attached to the post and for supporting the repeller, wherein a portion of the post between the clamp and the repeller disk is hollow. ¦ 15. The ion source of claim 14, wherein spoke extensions extend from a solid portion of the post disposed proximate the clamp to the spokes and extend parallel to a central axis of the post. ¦ 16. The ion source of claim 12, further comprising an electrode disposed on a wall of the chamber, the electrode comprising: an electrode plate disposed within the chamber, having a thickness, a front surface, a back surface, an outer edge and a central axis;an electrode post for attachment to a clamp; anda plurality of spokes extending outward from the electrode post to the electrode plate which contact the back surface of the electrode plate at locations different from the central axis of the electrode plate. ¦ 17. An electrode for use within an ion source, comprising: an electrode plate adapted to be disposed within the ion source, having a thickness, a front surface, a back surface, an outer edge; and a central axis;a post for attachment to a clamp; andthree or more spokes extending outward from the post to the electrode plate and contacting the back surface of the electrode plate at locations different from the central axis of the electrode plate. ¦ 18. The electrode of claim 17, wherein the electrode plate, the post and the spokes are a unitary component. ¦ 19. The electrode of claim 17, wherein the back surface of the electrode plate comprises one or more radiation shields. ¦ 20. The electrode of claim 19, wherein the radiation shields comprise one or more grooves or cavities disposed proximate an outer edge of the electrode plate. ¦ 21. The electrode of claim 17, wherein at least a portion of the post is hollow and wherein the hollow portion comprises spoke extensions, each corresponding to a respective spoke, which are disposed between a solid portion of the post and the spokes and extend parallel to a central axis of the post. | 1. A repeller for use in an ion source, comprising: a repeller disk adapted to be disposed within the ion source, having a thickness, a front surface, a back surface, an outer edge; and a central axis;a post for attachment to a clamp; anda plurality of spokes extending outward from the post to the repeller disk and contacting the back surface of the repeller disk at locations different from the central axis of the repeller disk. | CPC_H01J | 4920049005923
16/564101 | US | P | Multi-electron beam device | According to one embodiment, a multi-electron beam device includes at least: a light-emitting element array; a drive circuit controlling the light-emitting element array in a desired light emission pattern; a photoelectric film emitting electrons due to light emitted by the light-emitting elements; a microchannel plate having microchannels multiplying the electrons, the microchannels being arranged at positions corresponding to the light-emitting elements of the light-emitting element array; and an aperture array having apertures arranged at positions corresponding to the microchannels, the apertures being narrower than output apertures of the microchannels and limiting electron beam sizes emitted from the microchannel plate. At least the photoelectric film, the microchannel plate, and the aperture array are disposed inside a vacuum optical column. | 1. A multi-electron beam device, comprising at least: a light-emitting element array;a drive circuit controlling the light-emitting element array in a desired light emission pattern;a photoelectric film emitting electrons due to light emitted by the light-emitting elements;a microchannel plate having microchannels multiplying the electrons, the microchannels being arranged at positions corresponding to the light-emitting elements of the light-emitting element array, the microchannels having output apertures for outputting the electrons; andan aperture array having apertures arranged at positions corresponding to the microchannels, the apertures being narrower than the output apertures of the microchannels and limiting electron beam sizes emitted from the microchannel plate,at least the photoelectric film, the microchannel plate, and the aperture array being disposed inside a vacuum optical column. ¦ 2. The device according to claim 1, wherein a driving potential of the light-emitting element array is set to be more negative than a potential of the photoelectric film. ¦ 3. The device according to claim 1, wherein a light-emitting operation of each of the light-emitting elements of the light-emitting element array performs a single pulse operation or a plurality of pulse operations synchronously with a unit electron beam irradiation time of the device. ¦ 4. The device according to claim 1, further comprising a microlens array including microlenses and being between the light-emitting element array and the photoelectric film, the microlens condensing the light emitted by the light-emitting elements and being arranged at positions corresponding to the light-emitting elements. ¦ 5. The device according to claim 1, further comprising a push electrode having aperture portions corresponding to the light-emitting elements of the light-emitting element array, the photoelectric film being provided in at least the aperture portions of the push electrode. ¦ 6. The device according to claim 1, further comprising a pull electrode between the photoelectric film and the microchannel plate, the pull electrode having aperture portions corresponding to the light-emitting elements. ¦ 7. The device according to claim 6, further comprising a mechanism blocking electrons passing through the pull electrode by applying, to the pull electrode, a potential more negative than a potential of the photoelectric film. ¦ 8. The device according to claim 1, further comprising a mechanism simultaneously blocking electron streams by applying, to an output side of the microchannel plate, a potential more negative than a potential of the photoelectric film. ¦ 9. The device according to claim 1, further comprising a suppressor plate having acceleration channels and being between the microchannel plate and the aperture array, a channel length of the acceleration channel being longer than a channel aperture of the acceleration channel for each of the acceleration channels, the acceleration channels being arranged at positions corresponding to the microchannels. ¦ 10. The device according to claim 1, further comprising an acceleration electrode accelerating multi-electron beams having passed through the aperture array. ¦ 11. The device according to claim 1, further comprising a vacuum container including a transparent window and an electron-transmitting window, the transparent window being between the photoelectric film and the light-emitting elements, the electron-transmitting window being between the photoelectric film and the aperture array, at least the photoelectric film being disposed inside the vacuum container. | 1. A multi-electron beam device, comprising at least: a light-emitting element array;a drive circuit controlling the light-emitting element array in a desired light emission pattern;a photoelectric film emitting electrons due to light emitted by the light-emitting elements;a microchannel plate having microchannels multiplying the electrons, the microchannels being arranged at positions corresponding to the light-emitting elements of the light-emitting element array, the microchannels having output apertures for outputting the electrons; andan aperture array having apertures arranged at positions corresponding to the microchannels, the apertures being narrower than the output apertures of the microchannels and limiting electron beam sizes emitted from the microchannel plate,at least the photoelectric film, the microchannel plate, and the aperture array being disposed inside a vacuum optical column. | CPC_H01J | 4920049005931
16/708856 | US | P | Plasma processing apparatus and method | A plasma processing method includes executing an etching process that includes supplying an etching gas into a process container in which a target substrate is supported on a second electrode serving as a lower electrode, and applying an RF power for plasma generation and an RF power for ion attraction to turn the etching gas into plasma and to subject the target substrate to etching. The etching process includes applying a negative DC voltage to a first electrode serving as an upper electrode during the etching to increase an absolute value of self-bias on the first electrode. The etching process includes releasing DC electron current generated by the negative DC voltage to ground through plasma and a conductive member disposed as a ring around the first electrode, by using a first state where the conductive member is connected to a ground potential portion. | 1. A plasma processing method in a plasma processing apparatus, wherein the plasma processing apparatus includes a process container that forms a process space to accommodate a target substrate,a vacuum pump connected to an exhaust port of the process container to vacuum-exhaust gas from inside the process container,a first electrode and a second electrode disposed opposite each other within the process container, the first electrode being an upper electrode and the second electrode being a lower electrode and configured to support the target substrate through a mount face,a first radio frequency (RF) power supply configured to apply a first RF power to the first electrode or the second electrode,a second RF power supply configured to apply a second RF power to the second electrode, the second RF power having a frequency lower than that of the first RF power,a direct current (DC) power supply configured to apply a DC voltage to the first electrode,a process gas supply source configured to supply a process gas into the process container, anda conductive member disposed above the second electrode, as a ring around the first electrode, to be exposed to plasma within the process space, andwherein the plasma processing method includes executing an etching process that comprises:supplying an etching gas as the process gas into the process container in which the target substrate is supported on the second electrode;applying an RE power for plasma generation as the first RE power and applying an RE power for ion attraction as the second RE power to turn the etching gas into plasma and to subject the target substrate to etching;applying a negative DC voltage to the first electrode during the etching to increase an absolute value of self-bias on the first electrode; andreleasing DC electron current generated by the negative DC voltage to ground through plasma and the conductive member, by using a first state where the conductive member is connected to a ground potential portion. ¦ 2. The plasma processing method according to claim 1, wherein a surface of the first electrode facing the second electrode is made of a silicon-containing substance. ¦ 3. The plasma processing method according to claim 1, wherein the negative DC voltage is set to increase a thickness of a plasma sheath formed below the first electrode and thereby to shrink plasma. ¦ 4. The plasma processing method according to claim 1, wherein the negative DC voltage is set to control a quantity of electrons generated below the first electrode and acceleration of electrons toward the target substrate. ¦ 5. The plasma processing method according to claim 1, wherein plasma processing method further includes executing a cleaning process after the etching process, the cleaning process comprising: switching the conductive member from the first state, to a second state where the conductive member is connected to a negative potential portion or set in floating;supplying a cleaning gas as the process gas into the process container; andapplying an RF power for cleaning plasma generation as the first RF power to turn the cleaning gas into plasma and to subject the conductive member to cleaning. ¦ 6. The plasma processing method according to claim 5, wherein a negative terminal of the DC power supply is connected to the first electrode in the etching process, and the negative terminal of the DC power supply is connected to the conductive member in place of the first electrode in the cleaning process. ¦ 7. The plasma processing method according to claim 6, wherein a positive terminal of the DC power supply is connected to the first electrode in the cleaning process. ¦ 8. The plasma processing method according to claim 7, wherein the positive terminal of the DC power supply is grounded and is connected to the conductive member in the etching process. ¦ 9. The plasma processing method according to claim 1, wherein the RF power for plasma generation is applied to the first electrode. ¦ 10. The plasma processing method according to claim 9, wherein the first electrode includes outer and inner upper electrodes, which are electrically insulated from each other, disposed on a peripheral side and a central side, respectively, in a radial direction, and connected to the first RF power supply, to define outer and inner RF discharge regions, respectively,the inner upper electrode includes gas passages formed therein, such that the gas passages are composed of outer and inner gas passages, which are isolated from each other, disposed on a peripheral side and a central side, respectively, in a radial direction, and connected to the process gas supply source, to define outer and inner gas delivery regions, respectively, andthe etching process comprises:setting a spatial distribution of plasma density by applying the RF power for plasma generation to the outer and inner RF discharge regions at a predetermined application ratio therebetween; andsetting a spatial distribution of radical density by supplying the etching gas to the outer and inner gas delivery regions at a predetermined flow rate ratio therebetween. ¦ 11. The plasma processing method according to claim 10, wherein the etching process comprises performing control on the spatial distribution of plasma density and control on the spatial distribution of radical density, substantially independently of each other. ¦ 12. The plasma processing method according to claim 10, wherein the DC, power supply is connected to both of the outer and inner upper electrodes, or connected to at least the inner upper electrode. | 1. A plasma processing method in a plasma processing apparatus, wherein the plasma processing apparatus includes a process container that forms a process space to accommodate a target substrate,a vacuum pump connected to an exhaust port of the process container to vacuum-exhaust gas from inside the process container,a first electrode and a second electrode disposed opposite each other within the process container, the first electrode being an upper electrode and the second electrode being a lower electrode and configured to support the target substrate through a mount face,a first radio frequency (RF) power supply configured to apply a first RF power to the first electrode or the second electrode,a second RF power supply configured to apply a second RF power to the second electrode, the second RF power having a frequency lower than that of the first RF power,a direct current (DC) power supply configured to apply a DC voltage to the first electrode,a process gas supply source configured to supply a process gas into the process container, anda conductive member disposed above the second electrode, as a ring around the first electrode, to be exposed to plasma within the process space, andwherein the plasma processing method includes executing an etching process that comprises:supplying an etching gas as the process gas into the process container in which the target substrate is supported on the second electrode;applying an RE power for plasma generation as the first RE power and applying an RE power for ion attraction as the second RE power to turn the etching gas into plasma and to subject the target substrate to etching;applying a negative DC voltage to the first electrode during the etching to increase an absolute value of self-bias on the first electrode; andreleasing DC electron current generated by the negative DC voltage to ground through plasma and the conductive member, by using a first state where the conductive member is connected to a ground potential portion. | CPC_H01J | 4920049005938
16/745863 | US | P | Ion source | A method of ionising a sample is provided, comprising providing a fluid sample, wherein the fluid sample contains an analyte, applying one or more pulses of acoustic energy to the fluid sample to cause a spray of the fluid sample to eject from the surface of the fluid sample, and applying an AC, RF or alternating voltage to the fluid sample using an electrode. | 1. A method of ionising a sample, comprising: providing a fluid sample, wherein said fluid sample contains an analyte;applying one or more pulses of acoustic energy to said fluid sample to cause a drop of said fluid sample to protrude or eject from the surface of said fluid sample; andapplying energy to said drop such that said drop is caused to fragment into a number of smaller drops, wherein said step of applying said energy to said drop forms a spray;applying a voltage to said fluid sample so as to cause analyte molecules in said spray to ionise and/or polarise;(a) holding said fluid sample at a relatively high potential, and holding an ion inlet device at a relatively low or ground potential, such that the volume between said fluid sample and said ion inlet device forms an electrolytic capacitor; and/or(b) holding an ion inlet device at a relatively high potential, and holding said fluid sample at a relatively low or ground potential, such that the volume between said fluid sample and said ion inlet device forms an electrolytic capacitor; andswitching or repeatedly switching between (a) and (b) in a mode of operation. ¦ 2. The method of claim 1, wherein said spray comprises a mist and/or atomised particles. ¦ 3. The method of claim 1, wherein said step of applying said energy to said drop comprises applying at least one of acoustic, laser and heat energy to said drop. ¦ 4. The method of claim 1, further comprising ionising said drops to form ionised particles. ¦ 5. The method of claim 4, further comprising transporting said ionised particles into an inlet of a mass spectrometer. ¦ 6. The method of claim 1, wherein said voltage is a DC, AC, RF or alternating voltage. ¦ 7. The method of claim 1, wherein said voltage is applied to said fluid sample by an electrode. ¦ 8. The method of claim 7, wherein said electrode is positioned within said sample. ¦ 9. The method of claim 1, wherein said voltage is applied to said fluid sample via a sample holder. ¦ 10. The method of claim 9, wherein said sample holder is conductive or made from a conductive material. ¦ 11. The method of claim 9, further comprising: (a) holding said sample holder at a relatively high potential, and holding an ion inlet device at a relatively low or ground potential, such that the volume between said sample holder and said ion inlet device forms an electrolytic capacitor; and/or(b) holding an ion inlet device at a relatively high potential, and holding said sample holder at a relatively low or ground potential, such that the volume between said sample holder and said ion inlet device forms an electrolytic capacitor. ¦ 12. The method of claim 11, further comprising switching or repeatedly switching between (a) and (b) in a mode of operation. ¦ 13. The method of claim 1, further comprising maintaining a constant distance between an inlet orifice and a surface of said fluid sample in response to changes in the level or volume of said fluid sample. ¦ 14. The method of claim 1, wherein said fluid sample forms an electrolyte in an electrolytic capacitor. ¦ 15. A method of mass and/or ion mobility spectrometry comprising the method of claim 1. ¦ 16. An ion source comprising: a sample holder and an acoustic transducer, wherein said sample holder is for containing a fluid sample, and said acoustic transducer is arranged and adapted to apply one or more pulses of acoustic energy to said fluid sample to cause a drop of said fluid sample to protrude or eject from the surface of said fluid sample;a device arranged and adapted to apply energy to said drop such that said drop is caused to fragment into a number of smaller droplets droplets so as to form a spray; andone or more devices configured to: apply a voltage to said fluid sample so as to cause analyte molecules in said spray to ionise and/or polarise;(a) hold said fluid sample at a relatively high potential, and hold an ion inlet device at a relatively low or ground potential, such that the volume between said fluid sample and said ion inlet device forms an electrolytic capacitor; and/orb) hold an ion inlet device at a relatively high potential, and hold said fluid sample at a relatively low or ground potential, such that the volume between said fluid sample and said ion inlet device forms an electrolytic capacitor; andswitch or repeatedly switch between (a) and (b) in a mode of operation. ¦ 17. The ion source of claim 16, wherein said device comprises at least one of an acoustic transducer, a laser and a heater. ¦ 18. A method of ionising a sample, comprising: providing a fluid sample, wherein said fluid sample contains an analyte;applying one or more pulses of acoustic energy to said fluid sample to cause a drop of said fluid sample to protrude or eject from the surface of said fluid sample;applying energy to said drop such that said drop is caused to fragment into a number of smaller drops, wherein said step of applying said energy to said drop forms a spray;applying a voltage to said fluid sample so as to cause analyte molecules in said spray to ionise and/or polarise; andmaintaining a constant potential difference between said fluid sample and an ion inlet device. ¦ 19. An ion source comprising: a sample holder and an acoustic transducer, wherein said sample holder is for containing a fluid sample, and said acoustic transducer is arranged and adapted to apply one or more pulses of acoustic energy to said fluid sample to cause a drop of said fluid sample to protrude or eject from the surface of said fluid sample;a device arranged and adapted to apply energy to said drop such that said drop is caused to fragment into a number of smaller droplets so as to form a spray; andone or more devices configured to: apply a voltage to said fluid sample so as to cause analyte molecules in said spray to ionise and/or polarise; andmaintain a constant potential difference between said fluid sample and an ion inlet device. | 1. A method of ionising a sample, comprising: providing a fluid sample, wherein said fluid sample contains an analyte;applying one or more pulses of acoustic energy to said fluid sample to cause a drop of said fluid sample to protrude or eject from the surface of said fluid sample; andapplying energy to said drop such that said drop is caused to fragment into a number of smaller drops, wherein said step of applying said energy to said drop forms a spray;applying a voltage to said fluid sample so as to cause analyte molecules in said spray to ionise and/or polarise;(a) holding said fluid sample at a relatively high potential, and holding an ion inlet device at a relatively low or ground potential, such that the volume between said fluid sample and said ion inlet device forms an electrolytic capacitor; and/or(b) holding an ion inlet device at a relatively high potential, and holding said fluid sample at a relatively low or ground potential, such that the volume between said fluid sample and said ion inlet device forms an electrolytic capacitor; andswitching or repeatedly switching between (a) and (b) in a mode of operation. | CPC_H01J | 4920049005946
16/879208 | US | P | Reference sample with inclined support base, method for evaluating scanning electron microscope, and method for evaluating SiC substrate | A reference sample (41) has a step/terrace structure made of monocrystalline SiC and a surface of each terrace has first or second stack orientation. In the reference sample (41), contrast as difference in lightness and darkness between an image of a terrace with a surface directly under which the first stack orientation lies and an image of a terrace with a surface directly under which the second stack orientation lies changes according to an incident electron angle which is an angle that an electron beam emitted from a scanning electron microscope forms with a perpendicular to the terrace surface. Even when a SiC substrate has an off angle (e.g., from 1° to 8°), using an inclined support base (20a) capable of correcting the off angle enables sharp contrast that reflects difference between the first and second stack orientations directly under the surface to be obtained irrespective of the off angle. | 1. A method for evaluating a SiC substrate made of a hexagonal crystal system and having an off angle, the method comprising the steps of: obtaining an image by an electron beam being emitted from a scanning electron microscope to a surface which is a {0001} surface of the SiC substrate at an incident electron angle which indicates an angle by which an electron beam irradiation direction is inclined with respect to a perpendicular line to the surface of the SiC substrate; andevaluating the SiC substrate based on the obtained image, whereinthe electron beam is emitted in a state where an inclined support base supports the SiC substrate, andan inclination angle of the inclined support base is identical to the off angle of the SiC substrate. ¦ 2. The method for evaluating the SiC substrate according to claim 1, wherein the surface of the SiC substrate has a step/terrace structure,the obtained image includes a contrast which indicates a difference of brightness between a terrace with a surface directly under which a first stack orientation lies and a terrace with a surface directly under which a second stack orientation lies, andthe SiC substrate is evaluated based on the contrast of the obtained image. ¦ 3. The method for evaluating the SiC substrate according to claim 1, wherein an acceleration voltage of the electron beam emitted to the SiC substrate is 1.0 kV or less. ¦ 4. The method for evaluating the SiC substrate according to claim 1, wherein the incident electron angle is 30° or more and 40° or less. ¦ 5. The method for evaluating the SiC substrate according to claim 1, wherein the incident electron angle is inclined toward a <1-100> direction or an opposite direction with respect to a perpendicular line. | 1. A method for evaluating a SiC substrate made of a hexagonal crystal system and having an off angle, the method comprising the steps of: obtaining an image by an electron beam being emitted from a scanning electron microscope to a surface which is a {0001} surface of the SiC substrate at an incident electron angle which indicates an angle by which an electron beam irradiation direction is inclined with respect to a perpendicular line to the surface of the SiC substrate; andevaluating the SiC substrate based on the obtained image, whereinthe electron beam is emitted in a state where an inclined support base supports the SiC substrate, andan inclination angle of the inclined support base is identical to the off angle of the SiC substrate. | CPC_H01J | 4920048005991
16/705588 | US | P | Direct drive RF circuit for substrate processing systems | A direct drive circuit for providing RF power to a component of a substrate processing system includes a clock generator to generate a clock signal at a first frequency, a gate driver to receive the clock signal and a half bridge circuit. The half bridge circuit includes a first switch with a control terminal connected to the gate driver, a first terminal and a second terminal; a second switch with a control terminal connected to the gate driver, a first terminal connected to the second terminal of the first switch and an output node, and a second terminal; a first DC supply to supply a first voltage to the first terminal of the first switch; and a second DC supply to supply a second voltage to the second terminal of the second switch. The first and the second voltages have opposite polarities and are approximately equal in magnitude. | 1. A direct drive circuit for providing RF power to a component of a substrate processing system, comprising: a clock generator to generate a clock signal;a gate driver to receive the clock signal;a half bridge circuit including: a first switch with a first control terminal connected to a first output of the gate driver, a first terminal, and a second terminal;a second switch with a second control terminal connected to a second output of the gate driver, a third terminal connected to the second terminal of the first switch and an output node, and a fourth terminal;a first DC supply to supply a first voltage to the first terminal;a second DC supply to supply a second voltage to the fourth terminal, the first and second voltages being approximately equal and of opposite polarities; andat least one of an inductor and a capacitor connecting the output node to the component of the substrate processing system,wherein the direct drive circuit supplies the RF power to the component of the substrate processing system connected across a reference potential and the at least one of the inductor and the capacitor; andwherein the first and second voltages supplied by the first and second DC supplies reduce a DC component in the RF power supplied to the component of the substrate processing system. ¦ 2. The direct drive circuit of claim 1 further comprising: a current sensor to sense a current at the output node and to generate a current signal;a voltage sensor to sense a voltage at the output node and to generate a voltage signal; anda controller including: a phase offset calculator to sense a phase offset between the voltage signal and the current signal; anda clock adjuster to adjust a frequency of the clock signal based on the phase offset. ¦ 3. The direct drive circuit of claim 2 wherein the clock adjuster increases the frequency of the clock signal when the current leads the voltage and decreases the frequency when the voltage leads the current. ¦ 4. The direct drive circuit of claim 1 wherein the at least one of the inductor and the capacitor includes: a first capacitor connected to the output node;a first inductor connected in series with the first capacitor;a second inductor with a first terminal connected to the output node;a third inductor with a first terminal connected to a second terminal of the second inductor;a second capacitor connected in parallel with the second inductor; anda third capacitor with a first terminal connected to the second terminal of the third inductor and a second terminal connected to the component of the substrate processing system. ¦ 5. A dual frequency drive circuit comprising: the direct drive circuit of claim 4; anda second drive circuit connected to the component of the substrate processing system and operating at a different frequency than the direct drive circuit. ¦ 6. The dual frequency drive circuit of claim 5 wherein the second drive circuit includes: an RF generator generating an RF signal at the different frequency; andan output circuit including a matching circuit to match an impedance of the RF generator to the component of the substrate processing system. ¦ 7. The dual frequency drive circuit of claim 6 wherein the output circuit includes: a first inductor of the output circuit connected to an output of the RF generator;a first variable capacitor of the output circuit with a first terminal connected to the output of the RF generator;a second inductor of the output circuit connected to a second terminal of the first variable capacitor;a third inductor of the output circuit with a first terminal connected to the output of the RF generator;a second variable capacitor of the output circuit with a first terminal connected to a second terminal of the third inductor;a fourth inductor of the output circuit with a first terminal connected to a second terminal of the second variable capacitor; anda third capacitor of the output circuit with a first terminal connected to a second terminal of the fourth inductor and a second terminal connected to the component. ¦ 8. A dual frequency drive circuit comprising: the direct drive circuit of claim 4; anda second one of the direct drive circuit of claim 4 connected to the component of the substrate processing system. | 1. A direct drive circuit for providing RF power to a component of a substrate processing system, comprising: a clock generator to generate a clock signal;a gate driver to receive the clock signal;a half bridge circuit including: a first switch with a first control terminal connected to a first output of the gate driver, a first terminal, and a second terminal;a second switch with a second control terminal connected to a second output of the gate driver, a third terminal connected to the second terminal of the first switch and an output node, and a fourth terminal;a first DC supply to supply a first voltage to the first terminal;a second DC supply to supply a second voltage to the fourth terminal, the first and second voltages being approximately equal and of opposite polarities; andat least one of an inductor and a capacitor connecting the output node to the component of the substrate processing system,wherein the direct drive circuit supplies the RF power to the component of the substrate processing system connected across a reference potential and the at least one of the inductor and the capacitor; andwherein the first and second voltages supplied by the first and second DC supplies reduce a DC component in the RF power supplied to the component of the substrate processing system. | CPC_H01J | 4920048005994
16/599318 | US | P | High voltage resistive output stage circuit | Some embodiments include a high voltage, high frequency switching circuit. The switching circuit may include a high voltage switching power supply that produces pulses having a voltage greater than 1 kV and with frequencies greater than 10 kHz and an output. The switching circuit may also include a resistive output stage electrically coupled in parallel with the output and between the output stage and the high voltage switching power supply, the resistive output stage comprising at least one resistor that discharges a load coupled with the output. In some embodiments, the resistive output stage may be configured to discharge over about 1 kilowatt of average power during each pulse cycle. In some embodiments, the output can produce a high voltage pulse having a voltage greater than 1 kV and with frequencies greater than 10 kHz with a pulse fall time less than about 400 ns. | 1. A high voltage, high frequency switching circuit comprising: a high voltage switching power supply that produces pulses having a voltage greater than 1 kV and with frequencies greater than 10 kHz;an output; anda resistive output stage electrically coupled to the output of the high voltage switching power supply, the resistive output stage comprising at least one resistor that discharges a load coupled with the output, the resistive output stage configured to dissipate over about 1 kilowatt of average power,wherein the output is coupled with a plasma load that is largely capacitive. ¦ 2. The high voltage, high frequency switching circuit according to claim 1, wherein the high voltage switching power supply comprises a power supply, at least one switch, and a step-up transformer. ¦ 3. The high voltage, high frequency switching circuit according to claim 1, wherein the output is coupled with a plasma load that includes a dielectric barrier discharge. ¦ 4. The high voltage, high frequency switching circuit according to claim 1, wherein the resistance of the resistor in the resistive output stage has a value less than about 400 ohms. ¦ 5. The high voltage, high frequency switching circuit according to claim 1, wherein the high voltage high frequency switching power supply delivers peak powers greater than 100 kW. ¦ 6. The high voltage, high frequency switching circuit according to claim 1, wherein the resistor in the resistive output stage includes a resistance R and the output is coupled with a load having a capacitance C such that R C/tf where tf is the pulse fall time. ¦ 7. The high voltage, high frequency switching circuit according to claim 1, wherein the load is capacitive in nature with a capacitance less than 50 nF, wherein the load capacitance does not hold charges for times greater than 10 μs. ¦ 8. The high voltage, high frequency switching circuit according to claim 1, wherein the load is capacitive in nature and the high voltage, high frequency switching circuit rapidly charges the load capacitance and discharges the load capacitance. ¦ 9. The high voltage, high frequency switching circuit according to claim 1, wherein the output produces a negative bias voltage within a plasma of greater than −2 kV when the high voltage switching power supply is not providing a high voltage pulse. ¦ 10. The high voltage, high frequency switching circuit according to claim 1, wherein the output can produce a high voltage pulse having a voltage greater than 1 kV and with frequencies greater than 10 kHz with pulse fall times less than about 400 ns. ¦ 11. The high voltage, high frequency switching circuit according to claim 1, wherein the resistive output stage comprises at least one inductor in series with the at least one resistor. ¦ 12. A high voltage, high frequency switching circuit comprising: a high voltage switching power supply that produces pulses having a voltage greater than 1 kV and with frequencies greater than 10 kHz;an output; anda sink stage electrically coupled with the output of the high voltage switching power supply, the sinkstage comprising at least one inductor, the sink stage rapidly removes charge from a load coupled with the output,wherein the output can produce a high voltage pulse having a voltage greater than 1 kV and with frequencies greater than 10 kHz and with a pulse fall time less than about 400 ns. ¦ 13. The high voltage, high frequency switching circuit according to claim 12, wherein the sink stage comprises at least one resistor in series with the inductor. ¦ 14. The high voltage, high frequency switching circuit according to claim 12, wherein the sink stage handles a peak power greater than 10 kW. ¦ 15. The high voltage, high frequency switching circuit according to claim 13, wherein the resistance of the resistor in the sink stage is less than about 400 ohms. ¦ 16. The high voltage, high frequency switching circuit according to claim 12, wherein the high voltage switching power supply establishes a potential within a plasma that is used to accelerate ions into a surface. ¦ 17. The high voltage, high frequency switching circuit according to claim 12, wherein the output produces a negative bias voltage within a plasma of greater than 2 kV when the high voltage switching power supply is not providing a high voltage pulse. ¦ 18. A high voltage, high frequency switching circuit comprising: a high voltage switching power supply that produces pulses having a voltage greater than 1 kV and with frequencies greater than 10 kHz;an electrode disposed within a plasma chamber, the electrode coupled with the high voltage switching power supply; anda sink stage electrically coupled with the output of the high voltage switching power supply and the electrode,wherein the high voltage switching power supply produces high voltage pulses having a voltage greater than 1 kV with frequencies greater than 10 kHz and with pulse fall times less than about 400 ns, and wherein the output is electrically coupled to a plasma type load. ¦ 19. The high voltage, high frequency switching circuit according to claim 18, wherein the sink stage comprises at least one inductor in series with at least one resistor. ¦ 20. The high voltage, high frequency switching circuit according to claim 18, wherein the plasma type load can be modeled as having capacitive elements less than 20 nF in size. ¦ 21. The high voltage, high frequency switching circuit according to claim 18, wherein the plasma type load is designed to accelerate ions in the plasma type load into a surface. ¦ 22. The high voltage, high frequency switching circuit according to claim 18, wherein the high voltage high frequency switching power supply delivers peak powers greater than 100 kW. ¦ 23. The high voltage, high frequency switching circuit according to claim 18, wherein the high voltage switching power supply comprises a power supply, at least one switch, and a step-up transformer. ¦ 24. The high voltage, high frequency switching circuit according to claim 18, wherein the sink stage comprises at least one inductor. ¦ 25. The high voltage, high frequency switching circuit according to claim 18, wherein the sink stage rapidly removes charge from the electrode. | 1. A high voltage, high frequency switching circuit comprising: a high voltage switching power supply that produces pulses having a voltage greater than 1 kV and with frequencies greater than 10 kHz;an output; anda resistive output stage electrically coupled to the output of the high voltage switching power supply, the resistive output stage comprising at least one resistor that discharges a load coupled with the output, the resistive output stage configured to dissipate over about 1 kilowatt of average power,wherein the output is coupled with a plasma load that is largely capacitive. | CPC_H01J | 4920048005995
16/699953 | US | P | Plasma processing apparatus and plasma processing method | A plasma processing apparatus includes a processing vessel, a lower electrode, an annular member, an inner upper electrode, an outer upper electrode, a processing gas supply, a first high frequency power supply and a first DC power supply. The lower electrode is configured to place a processing target substrate. The annular member is disposed on an outer peripheral portion of the lower electrode. The inner upper electrode is disposed to face the lower electrode. The outer upper electrode is disposed at an outside of the inner upper electrode. The first high frequency power supply applies a first high frequency power. The first DC power supply applies a first variable DC voltage to the outer upper electrode. At least a part of a surface of the outer upper electrode exposed to the processing space is located higher than a surface of the inner upper electrode exposed to the processing space. | 1. A plasma processing apparatus, comprising: a processing vessel configured to be evacuated;a lower electrode configured to place a processing target substrate within the processing vessel;an annular member disposed on an outer peripheral portion of the lower electrode;an inner upper electrode disposed to face the lower electrode within the processing vessel;an outer upper electrode disposed in a ring shape at an outside of the inner upper electrode in a radial direction thereof within the processing vessel, the outer upper electrode being electrically insulated from the inner upper electrode;a processing gas supply configured to supply a processing gas into a processing space between the inner upper electrode and the outer upper electrode and the lower electrode;a first high frequency power supply configured to apply, to the lower electrode or to the inner upper electrode and the outer upper electrode, a first high frequency power for forming plasma from the processing gas by a high frequency discharge;a first DC power supply configured to apply a first variable DC voltage to the outer upper electrode;a clamp member configured to hold the outer upper electrode; anda grounding member disposed closer to the processing space than the clamp member is,wherein at least a part of a surface of the outer upper electrode exposed to the processing space is located higher than a surface of the inner upper electrode exposed to the processing space. ¦ 2. The plasma processing apparatus of claim 1, wherein an outer peripheral portion of the outer upper electrode has a taper shape protruding toward the processing space as it goes outwards in a diametrical direction. ¦ 3. The plasma processing apparatus of claim 1, wherein an outer peripheral portion of the inner upper electrode has a taper shape getting farther from the processing space as it goes outwards in a diametrical direction. ¦ 4. The plasma processing apparatus of claim 1, wherein an outer diameter of the annular member is in a range from 360 mm to 380 mm. ¦ 5. The plasma processing apparatus of claim 1, further comprising: a second DC power supply configured to apply a second variable DC voltage to the inner upper electrode. ¦ 6. The plasma processing apparatus of claim 1, further comprising: a second high frequency power supply configured to apply, to the lower electrode, a second high frequency power for attracting an ion in plasma into the processing target substrate. ¦ 7. A plasma processing method performed by a plasma processing apparatus as claimed in claim 1, wherein a peak of an electron density in a plasma processing is formed at a position above an edge of the processing target substrate or a position at an outside of the edge of the processing target substrate in a diametrical direction. ¦ 8. The plasma processing apparatus of claim 2, wherein an outer peripheral portion of the inner upper electrode has a taper shape getting farther from the processing space as it goes outwards in a diametrical direction. ¦ 9. The plasma processing apparatus of claim 8, wherein the outer upper electrode has a recess having a bottom surface recessed approximately 3 mm from the surface of the inner upper electrode. ¦ 10. The plasma processing apparatus of claim 9, wherein an outer diameter of the annular member is in a range from 360 mm to 380 mm. ¦ 11. The plasma processing apparatus of claim 10, further comprising: a second DC power supply configured to apply a second variable DC voltage to the inner upper electrode. ¦ 12. The plasma processing apparatus of claim 11, further comprising: a second high frequency power supply configured to apply, to the lower electrode, a second high frequency power for attracting an ion in plasma into the processing target substrate. ¦ 13. A plasma processing apparatus, comprising: a processing vessel configured to be evacuated;a lower electrode configured to place a processing target substrate within the processing vessel;an annular member disposed on an outer peripheral portion of the lower electrode;an inner upper electrode disposed to face the lower electrode within the processing vessel;an outer upper electrode disposed in a ring shape at an outside of the inner upper electrode in a radial direction thereof within the processing vessel, the outer upper electrode being electrically insulated from the inner upper electrode;a processing gas supply configured to supply a processing gas into a processing space between the inner upper electrode and the outer upper electrode and the lower electrode;a first high frequency power supply configured to apply, to the lower electrode or to the inner upper electrode and the outer upper electrode, a first high frequency power for forming plasma from the processing gas by a high frequency discharge; anda first DC power supply configured to apply a first variable DC voltage to the outer upper electrode,wherein at least a part of a surface of the outer upper electrode exposed to the processing space is located higher than a surface of the inner upper electrode exposed to the processing space, andwherein the outer upper electrode has a recess having a bottom surface recessed about approximately 3 mm from the surface of the inner upper electrode. ¦ 14. The plasma processing apparatus, comprising: a plasma processing chamber;a susceptor disposed in the plasma processing chamber and having a substrate supporting region and an annular region that surrounds the substrate supporting region;a ring disposed on the annular region of the susceptor;an upper electrode disposed above the susceptor, a plasma processing space being defined between the susceptor and the upper electrode, the upper electrode including an inner electrode and an outer electrode surrounding the inner electrode, the outer electrode being electrically insulated from the inner electrode, the inner electrode having an inner exposed surface exposed to the plasma processing space, the outer electrode having an outer exposed surface exposed to the plasma processing space, at least a part of the outer exposed surface being disposed above the inner exposed surface;a first DC power supply configured to apply a first variable DC voltage to the outer electrode;a clamp holding the outer electrode; anda grounding block disposed adjacent to a bottom surface and an outer side surface of the clamp. ¦ 15. The plasma processing apparatus of claim 14, wherein the outer exposed surface has an outwardly tapering protrusion in a radial direction. ¦ 16. The plasma processing apparatus of claim 15, wherein the inner exposed surface has an inwardly tapering protrusion in the radial direction. ¦ 17. The plasma processing apparatus of claim 14, wherein the outer exposed surface has an annular surface at a level approximately 3 mm above the inner exposed surface. | 1. A plasma processing apparatus, comprising: a processing vessel configured to be evacuated;a lower electrode configured to place a processing target substrate within the processing vessel;an annular member disposed on an outer peripheral portion of the lower electrode;an inner upper electrode disposed to face the lower electrode within the processing vessel;an outer upper electrode disposed in a ring shape at an outside of the inner upper electrode in a radial direction thereof within the processing vessel, the outer upper electrode being electrically insulated from the inner upper electrode;a processing gas supply configured to supply a processing gas into a processing space between the inner upper electrode and the outer upper electrode and the lower electrode;a first high frequency power supply configured to apply, to the lower electrode or to the inner upper electrode and the outer upper electrode, a first high frequency power for forming plasma from the processing gas by a high frequency discharge;a first DC power supply configured to apply a first variable DC voltage to the outer upper electrode;a clamp member configured to hold the outer upper electrode; anda grounding member disposed closer to the processing space than the clamp member is,wherein at least a part of a surface of the outer upper electrode exposed to the processing space is located higher than a surface of the inner upper electrode exposed to the processing space. | CPC_H01J | 4920048005997
16/710195 | US | P | Moving focus ring for plasma etcher | A semiconductor manufacturing method and semiconductor manufacturing tool for performing the same are disclosed. The semiconductor manufacturing tool includes a plasma chamber, a mounting platform disposed within the plasma chamber, a focus ring disposed within the plasma chamber, and at least one actuator mechanically coupled to the focus ring and configured to move the focus ring vertically. The actuator is configured to move the focus ring vertically when a plasma is present in the plasma chamber. | 1. A method comprising: etching a first layer of a wafer in a plasma chamber to form a recess in the first layer using a first plasma process, wherein the first layer is a single layer, and the recess exposes first sidewalls of the first layer; andmoving a focus ring within the plasma chamber from a first vertical position relative to the wafer to a second vertical position relative to the wafer during the first plasma process, wherein the first vertical position and the second vertical position are different plasma etch positions, the first vertical position corresponds to a first etch rate for the first plasma process, and the second vertical position corresponds to a second etch rate for the first plasma process different from the first etch rate, wherein moving the focus ring during the first plasma process produces a non-linear sidewall profile for the first sidewalls of the first layer, wherein the first sidewalls of the first layer comprises a first portion and a second portion underlying the first portion, the first portion and the second portion having different sidewall profiles. ¦ 2. The method of claim 1, wherein a first distance between first opposing sidewalls of the first portion decreases continuously along a first direction from a top of the recess toward a bottom of the recess, and a second distance between second opposing sidewalls of the second portion increases continuously along the first direction. ¦ 3. The method of claim 2, further comprising, after moving the focus ring to the second vertical position, moving the focus ring to a third vertical position relative to the wafer during the first plasma process, the third vertical position being different from the second vertical position and corresponding to a third etch rate different from the second etch rate, wherein the first sidewalls of the first layer further comprises a third portion underlying the second portion, wherein a third distance between third opposing sidewalls of the third portion decreases continuously along the first direction. ¦ 4. The method of claim 2, wherein moving the focus ring comprises moving a focus ring holder that supports the focus ring. ¦ 5. The method of claim 4, wherein moving the focus ring holder comprises controlling an actuator mechanically coupled to the focus ring holder. ¦ 6. The method of claim 1, wherein the first vertical position is further from the wafer than the second vertical position, and the first etch rate is slower than the second etch rate. ¦ 7. The method of claim 1, further comprising adjusting a vertical position of the focus ring to compensate for wear and tear of the focus ring. ¦ 8. The method of claim 7, wherein adjusting the vertical position of the focus ring comprises: increasing a distance between the focus ring and the wafer when a thickness of the focus ring is reduced; anddecreasing the distance between the focus ring and the wafer when the thickness of the focus ring is increased. ¦ 9. The method of claim 1, wherein moving the focus ring comprises moving the focus ring continuously throughout an entire process of the first plasma process such that the first plasma process has a continuously changing etch rate throughout the entire process of the first plasma process. ¦ 10. The method of claim 9, wherein after the first plasma process, a width between the first sidewalls of the first layer changes continuously from a top of the recess to a bottom of the recess. ¦ 11. A method comprising: mounting a wafer on a mounting surface of a mounting platform disposed within a plasma chamber, the mounting platform comprising a focus ring that is movable;etching an upper portion of a first layer of the wafer at a first etch rate to form a first recess in the first layer while the focus ring is at a first vertical position relative to the mounting surface, the first layer comprising a same material that extends continuously from a first surface of the first layer facing the mounting surface to a second surface of the first layer opposing the first surface;depositing a passivation layer lining sidewalls and a bottom of the first recess, wherein depositing the passivation layer comprises changing a vertical distance between the focus ring and the mounting surface while the passivation layer is being deposited;removing a bottom portion of the passivation layer disposed at the bottom of the first recess, wherein the sidewalls of the first recess are covered by the passivation layer after removing the bottom portion of the passivation layer;moving the focus ring to a second vertical position relative to the mounting surface after removing the bottom portion of the passivation layer, wherein the first vertical position and the second vertical position are different vertical positions; andetching a lower portion of the first layer of the wafer at a second etch rate to form a second recess underlying the first recess while the sidewalls of the first recess are covered by the passivation layer, wherein the first etch rate and the second etch rate are different. ¦ 12. The method of claim 11, wherein the focus ring is mechanically coupled to the mounting platform. ¦ 13. The method of claim 12, wherein the focus ring is mechanically coupled to a focus ring holder of the mounting platform, wherein moving the focus ring comprises controlling an actuator that is mechanically coupled to the focus ring holder. ¦ 14. The method of claim 12, further comprising adjusting a distance between the focus ring and the mounting surface based on a thickness of the focus ring. ¦ 15. The method of claim 11, further comprising, after depositing the passivation layer and before removing the bottom portion of the passivation layer, moving the focus ring to a third vertical position relative to the mounting surface, the third vertical position being different from the first vertical position and the second vertical position, wherein removing the bottom portion of the passivation layer is performed while the focus ring is at the third vertical position. ¦ 16. The method of claim 11, wherein the second recess is formed to have a second width smaller than a first width of the first recess. ¦ 17. A method comprising: mounting a substrate on a platform in a plasma chamber, the plasma chamber comprising a movable focus ring; andetching a recess in the substrate, the etching comprising: etching a first portion of a first layer of the substrate using a first plasma etching process, wherein the first layer is a single layer, wherein the movable focus ring is at a first distance from the substrate during the first plasma etching process; andetching a second portion of the first layer of the substrate using a second plasma etching process, wherein the movable focus ring is at a second distance from the substrate during the second plasma etching process, wherein the second distance is different from the first distance, and a first etch rate of the first plasma etching process is different from a second etch rate of the second plasma etching process,wherein sidewalls of the recess comprise a plurality of slanted segments that form different angles with an upper surface of the platform. ¦ 18. The method of claim 17, wherein the recess comprises a first portion distal from the platform and comprises a second portion between the first portion and the platform, wherein a first width of the first portion of the recess decreases continuously as the first portion extends toward the platform, and a second width of the second portion of the recess increases continuously as the second portion extends toward the platform. ¦ 19. The method of claim 18, further comprising supporting the movable focus ring with a supporter. ¦ 20. The method of claim 19, further comprising controlling an actuator that is mechanically coupled to the supporter to change a distance between the movable focus ring and the substrate. | 1. A method comprising: etching a first layer of a wafer in a plasma chamber to form a recess in the first layer using a first plasma process, wherein the first layer is a single layer, and the recess exposes first sidewalls of the first layer; andmoving a focus ring within the plasma chamber from a first vertical position relative to the wafer to a second vertical position relative to the wafer during the first plasma process, wherein the first vertical position and the second vertical position are different plasma etch positions, the first vertical position corresponds to a first etch rate for the first plasma process, and the second vertical position corresponds to a second etch rate for the first plasma process different from the first etch rate, wherein moving the focus ring during the first plasma process produces a non-linear sidewall profile for the first sidewalls of the first layer, wherein the first sidewalls of the first layer comprises a first portion and a second portion underlying the first portion, the first portion and the second portion having different sidewall profiles. | CPC_H01J | 4920048005998
16/706304 | US | P | Mass analysis apparatus and method | Disclosed is a mass analysis apparatus and method, wherein the precision of detection of a first material including a second material is improved, without enlarging the apparatus, and the measurement time is reduced. The mass analysis apparatus for analyzing a sample containing a first material including an organic compound and at least one second material including an organic compound and having a mass spectrum peak overlapping that of the first material includes a peak correction unit, wherein, when an intensity ratio (peak B)/(peak A) of peak A, not overlapping that of the first material, and peak B, overlapping that of the first material, is a correction coefficient (W), an intensity of a net peak D of the mass spectrum of the first material is calculated by subtracting W×(intensity of peak A) from an intensity of a peak C of the mass spectrum of the first material in the sample. | 1. A mass analysis apparatus for analyzing a sample containing a first material comprising an organic compound and at least one second material comprising an organic compound and having a mass spectrum peak overlapping a mass spectrum peak of the first material, the mass analysis apparatus comprising: an ion source for ionizing the first material and the second material, a detector for detecting a mass spectrum peak of a gas component which is ionized in the ion source and a computer configured to calculate a net peak of the mass spectrum based on a detection signal from the detector,wherein the computer is configured such that, when an intensity ratio (peak B)/(peak A) of peak A, which does not overlap the mass spectrum peak of the first material, and peak B, which overlaps the mass spectrum peak of the first material, among mass spectrum peaks of standard materials for the at least one second material, is a correction coefficient (W), an intensity of a net peak D of a mass spectrum of the first material is calculated by subtracting W×(intensity of peak A) from an intensity of a peak C of the mass spectrum of the first material in the sample. ¦ 2. The mass analysis apparatus of claim 1, wherein two or more second materials are present, and the computer subtracts a sum of W×(intensity of peak A) values for the second materials from the intensity of the peak C. ¦ 3. The mass analysis apparatus of claim 2, wherein the peak B is based on fragment ions generated from the second materials upon ionization. ¦ 4. The mass analysis apparatus of claim 2, wherein the computer calculates the intensity of the peak D when W×(intensity of peak A) exceeds a predetermined threshold value. ¦ 5. The mass analysis apparatus of claim 4, wherein the peak B is based on fragment ions generated from the second material upon ionization. ¦ 6. The mass analysis apparatus of claim 1, wherein the computer calculates the intensity of the peak D when W×(intensity of peak A) exceeds a predetermined threshold value. ¦ 7. The mass analysis apparatus of claim 6, wherein the peak B is based on fragment ions generated from the second material upon ionization. ¦ 8. The mass analysis apparatus of claim 1, wherein the peak B is based on fragment ions generated from the second material upon ionization. | 1. A mass analysis apparatus for analyzing a sample containing a first material comprising an organic compound and at least one second material comprising an organic compound and having a mass spectrum peak overlapping a mass spectrum peak of the first material, the mass analysis apparatus comprising: an ion source for ionizing the first material and the second material, a detector for detecting a mass spectrum peak of a gas component which is ionized in the ion source and a computer configured to calculate a net peak of the mass spectrum based on a detection signal from the detector,wherein the computer is configured such that, when an intensity ratio (peak B)/(peak A) of peak A, which does not overlap the mass spectrum peak of the first material, and peak B, which overlaps the mass spectrum peak of the first material, among mass spectrum peaks of standard materials for the at least one second material, is a correction coefficient (W), an intensity of a net peak D of a mass spectrum of the first material is calculated by subtracting W×(intensity of peak A) from an intensity of a peak C of the mass spectrum of the first material in the sample. | CPC_H01J | 4920048006004
16/591174 | US | P | Structured biological samples for analysis by mass cytometry | Apparatus and methods for delivering biological samples to an ICP source of a mass cytometer are disclosed. Biological material is disposed on a plurality of discrete sites on a carrier. The plurality of discrete sites are configured to retain biological material and to release the biological material upon application of energy. The carrier is positioned in proximity to a gas conduit and upon release from the discrete sites, the biological material becomes entrained in a gas flow, which delivers discrete portions of biological material through the conduit to the ICP source for analysis by mass cytometry. The apparatus and methods can provide a continuous stream of discrete portions of biological material to a mass cytometer or mass spectrometer. | 1. A method of processing a sample, the method comprising: lifting a slug of sample material at a location of interest by heating a film supporting the sample, wherein the film is heated by laser radiation. ¦ 2. The method of claim 1, further comprising analyzing the slug of sample material. ¦ 3. The method of claim 2, wherein analyzing comprises mass spectrometry. ¦ 4. The method of claim 2, wherein analyzing comprises mass cytometry. ¦ 5. The method of claim 4, wherein the location of interest is a cell. ¦ 6. The method of claim 1, wherein lifting comprises ablating the area surrounding the location of interest by laser ablation. ¦ 7. The method of claim 6, wherein ablating the area surrounding the location of interest is performed with a first laser, and wherein lifting further comprises ablating the film with a second laser. ¦ 8. The method of claim 1, wherein a laser is directed through the sample to heat the film. ¦ 9. The method of claim 1, wherein laser radiation is directed is through a carrier supporting the film. ¦ 10. The method of claim 9, wherein a cushion layer between the film and sample protects the sample from the laser. ¦ 11. The method of claim 10, wherein a top layer between the cushion layer and the sample is configured to capture and/or retain the sample. ¦ 12. A support comprising: a film configured for supporting a sample, wherein heating of the film by laser radiation lifts at least a portion of the sample. ¦ 13. The support of claim 12, wherein the support further comprises a cushion layer configured to protect the sample from radiation. ¦ 14. The support of claim 12, wherein the support further comprises the sample. ¦ 15. The support of claim 14, wherein the support comprises discrete sample sites. ¦ 16. A system comprising: a film configured for supporting a sample, wherein heating of the film lifts at least a portion of the sample; anda laser for heating the film. ¦ 17. The system of claim 16, wherein the film comprises a polymer layer. ¦ 18. The system of claim 16, wherein the film comprises a metal layer. ¦ 19. The system of claim 16, wherein the laser is oriented to direct laser radiation through a carrier transparent to the laser radiation. ¦ 20. The system of claim 16, wherein a cushion layer is positioned above the film to protect the sample from the laser radiation. | 1. A method of processing a sample, the method comprising: lifting a slug of sample material at a location of interest by heating a film supporting the sample, wherein the film is heated by laser radiation. | CPC_H01J | 4920048006006
16/556551 | US | P | Substrate processing chamber including conical surface for reducing recirculation | A processing chamber in a substrate processing system includes an upper surface, sidewalls, and a bottom surface and a showerhead connected to and extending downward from the upper surface of the processing chamber. The showerhead includes a stem portion and a base portion. An inverted conical surface is arranged adjacent to the upper surface and the sidewalls of the processing chamber and includes an angled surface arranged to redirect gas flow above the showerhead from a horizontal direction to a downward direction and into a gap between a radially outer portion of the base portion and the sidewalls of the processing chamber. | 1. A processing chamber in a substrate processing system, the processing chamber comprising: an upper surface, sidewalls, and a bottom surface;a showerhead connected to and extending downward from the upper surface of the processing chamber, wherein the showerhead includes a stem portion and a base portion;an inverted conical surface arranged adjacent to the upper surface and the sidewalls of the processing chamber, wherein the inverted conical surface includes an angled surface arranged to redirect gas flow above the showerhead (i) from a horizontal direction to a downward direction and (ii) into a gap between a radially outer portion of the base portion and the sidewalls of the processing chamber; anda collar connecting the showerhead to the upper surface of the processing chamber, wherein the collar defines a gas channel between a radially inner surface of the gas channel and the stem portion of the showerhead, and wherein the collar includes one or more slits arranged to direct purge gases from the gas channel to a region above the showerhead. ¦ 2. The processing chamber of claim 1, wherein the base portion defines a gas plenum and the stem portion defines a gas channel in fluid communication with the gas plenum. ¦ 3. The processing chamber of claim 1, wherein the showerhead includes a faceplate arranged to disperse gas into the processing chamber. ¦ 4. The processing chamber of claim 1, wherein the radially inner surface has an increasing diameter as a vertical distance from the upper surface of the processing chamber increases. ¦ 5. The processing chamber of claim 1, wherein the one or more slits direct the purge gases in the horizontal direction. ¦ 6. The processing chamber of claim 5, wherein the angled surface is arranged at an acute angle relative to the horizontal direction. ¦ 7. The processing chamber of claim 5, wherein the angled surface is arranged at an angle between 30 and 60 degrees relative to the horizontal direction. ¦ 8. The processing chamber of claim 5, wherein the angled surface is arranged at an angle between 40 and 50 degrees relative to the horizontal direction. ¦ 9. The processing chamber of claim 1, wherein a radially inner edge of the inverted conical surface is spaced from the collar. ¦ 10. A processing chamber in a substrate processing system, the processing chamber comprising: an upper surface, sidewalls, and a bottom surface;a showerhead connected to and extending downward from the upper surface of the processing chamber, wherein the showerhead includes a stem portion and a base portion;an inverted conical surface arranged adjacent to the upper surface and the sidewalls of the processing chamber, wherein the inverted conical surface includes an angled surface arranged to redirect gas flow above the showerhead (i) from a horizontal direction to a downward direction and (ii) into a gap between a radially outer portion of the base portion and the sidewalls of the processing chamber;a collar connecting the showerhead to the upper surface of the processing chamber; anda spacer arranged to maintain a position of the collar relative to the stem portion of the showerhead. ¦ 11. The processing chamber of claim 10, wherein the spacer includes an annular base portion arranged on the base portion of the showerhead and around the stem portion of the showerhead. ¦ 12. The processing chamber of claim 11, wherein the spacer includes two or more arms projecting upwardly from the annular base portion, wherein upper ends of the two or more arms bias the collar in an upward and outward direction. ¦ 13. The processing chamber of claim 1, further comprising fasteners connecting the inverted conical surface to the upper surface of the processing chamber. | 1. A processing chamber in a substrate processing system, the processing chamber comprising: an upper surface, sidewalls, and a bottom surface;a showerhead connected to and extending downward from the upper surface of the processing chamber, wherein the showerhead includes a stem portion and a base portion;an inverted conical surface arranged adjacent to the upper surface and the sidewalls of the processing chamber, wherein the inverted conical surface includes an angled surface arranged to redirect gas flow above the showerhead (i) from a horizontal direction to a downward direction and (ii) into a gap between a radially outer portion of the base portion and the sidewalls of the processing chamber; anda collar connecting the showerhead to the upper surface of the processing chamber, wherein the collar defines a gas channel between a radially inner surface of the gas channel and the stem portion of the showerhead, and wherein the collar includes one or more slits arranged to direct purge gases from the gas channel to a region above the showerhead. | CPC_H01J | 4920047005919
16/601241 | US | P | Radio frequency filter system for a processing chamber | A radio frequency (RF) filter system for a substrate processing chamber comprises a first RF filter coupled to a first element of the processing chamber and a second RF filter coupled to the first element of the processing chamber. Each of the RF filters comprises a first filter stage configured to reject a first frequency, a second filter stage coupled to the first filter stage and configured to reject a second frequency, and a third filter stage coupled to the second filter stage and configured to reject the first frequency. Further, the first filter stage comprises a first inductor and a first capacitance, the second filter stage comprises a second inductor and a second capacitance, the third filter stage comprises a third inductor and a third capacitance. | 1. A radio frequency (RF) filter system for a substrate processing chamber, the RF filter system comprising: a first RF filter configured to be coupled to a first element of the substrate processing chamber, the first RF filter comprising: a first filter stage configured to reject a first frequency, the first filter stage comprising a first inductor and a first capacitance;a second filter stage coupled to the first filter stage and configured to reject a second frequency, the second filter stage comprising a second inductor and a first discrete capacitor having a second capacitance; anda third filter stage coupled to the second filter stage and configured to reject the first frequency, the third filter stage comprising a third inductor and a third capacitance, wherein the second filter stage is disposed between the first filter stage and the third filter stage; anda second RF filter configured to be coupled to the first element of the substrate processing chamber, the second RF filter comprising: a fourth filter stage configured to reject the first frequency, the fourth filter stage comprising a fourth inductor and a fourth capacitance;a fifth filter stage coupled the fourth filter stage and configured to reject the second frequency, the fifth filter stage comprising a fifth inductor and a fifth capacitance; anda sixth filter stage coupled to the fifth filter stage and configured to reject the first frequency, the sixth filter stage comprising a sixth inductor and a sixth capacitance. ¦ 2. The RF filter system of claim 1, wherein the first frequency that the first filter stage is configured to reject is greater than the second frequency that the second filter stage is configured to reject. ¦ 3. The RF filter system of claim 2, wherein the first frequency is about 60 MHz and the second frequency is about 13.56 MHz. ¦ 4. The RF filter system of claim 1, wherein the first capacitance is a parasitic capacitance of the first inductor, the third capacitance is a parasitic capacitance of the third inductor, the fourth capacitance is a parasitic capacitance of the fourth inductor, and the sixth capacitance is a parasitic capacitance of the sixth inductor. ¦ 5. The RF filter system of claim 4, wherein a second discrete capacitor provides the fifth capacitance. ¦ 6. The RF filter system of claim 1, wherein an inductance of the first inductor and an inductance of the third inductor are less than an inductance of the second inductor, and an inductance of the fourth inductor and an inductance of the sixth inductor are less than an inductance of the fifth inductor. ¦ 7. The RF filter system of claim 1, wherein the first RF filter and the second RF filter are further configured to be coupled to an alternating current power supply. ¦ 8. The RF filter system of claim 7 further comprising: a third RF filter comprising: a seventh filter stage configured to reject the first frequency, the seventh filter stage comprising a seventh inductor and a seventh capacitance;an eighth filter stage coupled the fourth filter stage and configured to reject the second frequency, the eighth filter stage comprising an eighth inductor and an eighth capacitance; anda ninth filter stage coupled to the fifth filter stage and configured to reject the first frequency, the ninth filter stage comprising a ninth inductor and a ninth capacitance, wherein the third RF filter is coupled to be coupled to a high voltage power supply and to a second element of the substrate processing chamber. ¦ 9. A substrate processing chamber, comprising: an electrostatic chuck assembly comprising: a chuck body comprising an electrode and one or more heating elements;a high voltage power supply;an alternating current (AC) power supply; anda radio frequency (RF) filter system comprising: a first RF filter coupled to the electrode and the high voltage power supply, the first RF filter comprising: a first filter stage configured to reject a first frequency, the first filter stage comprising a first inductor and a first capacitance;a second filter stage coupled to the first filter stage and configured to reject a second frequency, the second filter stage comprising a second inductor and a first discrete capacitor having a second capacitance; anda third filter stage coupled to the second filter stage and configured to reject the first frequency, the third filter stage comprising a third inductor and a third capacitance, wherein the second filter stage is disposed between the first filter stage and the third filter stage; anda second RF filter coupled to a first heating element of the one or more heating elements and the AC power supply, the second RF filter comprising: a fourth filter stage configured to reject the first frequency, the fourth filter stage comprising a fourth inductor and a fourth capacitance;a fifth filter stage coupled the fourth filter stage and configured to reject the second frequency, the fifth filter stage comprising a fifth inductor and a fifth capacitance; anda sixth filter stage coupled to the fifth filter stage and configured to reject the first frequency, the sixth filter stage comprising a sixth inductor and a sixth capacitance. ¦ 10. The substrate processing chamber of claim 9, wherein the first frequency that the first filter stage is configured to reject is greater than the second frequency that the second filter stage is configured to reject. ¦ 11. The substrate processing chamber of claim 10, wherein the first frequency is about 60 MHz and the second frequency is about 13.56 MHz. ¦ 12. The substrate processing chamber of claim 9, wherein the first capacitance is a parasitic capacitance of the first inductor, the third capacitance is a parasitic capacitance of the third inductor, the fourth capacitance is a parasitic capacitance of the fourth inductor, and the sixth capacitance is a parasitic capacitance of the sixth inductor. ¦ 13. The substrate processing chamber of claim 12, wherein a second discrete capacitor provides the fifth capacitance. ¦ 14. The substrate processing chamber of claim 9, wherein an inductance of the first inductor and an inductance of the third inductor are less than an inductance of the second inductor, and an inductance of the fourth inductor and an inductance of the sixth inductor are less than an inductance of the fifth inductor. ¦ 15. The substrate processing chamber of claim 9, wherein the RF filter system further comprises: a third RF filter comprising: a seventh filter stage configured to reject the first frequency, the seventh filter stage comprising a seventh inductor and a seventh capacitance;an eighth filter stage coupled the fourth filter stage and configured to reject the second frequency, the eighth filter stage comprising an eighth inductor and an eighth capacitance; anda ninth filter stage coupled to the fifth filter stage and configured to reject the first frequency, the ninth filter stage comprising a ninth inductor and a ninth capacitance, wherein the third RF filter is coupled to be coupled to the AC voltage power supply and to the first heating element. ¦ 16. The substrate processing chamber of claim 9 further comprising a container, and wherein the RF filter system is housed within the container. ¦ 17. A radio frequency (RF) filter, comprising: a first filter stage configured to reject a first frequency, the first filter stage comprising a first inductor and a first capacitance;a second filter stage coupled to the first filter stage and configured to reject a second frequency, the second filter stage comprising a second inductor and a first discrete capacitor having a second capacitance; anda third filter stage coupled to the second filter stage and configured to reject the first frequency, the third filter stage comprising a third inductor and a third capacitance, wherein the second filter stage is disposed between the first filter stage and the third filter stage. ¦ 18. The RF filter of claim 17, wherein the first frequency that the first filter stage is configured to reject is greater than the second frequency that the second filter stage is configured to reject. ¦ 19. The RF filter of claim 18, wherein the first capacitance is a parasitic capacitance of the first inductor and the third capacitance is a parasitic capacitance of the third inductor. ¦ 20. The RF filter of claim 17, wherein an inductance of the first inductor and an inductance of the third inductor are less than an inductance of the second inductor. | 1. A radio frequency (RF) filter system for a substrate processing chamber, the RF filter system comprising: a first RF filter configured to be coupled to a first element of the substrate processing chamber, the first RF filter comprising: a first filter stage configured to reject a first frequency, the first filter stage comprising a first inductor and a first capacitance;a second filter stage coupled to the first filter stage and configured to reject a second frequency, the second filter stage comprising a second inductor and a first discrete capacitor having a second capacitance; anda third filter stage coupled to the second filter stage and configured to reject the first frequency, the third filter stage comprising a third inductor and a third capacitance, wherein the second filter stage is disposed between the first filter stage and the third filter stage; anda second RF filter configured to be coupled to the first element of the substrate processing chamber, the second RF filter comprising: a fourth filter stage configured to reject the first frequency, the fourth filter stage comprising a fourth inductor and a fourth capacitance;a fifth filter stage coupled the fourth filter stage and configured to reject the second frequency, the fifth filter stage comprising a fifth inductor and a fifth capacitance; anda sixth filter stage coupled to the fifth filter stage and configured to reject the first frequency, the sixth filter stage comprising a sixth inductor and a sixth capacitance. | CPC_H01J | 4920047005920
16/751265 | US | P | Systems and methods for conducting neutral loss scans in a single ion trap | The invention generally relates to systems and methods for conducting neutral loss scans in a single ion trap. In certain aspects, the invention provides systems that include a mass spectrometer having a single ion trap, and a central processing unit (CPU), and storage coupled to the CPU for storing instructions that when executed by the CPU cause the system to apply a scan function that excites a precursor ion, rejects the precursor ion after its excitation, and ejects a product ion in the single ion trap. | 1. A method of operating an ion trap, the method comprising: applying a scan function to a single ion trap that excites a precursor ion, rejects the precursor ion after its excitation, and ejects a product ion from the single ion trap. ¦ 2. The method according to claim 1, wherein the scan function comprises three swept-frequency scans. ¦ 3. The method according to claim 2, wherein the three swept-frequency scans are applied simultaneously to the single ion trap. ¦ 4. The method according to claim 3, wherein each of the three swept-frequency scans is an inverse Mathieu q scan. ¦ 5. The method according to claim 4, wherein a first frequency sweep excites the precursor ion. ¦ 6. The method according to claim 5, wherein a second frequency sweep rejects the precursor ion after its excitation. ¦ 7. The method according to claim 6, wherein a third frequency sweep ejects a product ion in the single ion trap. ¦ 8. The method according to claim 7, wherein the second frequency sweep is between the first frequency sweep and the third frequency sweep. ¦ 9. The method according to claim 8, wherein a constant mass offset is maintained between the first frequency sweep and the third frequency sweep. ¦ 10. The method according to claim 9, wherein the first frequency sweep comprises a lower amplitude than either the second or third frequency sweeps. ¦ 11. A method for operating an ion trap, the method comprising: conducting a neutral loss scan in a single ion trap through simultaneous application of three swept-frequency scans to the single ion trap. ¦ 12. The method according to claim 11, wherein each of the three swept-frequency scans is an inverse Mathieu q scan. ¦ 13. The method according to claim 12, wherein a first frequency sweep excites a precursor ion in the single ion trap. ¦ 14. The method according to claim 13, wherein a second frequency sweep rejects the precursor ion after its excitation. ¦ 15. The method according to claim 14, wherein a third frequency sweep ejects a product ion in the single ion trap. ¦ 16. The method according to claim 15, wherein the second frequency sweep is between the first frequency sweep and the third frequency sweep. ¦ 17. The method according to claim 16, wherein a constant mass offset is maintained between the first frequency sweep and the third frequency sweep. ¦ 18. The method according to claim 17, wherein the first frequency sweep comprises a lower amplitude than either the second or third frequency sweeps. ¦ 19. The method according to claim 18, wherein the first and second frequency sweeps are applied in a y dimension. ¦ 20. The method according to claim 19, wherein the third frequency sweep is applied in an x dimension and a detector of a mass spectrometer is also in the x dimension. | 1. A method of operating an ion trap, the method comprising: applying a scan function to a single ion trap that excites a precursor ion, rejects the precursor ion after its excitation, and ejects a product ion from the single ion trap. | CPC_H01J | 4920047005932
16/570726 | US | P | Enclosure for ion trapping device | Devices, methods, and systems for enclosures for an ion trapping device are described herein. One enclosure for an ion trapping device includes a heat spreader base that includes a perimeter portion and a center portion connected to the perimeter portion by a bridge portion, a grid array coupled to the heat spreader, a spacer with a plurality of studs coupled to the grid array, an interposer and ion trap die coupled to the spacer, a connector coupled to interposer, and a roof portion coupled to the heat spreader base. | 1. An enclosure for an ion trapping device, comprising: a heat spreader base that includes a perimeter portion and a center portion connected to the perimeter portion by a bridge portion;a grid array coupled to the heat spreader;a spacer with a plurality of studs coupled to the grid array;an interposer and ion trap die coupled to the spacer;a connector coupled to interposer; anda roof portion coupled to the heat spreader base. ¦ 2. The enclosure of claim 1, wherein the grid array includes a plurality of pins that are positioned between the perimeter portion and the center portion of the heat spreader base. ¦ 3. The enclosure of claim 2, wherein a portion of the plurality of pins are removed at an area that corresponds to the bridge portion of the heat spreader base. ¦ 4. The enclosure of claim 1, wherein the roof portion includes an aperture positioned over the interposer and the ion trap die when the roof portion is coupled to the heat spreader base. ¦ 5. The enclosure of claim 1, wherein the connector includes at least one of: a microwave connector and a radio frequency (RF) connector. ¦ 6. The enclosure of claim 1, wherein the connector is coupled indirectly or directly to the ion trap die. ¦ 7. The enclosure of claim 1, wherein the roof portion provides a space between the roof portion and the heat spreader base when the roof portion is coupled to the heat spreader. ¦ 8. A system for trapping ions, comprising: a vacuum enclosure to provide a vacuum within the vacuum enclosure; andan ion trapping enclosure within the vacuum enclosure, comprising: a heat spreader base that includes a perimeter portion and a center portion connected to the perimeter portion by a bridge portion;a grid array with a plurality of pins coupled to the heat spreader, wherein the plurality of pins are positioned between the perimeter portion and the center portion of the heat spreader base;an interposer and ion trap die coupled to a spacer; anda roof portion coupled to the heat spreader base to provide optical access to the ion trap die and prevent stray electric fields from entering an aperture of the roof portion. ¦ 9. The system of claim 8, wherein the roof portion prevents stray electric fields from entering the aperture of the roof portion via a copper mesh covering the aperture. ¦ 10. The system of claim 8, wherein the plurality of pins of the grid array are coupled to circuitry. ¦ 11. The system of claim 8, wherein a plurality of optical delivery beams are positioned between the heat spreader and the roof portion to provide optical access to the ion trap die. ¦ 12. The system of claim 8, wherein the heat spreader base comprises a copper material to remove heat from the interposer and the ion trap. ¦ 13. The system of claim 8, wherein the grid array comprises a ceramic material with an aperture that includes a plurality of connectors to electrically couple the interposer to the grid array. ¦ 14. The system of claim 8, wherein the roof portion includes a top portion coupled to a bottom portion to secure a conductive mesh screen between the top portion and the bottom portion. ¦ 15. An enclosure for an ion trapping device, comprising: a copper heat spreader base that includes a space between a center portion and a perimeter portion;a ceramic pin grid array coupled to the copper heat spreader base, wherein a plurality of pins of the ceramic pin grid array are positioned between the perimeter portion and the center portion of the heat spreader base;a spacer positioned within a depressed aperture of the ceramic pin grid array;an interposer coupled to the spacer and aligned with plurality of studs of the spacer;an ion trap die coupled to the interposer;a first roof portion coupled to the copper heat spreader base to provide optical access to the ion trap die, wherein the first roof portion includes an aperture to expose a portion of the ion trap die; anda second roof portion coupled to the first roof portion, wherein the second roof portion locks a conductive mesh over the aperture to prevent stray electric fields from entering the aperture of the first roof portion. ¦ 16. The device of claim 15, wherein the ceramic pin grid array is detachable from the copper heat spreader base with a number of jack bolts. ¦ 17. The device of claim 15, wherein the spacer comprises a tungsten material. ¦ 18. The device of claim 15, wherein the ceramic pin grid array includes a plurality of contacts coupled to the ion trap via a plurality of connectors. ¦ 19. The device of claim 15, wherein the copper heat spreader base includes a recessed portion for removing the copper heat spreader base from circuitry coupled to the ceramic pin grid array. ¦ 20. The device of claim 15, wherein the spacer is coupled to the copper heat spreader base through the depressed aperture of the ceramic pin grid array. | 1. An enclosure for an ion trapping device, comprising: a heat spreader base that includes a perimeter portion and a center portion connected to the perimeter portion by a bridge portion;a grid array coupled to the heat spreader;a spacer with a plurality of studs coupled to the grid array;an interposer and ion trap die coupled to the spacer;a connector coupled to interposer; anda roof portion coupled to the heat spreader base. | CPC_H01J | 4920047005936
16/864199 | US | P | X-ray generation tube, X-ray generation apparatus, and X-ray imaging apparatus | X-ray generation tube includes electron gun, and anode having target to generate X-rays upon collision with electrons from the electron gun. The electron gun includes cathode having electron emitting portion, extraction electrode to extract the electrons from the electron emitting portion, and focusing electrode to focus the extracted electrons. The focusing electrode includes first portion having tubular shape, and second portion arranged inside the first portion. The first portion includes distal end facing the anode, the second portion includes opposing surface facing the anode, and the opposing surface includes electron passage hole through which the electrons from the electron emitting portion pass. Distance between the distal end and the anode is shorter than that between the opposing surface and the anode. Thermal conductivity of the distal end is lower than that of the second portion. | 1. An X-ray generation tube comprising an electron gun, and an anode including a target configured to generate X-rays upon collision with electrons from the electron gun, wherein the electron gun includes a cathode having an electron emitting portion, an extraction electrode configured to extract the electrons emitted from the electron emitting portion, and a focusing electrode configured to focus the electrons extracted by the extraction electrode,the focusing electrode includes a first portion having a tubular shape, and a second portion arranged inside the first portion, the first portion includes a distal end facing the anode, the second portion includes an opposing surface facing the anode, and the opposing surface includes an electron passage hole configured such that the electrons from the electron emitting portion pass therethrough,a distance between the distal end and the anode is shorter than a distance between the opposing surface and the anode, anda thermal conductivity of the distal end is lower than a thermal conductivity of the second portion. ¦ 2. The X-ray generation tube according to claim 1, wherein the first portion includes a cylindrical portion including the distal end, and the second portion includes a disc-shaped portion including the electron passage hole. ¦ 3. The X-ray generation tube according to claim 1, wherein the first portion and the second portion are electrically connected. ¦ 4. The X-ray generation tube according to claim 1, wherein the first portion and the extraction electrode are electrically connected. ¦ 5. The X-ray generation tube according to claim 1, further comprising a gate electrode arranged between the cathode and the extraction electrode. ¦ 6. The X-ray generation tube according to claim 5, wherein the gate electrode is given a potential lower than a potential given to the cathode. ¦ 7. The X-ray generation tube according to claim 1, wherein the first portion is substantially made of stainless steel, and the second portion is substantially made of molybdenum. ¦ 8. The X-ray generation tube according to claim 1, wherein the second portion defines at least part of a columnar first space, and an inside surface of the first portion and the opposing surface of the second portion define at least part of a second space, and the second portion includes a communicating portion configured to make the first space and the second space communicate. ¦ 9. The X-ray generation tube according to claim 8, wherein the first portion surrounds the communicating portion. ¦ 10. The X-ray generation tube according to claim 8, wherein the second portion includes a plate portion including the electron passage hole, and a tubular portion having a tubular shape, and one end of the tubular portion is connected to the plate portion, and the communicating portion is provided in the tubular portion. ¦ 11. The X-ray generation tube according to claim 10, wherein a third space is defined between an outside surface of the tubular portion and the inside surface of the first portion, and the communicating portion of the second portion makes the second space and the first space communicate via the third space. ¦ 12. An X-ray generation apparatus comprising: an X-ray generation tube of claim 1; anda driving circuit configured to drive the X-ray generation tube. ¦ 13. An X-ray imaging apparatus comprising: an X-ray generation apparatus of claim 12; andan X-ray detection apparatus configured to detect X-rays radiated from the X-ray generation apparatus and transmitted through an object. | 1. An X-ray generation tube comprising an electron gun, and an anode including a target configured to generate X-rays upon collision with electrons from the electron gun, wherein the electron gun includes a cathode having an electron emitting portion, an extraction electrode configured to extract the electrons emitted from the electron emitting portion, and a focusing electrode configured to focus the electrons extracted by the extraction electrode,the focusing electrode includes a first portion having a tubular shape, and a second portion arranged inside the first portion, the first portion includes a distal end facing the anode, the second portion includes an opposing surface facing the anode, and the opposing surface includes an electron passage hole configured such that the electrons from the electron emitting portion pass therethrough,a distance between the distal end and the anode is shorter than a distance between the opposing surface and the anode, anda thermal conductivity of the distal end is lower than a thermal conductivity of the second portion. | CPC_H01J | 4920047007367
16/752689 | US | P | Plasma reactor for processing gas | The present invention provides a plasma generating system that includes: a waveguide for transmitting a microwave energy therethrough; an inner wall disposed within the waveguide to define a plasma cavity, wherein a plasma is generated within the plasma cavity using the microwave energy; a first gas inlet mounted on a first side of the waveguide and configured to introduce a first gas into the plasma cavity and generate a first vortex flow within the plasma cavity using the first gas, the first gas inlet having a through hole through which a gas processed by the plasma exits the plasma cavity; and a plasma stabilizer having a shape of a circular hollow cylinder and installed on a second side of the waveguide, an axial direction of the plasma stabilizer being in parallel to a rotational axis of the first vortex flow. | 1. A plasma generating system, comprising: a waveguide for transmitting a microwave energy therethrough;an inner wall disposed within the waveguide to define a plasma cavity, a plasma being generated within the plasma cavity using the microwave energy;a first flow inlet mounted on a bottom side of the waveguide and including one or more passageways through which a first gas is introduced into the plasma cavity and configured to generate a first vortex flow within the plasma cavity using the first gas, the first flow inlet having a through hole through which a gas that is processed by the plasma and moves toward the bottom side of the waveguide exits the plasma cavity; anda plasma stabilizer having a shape of a circular hollow cylinder and installed on a a top side of the waveguide and protruding into the plasma cavity, a longitudinal direction of the plasma stabilizer being parallel to a rotational axis of the first vortex flow,wherein the one or more passageways of the first flow inlet are disposed on the bottom side of the waveguide. ¦ 2. The plasma generating system as recited in claim 1, wherein the inner wall is formed of a material that is transparent to the microwave energy. ¦ 3. The plasma generating system as recited in claim 1, wherein the first vortex flow has an outermost region that is in direct contact with the inner wall while the outermost region proceeds toward the top side of the waveguide in a helical motion and an inner region that proceeds toward the bottom side of the waveguide in a helical motion and wherein the plasma is generated in the inner region of the first vortex flow. ¦ 4. The plasma generating system as recited in claim 1, wherein each of the one or more passageways is arranged to impart a vortical motion to the first gas that passes therethrough. ¦ 5. The plasma generating system as recited in claim 1, further comprising: a second flow inlet mounted on the top side of the waveguide and configured to introduce a second gas toward the plasma stabilizer,wherein the second flow inlet is configured to generate a second vortex flow within the plasma cavity using the second gas. ¦ 6. The plasma generating system as recited in claim 5, wherein the second vortex flow is located inside the first vortex flow and the plasma is generated in the second vortex flow. ¦ 7. The plasma generating system as recited in claim 5, wherein the second flow inlet includes one or more passageways through which the second gas flows and each of the one or more passageways is arranged to impart a vortical motion to the second gas that passes therethrough. ¦ 8. The plasma generating system as recited in claim 5, wherein a flow rate of the second gas ranges 5-95% by mass of a total flow rate of gas flowing into the plasma cavity. ¦ 9. The plasma generating system as recited in claim 1, wherein at least one of the inner wall and the plasma stabilizer has a surface that is rifled to impart helical motion to a gas that is in contact with the surface. ¦ 10. A plasma generating system, comprising: a waveguide for transmitting a microwave energy therethrough;an inner wall disposed within the waveguide to define a plasma cavity, a plasma being generated within the plasma cavity using the microwave energy;a first flow inlet mounted on a bottom side of the waveguide and including one or more passageways through which a first gas is introduced into the plasma cavity and configured to generate a first vortex flow within the plasma cavity using the first gas, the first flow inlet having a through hole through which a gas that is processed by the plasma and moves toward the bottom side of the waveguide exits the plasma cavity; anda plasma stabilizer having a shape of a circular hollow cylinder and installed on the first flow inlet, a longitudinal direction of the plasma stabilizer being in parallel to a rotational axis of the first vortex flow,wherein the one or more passageways of the first flow inlet are disposed on the bottom side of the waveguide. ¦ 11. The plasma generating system as recited in claim 10, wherein the inner wall is formed of a material that is transparent to the microwave energy. ¦ 12. The plasma generating system as recited in claim 10, wherein the first vortex flow has an outermost region that is in direct contact with the inner wall while the outermost region proceeds toward a top side of the waveguide in a helical motion and an inner region that proceeds toward the bottom side of the waveguide in a helical motion and wherein the plasma is generated in the inner region of the first vortex flow. ¦ 13. The plasma generating system as recited in claim 10, wherein the first vortex has an outermost region that is in direct contact with the inner wall while the outermost region proceeds toward the top side of the waveguide in a helical motion and an inner region that proceeds toward the bottom side of the waveguide in a helical motion and wherein the plasma stabilizer is located at a boundary between the inner and outer regions of the first vortex. ¦ 14. The plasma generating system as recited in claim 10, wherein each of the one or more passageways is arranged to impart a vortical motion to the first gas that passes therethrough. ¦ 15. The plasma generating system as recited in claim 10, further comprising: a second flow inlet mounted on the top side of the waveguide and configured to introduce a second gas toward the plasma stabilizer,wherein the second flow inlet is configured to generate a second vortex flow within the plasma cavity using the second gas. ¦ 16. The plasma generating system as recited in claim 15, wherein the second vortex flow is located inside the first vortex flow and the plasma is generated in the second vortex flow. ¦ 17. The plasma generating system as recited in claim 15, wherein the second vortex flow is disposed in the first vortex flow. ¦ 18. The plasma generating system as recited in claim 15, wherein the second flow inlet includes one or more passageways through which the second gas flows and each of the one or more passageways is arranged to impart a vortical motion to the second gas that passes therethrough. ¦ 19. The plasma generating system as recited in claim 10, wherein a flow rate of the second gas ranges 5-95% by mass of a total gas flow rate into the plasma cavity. ¦ 20. The plasma generating system as recited in claim 10, wherein at least one of the inner wall and the plasma stabilizer has a surface that is rifled to impart helical motion to a gas that is in contact with the surface. | 1. A plasma generating system, comprising: a waveguide for transmitting a microwave energy therethrough;an inner wall disposed within the waveguide to define a plasma cavity, a plasma being generated within the plasma cavity using the microwave energy;a first flow inlet mounted on a bottom side of the waveguide and including one or more passageways through which a first gas is introduced into the plasma cavity and configured to generate a first vortex flow within the plasma cavity using the first gas, the first flow inlet having a through hole through which a gas that is processed by the plasma and moves toward the bottom side of the waveguide exits the plasma cavity; anda plasma stabilizer having a shape of a circular hollow cylinder and installed on a a top side of the waveguide and protruding into the plasma cavity, a longitudinal direction of the plasma stabilizer being parallel to a rotational axis of the first vortex flow,wherein the one or more passageways of the first flow inlet are disposed on the bottom side of the waveguide. | CPC_H01J | 4920046005921
16/563203 | US | P | Mass filter having extended operational lifetime | A mass filter is disclosed having at least one electrode (42-48) comprising an aperture (43) or recess. Voltages are applied to the electrodes (42-48) of the mass filter such that ions having mass to charge ratios in a desired range are confined by the electrodes and are transmitted along and through the mass filter, whereas ions (47,49) having mass to charge ratios outside of said desired range are unstable and pass into the aperture (43) or recess such that they are filtered out by the mass filter. The aperture (43) or recess reduces or eliminates the number of ions that would otherwise impact the electrode surface facing the ion transmission axis and hence reduces degradation of the ion transmission properties of the mass filter. | 1. A method of mass filtering ions comprising: mass filtering ions using a first mass filter so as to mass selectively transmit only ions having a first range of mass to charge ratios; andmass filtering the ions transmitted by the first mass filter using a second mass filter, wherein the second mass filter only transmits ions having a second range of mass to charge ratios that is a sub-set of the first range of mass to charge ratios;wherein at least one electrode of the first mass filter comprises an aperture extending entirely through the electrode and/or comprises a recess extending only partially through the electrode, wherein the aperture and/or recess is arranged and configured such that ions that are unstable in the first mass filter pass into or through the aperture and/or into the recess such that they are not transmitted by the first mass filter;wherein the ions transmitted by the first mass filter are guided into the second mass filter using a RF-only ion guide arranged between the first mass filter and the second mass filter; andwherein the first mass filter, the second mass filter and the RF-only ion guide are located in a single vacuum chamber. ¦ 2. The method of claim 1, wherein the first mass filter and/or second mass filter is a multipole mass filter, such as a quadrupole mass filter. ¦ 3. The method of claim 1, comprising applying RF and DC voltages to electrodes of the first mass filter and/or to electrodes of the second mass filter so as to confine ions desired to be transmitted between the electrodes and to cause ions that are not desired to be transmitted to be unstable and not confined between the electrodes. ¦ 4. The method of claim 1, comprising: guiding the ions into the first mass filter using a second RF-only ion guide arranged directly upstream of the first mass filter. ¦ 5. The method of claim 1, wherein at least one of the electrodes of the second mass filter comprises an aperture extending entirely through the electrode and/or comprises a recess extending only partially through the electrode, wherein the aperture and/or recess is arranged and configured such that ions that are unstable in the second mass filter pass into or through the aperture and/or into the recess such that they are not transmitted by the second mass filter. ¦ 6. The method of claim 1, wherein the electrode having the aperture or recess is elongated in a direction along the length of the first mass filter, and wherein the aperture is a slotted aperture or the recess is a slotted recess. ¦ 7. The method of claim 1, comprising arranging a conductive grid or mesh over, or in, the aperture or recess so as to support an electric field generated by the electrode. ¦ 8. The method of claim 1, wherein ions that pass into or through the aperture or recess are not detected and are neutralised or discarded. ¦ 9. The method of claim 1, wherein at least some of the electrodes of the first mass filter are heated. ¦ 10. The method of claim 1, further comprising detecting ions transmitted by the mass filter and/or mass analysing ions transmitted by the filter. ¦ 11. The method of claim 1, wherein the first mass filter, the second mass filter and the RF-only ion guide are maintained at the same pressure. ¦ 12. The method of claim 1, wherein at least one of the electrodes of the first mass filter and/or at least one of the electrodes of the second mass filter is axially segmented so as to comprise separate individual segments that are spaced a distance apart along the longitudinal axis by one or more gaps so as to not be connected such that ions that are unstable in the first mass filter pass into or through the gaps such that they are not transmitted by the first mass filter. ¦ 13. The method of claim 1, wherein at least one electrode of the first mass filter comprises a longitudinal recess extending only partially through the thickness of the electrode so as to not form an aperture through the electrode; and wherein the recess is arranged and configured such that ions that are unstable in the first mass filter pass into the recess such that they are not transmitted by the first mass filter. ¦ 14. The method of claim 1, wherein the aperture and/or recess extend a full length of said at least one electrode. ¦ 15. The method of claim 1, wherein pressure in the vacuum chamber is ≥0.1 mbar. ¦ 16. A mass and/or ion mobility spectrometer comprising: a first mass filter comprising a plurality of electrodes;a second mass filter comprising a plurality of electrodes arranged downstream of the first mass filter so as to receive ions transmitted by the first mass filter;a RF-only ion guide arranged between the first mass filter and the second mass filter so as to guide the ions transmitted by the first mass filter into the second mass filter, wherein the first mass filter, the second mass filter and the RF-only ion guide are located in a single vacuum chamber of the spectrometer;one or more voltage supplies; and a controller set up and configured to: control said one or more voltage supplies so as to apply voltages to the first mass filter so that it mass selectively transmits only ions having a first range of mass to charge ratios, wherein at least one of the electrodes of the first mass filter comprises an aperture extending entirely through the electrode and/or comprises a recess extending only partially through the electrode, wherein the aperture and/or recess is arranged and configured such that when said voltages are applied to the first mass filter ions become unstable in the first mass filter and pass into or through the aperture and/or into the recess such that they are not transmitted by the first mass filter to the second mass filter; andcontrol said one or more voltage supplies so as to apply voltages to the second mass filter so that it mass filters the ions transmitted by the first mass filter, and such that the second mass filter only transmits ions having a second range of mass to charge ratios that is a sub-set of the first range of mass to charge ratios. ¦ 17. A mass and/or ion mobility spectrometer comprising: a first mass filter comprising a plurality of electrodes;a second mass filter comprising a plurality of electrodes arranged downstream of the first mass filter so as to receive ions transmitted by the first mass filter;a RF-only ion guide arranged between the first mass filter and the second mass filter so as to guide the ions transmitted by the first mass filter into the second mass filter, wherein the spectrometer is configured to maintain the first mass filter, the second mass filter and the RF-only ion guide at the same pressure;one or more voltage supplies; and a controller set up and configured to: control said one or more voltage supplies so as to apply voltages to the first mass filter so that it mass selectively transmits only ions having a first range of mass to charge ratios, wherein at least one of the electrodes of the first mass filter comprises an aperture extending entirely through the electrode and/or comprises a recess extending only partially through the electrode, wherein the aperture and/or recess is arranged and configured such that when said voltages are applied to the first mass filter ions become unstable in the first mass filter and pass into or through the aperture and/or into the recess such that they are not transmitted by the first mass filter to the second mass filter, andcontrol said one or more voltage supplies so as to apply voltages to the second mass filter so that it mass filters the ions transmitted by the first mass filter, and such that the second mass filter only transmits ions having a second range of mass to charge ratios that is a sub-set of the first range of mass to charge ratios. | 1. A method of mass filtering ions comprising: mass filtering ions using a first mass filter so as to mass selectively transmit only ions having a first range of mass to charge ratios; andmass filtering the ions transmitted by the first mass filter using a second mass filter, wherein the second mass filter only transmits ions having a second range of mass to charge ratios that is a sub-set of the first range of mass to charge ratios;wherein at least one electrode of the first mass filter comprises an aperture extending entirely through the electrode and/or comprises a recess extending only partially through the electrode, wherein the aperture and/or recess is arranged and configured such that ions that are unstable in the first mass filter pass into or through the aperture and/or into the recess such that they are not transmitted by the first mass filter;wherein the ions transmitted by the first mass filter are guided into the second mass filter using a RF-only ion guide arranged between the first mass filter and the second mass filter; andwherein the first mass filter, the second mass filter and the RF-only ion guide are located in a single vacuum chamber. | CPC_H01J | 4920046005928
16/712061 | US | P | Separate plasma source coil and method of controlling the same | Provided is a separate plasma source coil and a method of controlling the same. The separate plasma source coil includes a center coil group disposed around a coil center and including one or more linear center coils, and an edge coil group disposed around the center coil group and including one or more linear edge coils. | 1. A separate plasma source coil comprising: a center coil group disposed around a coil center and comprising two or more linear center coils, the two or more linear center coils being disposed on a first single plane, each of the two or more linear center coils extending in a spiral shape; andan edge coil group disposed around the center coil group and comprising two or more linear edge coils, the two or more linear edge coils being disposed on a second single plane, each of the two or more linear edge coils extending in a spiral shape,wherein tiltings or heights of the center coil group and the edge coil group are configured to be simultaneously or independently adjustable. ¦ 2. The separate plasma source coil of claim 1, wherein a circumferential angle at which the two or more linear center coils or the two or more linear edge coils extend in the spiral shape is 270 degrees or more. ¦ 3. The separate plasma source coil of claim 1, further comprising: one or more adjustment means configured to adjust height or tilting of the center coil group or the edge coil group. ¦ 4. A method of controlling a plasma source coil, the method comprising: disposing first and second coil groups each having multiple coils and being disposed on a single plane, respectively, each of the multiple coils extending in a spiral shape;detecting, with respect to a reference plane, density of plasma generated by the first and second coil groups; andadjusting a tilting or a height of the first or second coil group. ¦ 5. The method of claim 4, wherein the first and second coil groups are independently adjustable. | 1. A separate plasma source coil comprising: a center coil group disposed around a coil center and comprising two or more linear center coils, the two or more linear center coils being disposed on a first single plane, each of the two or more linear center coils extending in a spiral shape; andan edge coil group disposed around the center coil group and comprising two or more linear edge coils, the two or more linear edge coils being disposed on a second single plane, each of the two or more linear edge coils extending in a spiral shape,wherein tiltings or heights of the center coil group and the edge coil group are configured to be simultaneously or independently adjustable. | CPC_H01J | 4920045005871
16/823240 | US | P | Systems and methods for controlling directionality of ions in an edge region by using an electrode within a coupling ring | Systems and methods for controlling directionality of ion flux at an edge region within a plasma chamber are described. One of the systems includes a radio frequency (RF) generator that is configured to generate an RF signal, an impedance matching circuit coupled to the RF generator for receiving the RF signal to generate a modified RF signal, and a plasma chamber. The plasma chamber includes an edge ring and a coupling ring located below the edge ring and coupled to the first impedance matching circuit to receive the modified RF signal. The coupling ring includes an electrode that generates a capacitance between the electrode and the edge ring to control the directionality of the ion flux upon receiving the modified RF signal. | 1. A power transfer system comprising: a ring-shaped portion;a plurality of arms coupled to the ring-shaped portion;a plurality of pins, wherein each of the plurality of pins is coupled to a corresponding one of the plurality of arms; andan electrode coupled to the plurality of pins at different locations,wherein the electrode is configured to receive radio frequency (RF) power at the locations via the plurality of arms and the plurality of pins from the ring-shaped portion. ¦ 2. The power transfer system of claim 1, wherein the ring-shaped portion is a circular portion of a feed ring. ¦ 3. The power transfer system of claim 1, wherein each of the plurality of pins includes a coaxial cable and a sleeve, wherein the sleeve covers the coaxial cable and is fabricated from an insulator material, wherein each of the plurality of arms is coupled to a corresponding one of the coaxial cables. ¦ 4. The power transfer system of claim 1, wherein the plurality of pins include a first pin and a second pin, wherein the plurality of arms include a first arm and a second arm, wherein the first arm is coupled to the first pin and the second arm is coupled to the second pin. ¦ 5. The power transfer system of claim 1, wherein the electrode is configured to be embedded within a coupling ring. ¦ 6. The power transfer system of claim 1, wherein the ring-shaped portion is configured to be coupled via an arm to an RF rod of an RF transmission line. ¦ 7. The power transfer system of claim 1, wherein the ring-shaped portion is configured to be coupled via an arm and an RF filter to an RF rod of an RF transmission line. ¦ 8. The power transfer system of claim 1, wherein the electrode is a mesh electrode or a ring electrode. ¦ 9. A power transfer system comprising: an arm;a ring-shaped portion coupled to the arm;a plurality of pins electrically coupled to the ring-shaped portion;an electrode coupled to the plurality of pins,wherein the electrode is configured to receive radio frequency (RF) power via the ring-shaped portion and the plurality of pins from the arm. ¦ 10. The power transfer system of claim 9, wherein the arm is configured to be coupled to an RF rod of an RF transmission line. ¦ 11. The power transfer system of claim 9, wherein the arm is configured to be coupled via an RF filter to an RF rod of an RF transmission line. ¦ 12. The power transfer system of claim 9, wherein the ring-shaped portion is a circular portion of a feed ring. ¦ 13. The power transfer system of claim 9, wherein each of the plurality of pins includes a coaxial cable and a sleeve, wherein the sleeve covers the coaxial cable and is fabricated from an insulator material. ¦ 14. The power transfer system of claim 9, wherein the plurality of pins are coupled to the electrode at different locations under the electrode. ¦ 15. The power transfer system of claim 9, wherein the electrode is configured to be embedded within a coupling ring. ¦ 16. The power transfer system of claim 9, wherein the electrode is a mesh electrode or a ring electrode. ¦ 17. A plasma electrode assembly comprising: an edge ring; anda coupling ring having an electrode, wherein the coupling ring is placed below the edge ring;wherein the electrode is coupled to a plurality of pins,wherein the plurality of pins are coupled to a plurality of arms,wherein the plurality of arms are coupled to a ring-shaped portion,wherein the electrode is configured to receive radio frequency (RF) power via the plurality of arms and the plurality of pins from the ring-shaped portion. ¦ 18. The plasma electrode assembly of claim 17, wherein the electrode is configured to be capacitively coupled to the edge ring via the coupling ring. ¦ 19. The plasma electrode assembly of claim 17, wherein the edge ring is configured to interface with a gap between the edge ring and an upper electrode of a plasma chamber. ¦ 20. The plasma electrode assembly of claim 17, wherein the ring-shaped portion is a circular portion of a feed ring. | 1. A power transfer system comprising: a ring-shaped portion;a plurality of arms coupled to the ring-shaped portion;a plurality of pins, wherein each of the plurality of pins is coupled to a corresponding one of the plurality of arms; andan electrode coupled to the plurality of pins at different locations,wherein the electrode is configured to receive radio frequency (RF) power at the locations via the plurality of arms and the plurality of pins from the ring-shaped portion. | CPC_H01J | 4920045005872
16/869491 | US | P | Apparatus and method for generating chemical signatures using differential desorption | The present invention is directed to a method and device to generate a chemical signature for a mixture of analytes. The present invention involves using a SPME surface to one or both absorb and adsorb the mixture of analytes. In an embodiment of the invention, the surface is then exposed to different temperature ionizing species chosen with appropriate spatial resolution to desorb a chemical signature for the mixture of analytes. | 1. A method of analyzing a sample comprising: contacting a sample to a mesh screen;detecting a signal indicating contact between the sample and the mesh screen;inserting the mesh screen into an ionization region;directing a stream of energetic particles formed in the ionization region at the mesh screen, where the stream of energetic particles interacting with the mesh screen generates a plurality of sample ions; andanalyzing the plurality of sample ions, thereby analyzing the sample. ¦ 2. The method of claim 1, where the mesh screen comprises polyester. ¦ 3. The method of claim 2, where the mesh screen further comprises PTFE. ¦ 4. The method of claim 1, where the stream of energetic particles is generated from a desorption ionization source selected from the group consisting of DART, DESI, a MALDI source, a UV laser, an IR laser, atmospheric pressure chemical ionization (APCI) spray, directed electrospray, electrospray, a dielectric barrier discharge, and a flowing after-glow plasma source. ¦ 5. The method of claim 1, where the mesh screen is adapted to be heated. ¦ 6. The method of claim 1, further comprising a sensor connected to the mesh screen that generates the signal. ¦ 7. The method of claim 6, where the sensor is adapted to detect a change in temperature following contact between the mesh screen and the sample. ¦ 8. The method of claim 6, where the sensor detects a duration sufficient for sample collection. ¦ 9. The method of claim 6, where the sensor detects a force sufficient for sample collection. ¦ 10. The method of claim 6, where the sensor detects a flow of electrons sufficient for sample collection. ¦ 11. A method of ionizing a sample comprising: contacting a sample to a mesh screen;detecting a signal indicating contact between the sample and the mesh screen;inserting the mesh screen into an ionization region; anddirecting a stream of energetic particles at the mesh screen, where the stream of energetic particles generates a plurality of sample ions, thereby ionizing the sample. ¦ 12. The method of claim 11, where the mesh screen comprises polyester. ¦ 13. The method of claim 12, where the mesh screen further comprises PTFE. ¦ 14. The method of claim 11, where the stream of energetic particles is generated from a desorption ionization source selected from the group consisting of DART, DESI, a MALDI source, a UV laser, an IR laser, atmospheric pressure chemical ionization (APCI) spray, directed electrospray, electrospray, a dielectric barrier discharge, and a flowing after-glow plasma source. ¦ 15. The method of claim 11, where the mesh screen is adapted to be heated. ¦ 16. The method of claim 11, further comprising a sensor connected to the mesh screen that generates the signal. ¦ 17. The method of claim 16, where the sensor is adapted to detect a change in temperature of the mesh screen following contact between the mesh screen and the sample. ¦ 18. The method of claim 16, where the sensor detects a duration sufficient for sample collection. ¦ 19. The method of claim 16, where the sensor detects a force sufficient for sample collection. ¦ 20. A method of ionizing a sample comprising: contacting a sample to a mesh screen;detecting a signal indicating contact between the sample and the mesh screen;inserting the mesh screen into an ionization region;heating the mesh screen with a supply; anddirecting a stream of energetic particles at the mesh screen, where the stream of energetic particles generates a plurality of sample ions, thereby ionizing the sample. | 1. A method of analyzing a sample comprising: contacting a sample to a mesh screen;detecting a signal indicating contact between the sample and the mesh screen;inserting the mesh screen into an ionization region;directing a stream of energetic particles formed in the ionization region at the mesh screen, where the stream of energetic particles interacting with the mesh screen generates a plurality of sample ions; andanalyzing the plurality of sample ions, thereby analyzing the sample. | CPC_H01J | 4920045005891
16/728783 | US | P | External grid-controlled hot cathode array electron gun | An external grid-controlled hot cathode array electron gun, including an insulated cathode base, a filament, a plurality of hot cathode emission elements, and a grid-controlled structure is disclosed. In one aspect, the grid-controlled structure includes an insulated grid-controlled structure body and a plurality of through holes. One side of the grid-controlled structure body abuts against the cathode base to clamp the filament between the grid-controlled structure body and the cathode base and the plurality of hot cathode emission elements are inserted into the plurality of through holes respectively. | 1. An external grid-controlled hot cathode array electron gun, comprising: an insulated cathode base;a filament, the filament being in form of a strip and mounted on a surface of the cathode base;a plurality of hot cathode emission elements mounted on a surface of the filament facing away from the cathode base; anda grid-controlled structure comprising an insulated grid-controlled structure body and a plurality of through holes provided in the grid-controlled structure body, one side of the grid-controlled structure body abutting against the cathode base so that the filament is held between the grid-controlled structure body and the cathode base, and so that the plurality of hot cathode emission elements on the surface of the filament are inserted into the plurality of through holes, respectively. ¦ 2. The external grid-controlled hot cathode array electron gun of claim 1, wherein the grid-controlled structure further comprises a plurality of grid-controlled switches, and each of said plurality of grid controlled switches is mounted to an end of one of the plurality of through holes of the grid-controlled structure body such that the plurality of grid-controlled switches are capable of controlling the plurality of hot cathode emission element respectively. ¦ 3. The external grid-controlled hot cathode array electron gun of claim 2, wherein each of the grid-controlled switches further comprises a gridding element, a Kovar ring, and a balancer ring and a lead wire, wherein the grid-controlled structure body is provided with a recessed groove at an end of the through hole away from the hot cathode emission elements, an inner diameter of the Kovar ring is greater than an inner diameter of the through hole, and the Kovar ring is received in the recessed groove such that an end surface of the Kovar ring is conformed and jointed to a bottom surface of the recessed groove and an outer wall surface of the Kovar ring is conformed and jointed to an inner wall surface of the recessed groove, wherein the gridding element is accommodated in the Kovar ring such that the gridding element is conformed and jointed to the bottom surface of the recessed groove, and the balancer ring is received in the Kovar ring and abuts against the gridding element so as to clamp the gridding element between the balancer ring and the bottom surface of the recessed groove, and wherein the lead wire is connected to the Kovar ring. ¦ 4. The external grid-controlled hot cathode array electron gun of claim 3, wherein the grid-controlled structure body is provided with a first lead wire hole matching the lead wire and the cathode base is provided with a second lead wire hole matching the lead wire, one end of the lead wire is connected to the Kovar ring, and the other end of the lead wire sequentially passes through the first lead wire hole and the second lead wire hole and extends to a side of the cathode base facing away from the hot cathode emission elements. ¦ 5. The external grid-controlled hot cathode array electron gun of claim 3, wherein each of the grid-controlled switches further comprises a stop member,wherein the Kovar ring and the balancer ring are respectively provided with a first position-limit hole portion and a second position-limit hole portion, which are disposed in pair, in a circumferential direction thereof at a junction between the Kovar ring and the balancer ring, the first position-limit hole portion is located at an inner circumference of the Kovar ring and the second position-limit hole portion is located at an outer circumference of the balancer ring, and the first position-limit hole portion and the second position-limit hole portion, which are disposed in a pair, together define a position-limit circular hole,and wherein the grid-controlled structure main body is provided with a mounting hole corresponding to the position-limit circular hole, so that the stop member is inserted into the position-limit circular hole and the mounting hole to fix the Kovar ring and the balancer ring. ¦ 6. The external grid-controlled hot cathode array electron gun of claim 1, wherein the cathode base comprises a through groove, and the filament is mounted to the through groove, a width of the through groove is not less than a width of the filament, and a depth of the through groove is greater than a thickness of the filament, and wherein the grid-controlled structure body includes a projection that cooperates with the through groove to clamp the filament therebetween. ¦ 7. The external grid-controlled hot cathode array electron gun of claim 6, wherein the cathode base comprises a plurality of ridges, a space is defined between every adjacent two of the ridges and the through groove is formed on a top side of each of the plurality of ridges. ¦ 8. The external grid-controlled hot cathode array electron gun of claim 7, wherein a reflective layer is provided, between adjacent two of the ridges, on a surface of the cathode base. ¦ 9. The external grid-controlled hot cathode array electron gun of claim 1, wherein the filament is in a shape of a [Image]-->, and includes a filament body portion sandwiched between the cathode base and the grid-controlled structure body and a filament folded portion extending along two end faces of the cathode base, the two end faces of the cathode base being perpendicular to the surface of the cathode base on which the filament is mounted. ¦ 10. The external grid-controlled hot cathode array electron gun of claim 1, wherein the filament has a width ranged from 1 mm to 2 mm and a thickness ranged from 0.03 mm-0.05 mm. | 1. An external grid-controlled hot cathode array electron gun, comprising: an insulated cathode base;a filament, the filament being in form of a strip and mounted on a surface of the cathode base;a plurality of hot cathode emission elements mounted on a surface of the filament facing away from the cathode base; anda grid-controlled structure comprising an insulated grid-controlled structure body and a plurality of through holes provided in the grid-controlled structure body, one side of the grid-controlled structure body abutting against the cathode base so that the filament is held between the grid-controlled structure body and the cathode base, and so that the plurality of hot cathode emission elements on the surface of the filament are inserted into the plurality of through holes, respectively. | CPC_H01J | 4920044005907
16/716954 | US | P | Methods of optical device fabrication using an electron beam apparatus | Aspects of the disclosure relate to apparatus for the fabrication of waveguides. In one example, an angled ion source is utilized to project ions toward a substrate to form a waveguide which includes angled gratings. In another example, an angled electron beam source is utilized to project electrons toward a substrate to form a waveguide which includes angled gratings. Further aspects of the disclosure provide for methods of forming angled gratings on waveguides utilizing an angled ion beam source and an angled electron beam source. | 1. A waveguide fabrication method, comprising: positioning a substrate on a pedestal in a process volume of a chamber;positioning the pedestal opposite a segmented surface of an electrode, the segmented surface comprising a plurality of angled surfaces; andprojecting electrons from the segmented surface of the electrode toward the substrate at one or more non-normal angles to form angled fins on the substrate. ¦ 2. The method of claim 1, further comprising: positioning the pedestal a first distance from the segmented surface during the projecting the electrons from the segmented surface; andforming angled fins having a first depth. ¦ 3. The method of claim 2, further comprising: positioning the pedestal a second distance from the segmented surface;projecting electrons from the segmented surface; andforming angled fins having a second depth. ¦ 4. The method of claim 3, wherein the second distance is different than the first distance. ¦ 5. The method of claim 4, wherein the second distance is less than the first distance. ¦ 6. The method of claim 4, wherein the second distance is greater than the first distance. ¦ 7. The method of claim 3, wherein the second depth is different than the first depth. ¦ 8. The method of claim 7, wherein the second depth is greater than the first depth. ¦ 9. The method of claim 7, wherein the second depth is less than the first depth. ¦ 10. The method of claim 1, wherein the electrons are projected toward the substrate at substantially uniform angles. ¦ 11. The method of claim 1, wherein the electrons are projected toward the substrate at different angles for different regions of the substrate. ¦ 12. A waveguide fabrication method, comprising: positioning a substrate on a pedestal in a process volume of a chamber;positioning the pedestal opposite a segmented surface of an electrode, the segmented surface comprising a plurality of angled surfaces having a substantially uniform morphology;generating a plasma in the process volume; andprojecting electrons from the segmented surface of the electrode toward the substrate at one or more non-normal angles to form angled fins on the substrate. ¦ 13. The method of claim 12, further comprising: positioning the pedestal a first distance from the segmented surface during the projecting the electrons from the segmented surface; andforming angled fins having a first depth during a first etching process. ¦ 14. The method of claim 13, further comprising: positioning the pedestal a second distance from the segmented surface;projecting electrons from the segmented surface; andforming angled fins having a second depth during a second etching process. ¦ 15. The method of claim 12, further comprising: chucking the substrate to an electrode disposed in the pedestal. ¦ 16. The method of claim 12, wherein the electrons are projected at an angle of between about 1° and about 75° relative to a plane defined by the electrode disposed in the pedestal. ¦ 17. A waveguide fabrication method, comprising: positioning a substrate on a pedestal in a process volume of a chamber;positioning the pedestal opposite a segmented surface of an electrode, the segmented surface comprising a plurality of angled surfaces having different morphologies and differing in at least one of size, shape, spacing, density or distribution across the segmented surface;generating a plasma in the process volume; andprojecting electrons from the segmented surface of the electrode toward the substrate at one or more non-normal angles to form angled fins on the substrate. ¦ 18. The method of claim 17, further comprising: positioning the pedestal a first distance from the segmented surface during the projecting the electrons from the segmented surface; andforming angled fins having a first depth during a first etching process. ¦ 19. The method of claim 18, further comprising: positioning the pedestal a second distance from the segmented surface;projecting electrons from the segmented surface; andforming angled fins having a second depth during a second etching process. ¦ 20. The method of claim 19, wherein the second depth is different from the first depth. | 1. A waveguide fabrication method, comprising: positioning a substrate on a pedestal in a process volume of a chamber;positioning the pedestal opposite a segmented surface of an electrode, the segmented surface comprising a plurality of angled surfaces; andprojecting electrons from the segmented surface of the electrode toward the substrate at one or more non-normal angles to form angled fins on the substrate. | CPC_H01J | 4920044005915
16/539513 | US | P | Implanter calibration | The present disclosure relates to a method includes generating ions with an ion source of an ion implantation apparatus based on an ion implantation recipe. The method includes accelerating the generated ions based on an ion energy setting in the ion implantation recipe and determining an energy spectrum of the accelerated ions. The method also includes analyzing a relationship between the determined energy spectrum and the ion energy setting. The method further includes adjusting at least one parameter of a final energy magnet (FEM) of the ion implantation apparatus based on the analyzed relationship. | 1. A method, comprising: generating ions, with an ion source of an ion implantation apparatus, based on an ion implantation recipe;accelerating the generated ions based on an ion energy setting in the ion implantation recipe;determining an energy spectrum of the accelerated ions;analyzing a relationship between the determined energy spectrum and the ion energy setting; andadjusting at least one parameter of a final energy magnet (FEM) of the ion implantation apparatus based on the analyzed relationship. ¦ 2. The method of claim 1, wherein the at least one parameter comprises a beam control current of the FEM. ¦ 3. The method of claim 1, further comprising determining a peak energy of the determined energy spectrum. ¦ 4. The method of claim 3, wherein the relationship comprises a difference between the peak energy and the ion energy setting. ¦ 5. The method of claim 4, wherein the adjusting the at least one parameter comprises adjusting the at least one parameter such that the difference between the peak energy and the ion energy setting is less than a predetermined value. ¦ 6. The method of claim 5, wherein the predetermined value comprises an energy difference of about 1% of the ion energy setting. ¦ 7. The method of claim 5, wherein the predetermined value comprises an energy difference of about 3% of the ion energy setting. ¦ 8. The method of claim 5, wherein the predetermined value comprises an energy difference of about 5% of the ion energy setting. ¦ 9. The method of claim 1, wherein adjusting at least one parameter comprises a beam control current of the FEM. ¦ 10. The method of claim 1, wherein the generated ions comprise xenon ions. ¦ 11. A method for calibrating an ion implantation apparatus, comprising: loading an ion implantation recipe in the ion implantation apparatus;generating ions by an ion source based on the ion implantation recipe;accelerating the ions based on an ion energy setting in the ion implantation recipe;determining an energy spectrum of the accelerated ions at a final energy magnet (FEM) of the ion implantation apparatus;determining a first peak energy of the energy spectrum;determining a first difference between the first peak energy and the ion energy setting;adjusting at least one parameter of the FEM in response to the first difference being greater than a predetermined value;determining a second peak energy of the energy spectrum and a second difference between the second peak energy and the ion energy setting; andmaintaining the at least one parameter of the FEM in response to the second difference being less than the predetermined value. ¦ 12. The method of claim 11, wherein the at least one parameter comprises a beam control current of the FEM. ¦ 13. The method of claim 11, further comprising loading another ion implantation recipe in the ion implantation apparatus in response to the second difference being less than the predetermined value. ¦ 14. The method of claim 11, wherein the adjusting the at least one parameter comprises adjusting the difference between the peak energy and the ion energy setting to be less than the predetermined value. ¦ 15. The method of claim 11, wherein the predetermined value comprises an energy difference of about 1% of the ion energy setting. ¦ 16. An ion implantation apparatus, comprising: an ion source configured to accelerate ions based on an ion implantation recipe;a final energy magnet (FEM) configured to determine an energy spectrum of the accelerated ions and to determine a peak energy of the energy spectrum; anda controller configured to determine a difference between the peak energy and an ion energy setting in the ion implantation recipe and to adjust at least one parameter of the FEM based on the difference being greater than a predetermined value. ¦ 17. The ion implantation apparatus of claim 16, wherein the at least one parameter comprises a beam control current of the FEM. ¦ 18. The ion implantation apparatus of claim 16, wherein the controller is further configured to load another ion implantation recipe in the ion implantation apparatus in response to the difference being less than the predetermined value. ¦ 19. The ion implantation apparatus of claim 16, wherein the controller is further configured to adjust the at least one parameter such that the difference between the peak energy and the ion energy setting is less than the predetermined value. ¦ 20. The ion implantation apparatus of claim 16, wherein the predetermined value comprises an energy difference of about 1% of the ion energy setting. | 1. A method, comprising: generating ions, with an ion source of an ion implantation apparatus, based on an ion implantation recipe;accelerating the generated ions based on an ion energy setting in the ion implantation recipe;determining an energy spectrum of the accelerated ions;analyzing a relationship between the determined energy spectrum and the ion energy setting; andadjusting at least one parameter of a final energy magnet (FEM) of the ion implantation apparatus based on the analyzed relationship. | CPC_H01J | 4920044005916
16/576327 | US | P | Methods for stability monitoring and improvements to plasma sources for plasma processing | Methods are disclosed to detect plasma light emissions during plasma processing, to analyze light intensity data associated with the plasma source, and to adjust operating parameters for the plasma source and/or the process chamber based upon light intensity distributions associated with the plasma processing. The light intensity distributions for the plasma sources and related analysis can be conducted across multiple processing tools. For some embodiments, plasma discharge stability and/or chamber-to-chamber matching information is determined based upon light intensity data, and the operation of the processing tools are adjusted or controlled based upon stability and/or matching determinations. The disclosed embodiments thereby provide simple, low-cost solutions to assess and improve plasma sources and discharge stability for plasma processing tools such as plasma etch and deposition tools. | 1. A method for the manufacture of microelectronic workpieces, comprising: providing an image sensor in a process chamber;performing a process recipe within the process chamber while a plasma is generated by a plasma source;capturing images with the image sensor during the performing, the images being associated with the plasma source; andadjusting one or more operating parameters for the process chamber based upon light intensity distributions determined from the captured images. ¦ 2. The method of claim 1, wherein the determining comprises processing the captured images to analyze light intensity distributions within a predetermined spectral range. ¦ 3. The method of claim 1, wherein the process recipe includes a selected set of ranges for parameters. ¦ 4. The method of claim 3, wherein the selected set of ranges for parameters are associated with one or more test conditions. ¦ 5. The method of claim 1, further comprising repeating the providing, performing, capturing, and adjusting for a plurality of process chambers. ¦ 6. The method of claim 5, further comprising determining stability margins based upon light intensity distributions determined from captured images for the plurality of process chambers. ¦ 7. The method of claim 6, wherein the adjusting is based upon the stability margins. ¦ 8. The method of claim 5, further comprising determining chamber-to-chamber matching information based upon the light intensity distributions determined from captured images for the plurality of process chambers. ¦ 9. The method of claim 8, wherein the adjusting is based upon the chamber-to-chamber matching information. ¦ 10. The method of claim 5, wherein the image sensor is coupled to a substrate for a microelectronic workpiece positioned within the plurality of process chambers. ¦ 11. The method of claim 1, wherein the process recipe includes a plasma etch process. ¦ 12. The method of claim 1, wherein the process recipe includes a plasma deposition process. ¦ 13. The method of claim 1, wherein the image sensor comprises a charge-coupled device camera. ¦ 14. The method of claim 1, wherein the image sensor is coupled to a substrate positioned within the process chamber. ¦ 15. The method of claim 1, wherein the image sensor is positioned on a hardware component within the process chamber. ¦ 16. The method of claim 1, wherein the capturing comprises capturing and storing image data using the image sensor. ¦ 17. The method of claim 16, further comprising communicating the image data to a computing system. ¦ 18. The method of claim 17, wherein the communicating occurs through at least one wireless interface. ¦ 19. The method of claim 1, wherein the one or more operating parameters for the process chamber comprise at least one of a process gas flow rate, a pressure, a temperature, or a source power. ¦ 20. The method of claim 1, further comprising emitting light into the process chamber and inspecting hardware components within the process chamber using the image sensor. | 1. A method for the manufacture of microelectronic workpieces, comprising: providing an image sensor in a process chamber;performing a process recipe within the process chamber while a plasma is generated by a plasma source;capturing images with the image sensor during the performing, the images being associated with the plasma source; andadjusting one or more operating parameters for the process chamber based upon light intensity distributions determined from the captured images. | CPC_H01J | 4920044005925
16/661141 | US | P | Carbon nanotube field emitter and preparation method thereof | A method for making a carbon nanotube field emitter is provided. A carbon nanotube array and a cathode substrate are provided. The carbon nanotube array is heated to form a graphitized carbon nanotube array. A conductive adhesive layer is formed on a surface of the cathode substrate. One end of the graphitized carbon nanotube array is contact with the conductive adhesive layer. The conductive adhesive layer is solidified to fix the graphitized carbon nanotube array on the cathode substrate. | 1. A method for making a carbon nanotube field emitter, comprising: S1, providing a carbon nanotube array and a cathode substrate, wherein the carbon nanotube array is a super-aligned carbon nanotube array;S2, heating the carbon nanotube array to form a graphitized carbon nanotube array;S3, forming a conductive adhesive layer on a surface of the cathode substrate; andS4, making one end of the graphitized carbon nanotube array contact with the conductive adhesive layer, and solidifying the conductive adhesive layer to fix the graphitized carbon nanotube array on the cathode substrate. ¦ 2. The method of claim 1, wherein S2 comprises steps of: S21, placing the carbon nanotube array in a graphite crucible and then placing the graphite crucible in a graphitization furnace;S22, heating the carbon nanotube array to a temperature ranging from about 2000° C. to about 3000° C. for about 10 to 300 minutes in the graphite furnace with an inert gas;S23, cooling the graphite furnace to a room temperature to form the graphitized carbon nanotube array. ¦ 3. The method of claim 1, in step S3, the conductive adhesive layer is formed on the surface of the cathode substrate by surface coating or screen printing. ¦ 4. The method for making a carbon nanotube field emitter of claim 1, wherein the graphitized carbon nanotube array is fixed on the cathode substrate by steps of: S41, making the first end contact with the conductive adhesive layer and immersing the first end in the conductive adhesive layer;S42, solidifying the graphitized carbon nanotube array immersed in the conductive adhesive layer and the cathode substrate. ¦ 5. The method for making a carbon nanotube field emitter of claim 4, wherein a solidifying temperature is ranged from about 400° C. to about 550° C. ¦ 6. The method for making a carbon nanotube field emitter of claim 1, further comprising a step of cutting an second end of the graphitized carbon nanotube array without contacting with the conductive adhesive layer with a laser after S4. ¦ 7. The method for making a carbon nanotube field emitter of claim 6, further comprising a step of ultrasonically cleaning the carbon nanotube field emitter. ¦ 8. The method of claim 1, wherein the super-aligned carbon nanotube array is formed by the following substeps: (S11) providing a substantially flat and substantially smooth substrate; (S12) forming a catalyst layer on the substrate; (S13) annealing the substrate with the catalyst layer in air at a temperature ranging from approximately 700° C. to approximately 900° C. for approximately 30 to 90 minutes; (S14) heating the substrate with the catalyst layer to a temperature ranging from approximately 500° C. to approximately 740° C. in a furnace with a protective gas therein; and (S15) supplying a carbon source gas to the furnace for approximately 5 to 30 minutes and growing the super-aligned carbon nanotube array on the substrate. ¦ 9. A method for making a carbon nanotube field emitter, comprising: S1, providing a carbon nanotube array and a cathode substrate, wherein the carbon nanotube array is formed by the following substeps: (S11) providing a substantially flat and substantially smooth substrate; (S12) forming a catalyst layer on the substrate; (S13) annealing the substrate with the catalyst layer in air at a temperature ranging from approximately 700° C. to approximately 900° C. for approximately 30 to 90 minutes; (S14) heating the substrate with the catalyst layer to a temperature ranging from approximately 500° C. to approximately 740° C. in a furnace with a protective gas therein; and (S15) supplying a carbon source gas to the furnace for approximately 5 to 30 minutes and growing the super-aligned carbon nanotube array on the substrate;S2, heating the carbon nanotube array to form a graphitized carbon nanotube array;S3, forming a conductive adhesive layer on a surface of the cathode substrate; andS4, making one end of the graphitized carbon nanotube array contact with the conductive adhesive layer, and solidifying the conductive adhesive layer to fix the graphitized carbon nanotube array on the cathode substrate. | 1. A method for making a carbon nanotube field emitter, comprising: S1, providing a carbon nanotube array and a cathode substrate, wherein the carbon nanotube array is a super-aligned carbon nanotube array;S2, heating the carbon nanotube array to form a graphitized carbon nanotube array;S3, forming a conductive adhesive layer on a surface of the cathode substrate; andS4, making one end of the graphitized carbon nanotube array contact with the conductive adhesive layer, and solidifying the conductive adhesive layer to fix the graphitized carbon nanotube array on the cathode substrate. | CPC_H01J | 4920043005873
16/539943 | US | P | Suspended grid structures for electrodes in vacuum electronics | Disclosed embodiments include vacuum electronic devices and methods of fabricating a vacuum electronic device. In a non-limiting embodiment, a vacuum electronic device includes an electrode that defines discrete support structures therein. A first film layer is disposed on the electrode about a periphery of the electrode and on the support structures. A second film layer is disposed on the first film layer. The second film layer includes electrically conductive grid lines patterned therein that are supported by and suspended between the support structures. | 1. A vacuum electronics device comprising: an electrode that defines a plurality of discrete support structures therein;a first film layer disposed on the electrode about a periphery of the electrode and on the plurality of support structures; anda second film layer disposed on the first film layer, the second film layer including electrically conductive grid lines patterned therein that are supported by and suspended between the plurality of support structures. ¦ 2. The device of claim 1, wherein the electrode includes an electrically conductive substrate. ¦ 3. The device of claim 2, wherein the electrically conductive substrate includes at least one material chosen from chromium, platinum, nickel, tungsten, molybdenum, niobium, and tantalum. ¦ 4. The device of claim 2, wherein the electrically conductive substrate includes one of doped silicon, doped silicon coated with metal, and undoped silicon coated with a metal. ¦ 5. The device of claim 4, wherein the metal includes a metal chosen from aluminum, chromium, platinum, nickel, tungsten, molybdenum, niobium, and tantalum. ¦ 6. The device of claim 1, wherein the plurality of support structures include pillars. ¦ 7. The device of claim 1, wherein the plurality of support structures are spaced apart from each other in a spacing manner chosen from equally-spaced and not-equally-spaced. ¦ 8. The device of claim 1, wherein the first film layer includes at least one material chosen from a dielectric, an electrical insulator, a ceramic, silicon oxide, silicon nitride, and aluminum oxide. ¦ 9. The device of claim 1, wherein the second film layer includes an electrical conductor. ¦ 10. The device of claim 9, wherein the electrical conductor includes a material chosen from aluminum, chromium, platinum, nickel, tungsten, molybdenum, niobium, and tantalum. ¦ 11. The device of claim 1, wherein the plurality of grid lines include at least one geometry chosen from a substantially straight line, a curved line, a circle array, a triangle array, and a hexagon array. ¦ 12. The device of claim 1, wherein gap distance between the electrode and portions of the plurality of grid lines that are not supported by the first film layer are variable responsive to application of an electrostatic force between the electrode and the plurality of grid lines. ¦ 13. A vacuum electronics device comprising: an electrode that defines a plurality of discrete support structures therein; anda film layer disposed on the electrode about a periphery of the electrode and on the plurality of support structures, the film layer including electrically conductive grid lines patterned therein that are supported by and suspended between the plurality of support structures. ¦ 14. The device of claim 13, wherein the electrode includes an electrically conductive substrate. ¦ 15. The device of claim 14, wherein the electrically conductive substrate includes at least one material chosen from chromium, platinum, nickel, tungsten, molybdenum, niobium, and tantalum. ¦ 16. The device of claim 14, wherein the electrically conductive substrate includes one of doped silicon, doped silicon coated with metal, and undoped silicon coated with a metal. ¦ 17. The device of claim 16, wherein the metal includes a metal chosen from aluminum, chromium, platinum, nickel, tungsten, molybdenum, niobium, and tantalum. ¦ 18. The device of claim 13, wherein the plurality of support structures include pillars. ¦ 19. The device of claim 13, wherein the plurality of support structures are spaced apart from each other in a spacing manner chosen from equally-spaced and not-equally-spaced. ¦ 20. The device of claim 13, wherein the film layer includes an electrical conductor. ¦ 21. The device of claim 20, wherein the electrical conductor includes a material chosen from aluminum, chromium, platinum, nickel, tungsten, molybdenum, niobium, and tantalum. ¦ 22. The device of claim 13, wherein the plurality of grid lines include at least one geometry chosen from a substantially straight line, a curved line, a circle array, a triangle array, and a hexagon array. ¦ 23. The device of claim 13, wherein gap distance between the electrode and portions of the plurality of grid lines that are not supported by the plurality of support structures are variable responsive to application of an electrostatic force between the electrode and the plurality of grid lines. ¦ 24. A method of fabricating a vacuum electronics device, the method comprising: providing an electrically conductive substrate;forming a plurality of discrete support structures in the substrate;depositing a first film layer on the substrate and the plurality of support structures;depositing a second film layer on the first film layer;defining a plurality of grid lines in the second film layer; andselectively removing a portion of the first film layer such that the first film layer supports the plurality of grid lines at a periphery of the substrate and on the support structures. ¦ 25. The method of claim 24, further comprising metallizing the substrate after the support structures have been formed. ¦ 26. The method of claim 24, further comprising providing a sacrificial surface for temporarily supporting the first film layer and the second film layer. ¦ 27. The method of claim 24, wherein at least one of depositing the first film layer on the substrate and the plurality of support structures and depositing the second film layer on the first film layer is performed via a process including at least one of chemical vapor deposition, physical vapor deposition, evaporation, sputtering, electroplating, and atomic layer deposition. ¦ 28. The method of claim 24, wherein defining a plurality of grid lines in the second film layer includes: patterning the second film layer; andetching the second film layer and the first film layer. ¦ 29. The method of claim 28, wherein patterning the second film layer is performed via a process chosen from lithography, photolithography, electron-beam lithography, block co-polymer lithography, nanosphere lithography, nanoimprint lithography, self-aligned double patterning, and double patterning. ¦ 30. The method of claim 28, wherein etching the second film layer and the first film layer is performed via a process chosen from wet etching, dry etching, plasma etching, ion bombardment, reactive-ion etching, isotropic etching, and anisotropic etching. ¦ 31. The method of claim 26, further comprising removing the sacrificial material. ¦ 32. The method of claim 26, wherein selectively removing a portion of the first film layer such that the first film layer supports the plurality of grid lines at a periphery of the substrate and on the support structures includes selectively removing a portion of the first film layer such that the first film layer supports the plurality of grid lines at a periphery of the substrate and on the support structures and such that the plurality of grid lines extend past edges of the first film layer. ¦ 33. A method of fabricating a vacuum electronics device, the method comprising: providing an electrically conductive substrate;forming a plurality of discrete support structures in the substrate;depositing a film layer on the substrate and the plurality of support structures; anddefining a plurality of grid lines in the film layer such that the plurality of grid lines are supported at a periphery of the substrate and on the support structures. ¦ 34. The method of claim 33, further comprising metallizing the substrate after the support structures have been formed. ¦ 35. The method of claim 33, further comprising providing a sacrificial surface for temporarily supporting the film layer. ¦ 36. The method of claim 33, wherein depositing the film layer on the substrate and the plurality of support structures is performed via a process including at least one of chemical vapor deposition, physical vapor deposition, evaporation, sputtering, electroplating, and atomic layer deposition. ¦ 37. The method of claim 33, wherein defining a plurality of grid lines in the film layer includes: patterning the film layer; andetching the film layer. ¦ 38. The method of claim 37, wherein patterning the film layer is performed via a process chosen from lithography, photolithography, electron-beam lithography, block co-polymer lithography, nanosphere lithography, nanoimprint lithography, self-aligned double patterning, and double patterning. ¦ 39. The method of claim 37, wherein etching the film layer is performed via a process chosen from wet etching, dry etching, plasma etching, ion bombardment, reactive-ion etching, isotropic etching, and anisotropic etching. ¦ 40. The method of claim 33, further comprising removing the sacrificial material. | 1. A vacuum electronics device comprising: an electrode that defines a plurality of discrete support structures therein;a first film layer disposed on the electrode about a periphery of the electrode and on the plurality of support structures; anda second film layer disposed on the first film layer, the second film layer including electrically conductive grid lines patterned therein that are supported by and suspended between the plurality of support structures. | CPC_H01J | 4920043005874
16/587006 | US | P | Method of fabricating an integrated circuit with a pattern density-outlier-treatment for optimized pattern density uniformity | The present disclosure provides one embodiment of an IC method. First pattern densities (PDs) of a plurality of templates of an IC design layout are received. Then a high PD outlier template and a low PD outlier template from the plurality of templates are identified. The high PD outlier template is split into multiple subsets of template and each subset of template carries a portion of PD of the high PD outlier template. A PD uniformity (PDU) optimization is performed to the low PD outlier template and multiple individual exposure processes are applied by using respective subset of templates. | 1. A method of semiconductor device fabrication, comprising: identifying a first template having a first layout pattern with a first pattern density (PD);splitting the first template into a plurality of subset templates, wherein a first subset template has a first subset PD that is outside of a PD target;performing a PD uniformity (PDU) optimization to the first subset template to increase the first subset PD by inserting a sub-resolution dummy feature into the first subset template to provide the first subset template having a modified first subset PD, wherein the modified first subset PD satisfies the PD target; andperforming an electron beam (e-beam) lithography exposure process with an e-beam lithography tool to a semiconductor substrate, using respective ones of the plurality of subset templates. ¦ 2. The method of claim 1, further comprising: identifying a second template having a second layout pattern with a second PD less than the first PD, wherein the second PD is outside of the PD target; andperforming the PDU optimization to the second template to make the second PD satisfy the PD target. ¦ 3. The method of claim 2, further comprising: prior to identifying the first template and the second template, determining a PD for the first template and the second template, wherein the determining the PD provides a first range of pattern densities. ¦ 4. The method of claim 3, wherein the first template and the second template are identified by: determining the PD target having a second range of pattern densities, wherein the second range of pattern densities is less than the first range of pattern densities; andbased on the PD target and the second range of pattern densities, defining the first template and the second template, wherein the first template has the first PD which is greater than the PD target and also out of the second range of pattern densities, and wherein the second template has the second PD which is less than the PD target and also out of the second range of pattern densities. ¦ 5. The method of claim 1, wherein the PD target is chosen to be less than a PD defined by an e-beam blur budget. ¦ 6. The method of claim 4, wherein the first template includes a first region and a second region, wherein the first region has a third PD and a first critical dimension (CD), and wherein the second region has a fourth PD less than the third PD and a second CD less than the first CD. ¦ 7. The method of claim 6, wherein the second region is split into the first subset template and the first region is split into a second subset template. ¦ 8. The method of claim 7, wherein the PDU optimization is performed by inserting the sub-resolution dummy feature into the portion of an IC layout pattern defined by the first subset template. ¦ 9. The method of claim 7, wherein performing the e-beam lithography exposure process includes: performing a first e-beam lithography exposure process to the semiconductor substrate using the first subset template, wherein the first e-beam lithography exposure process is performed using a first exposure dose; andafter performing the PDU optimization, performing a second e-beam lithography exposure process to the semiconductor substrate using the second subset template, wherein the second e-beam lithography exposure process is performed using a second exposure dose which is different than the first exposure dose. ¦ 10. The method of claim 4, wherein the first template includes a third region and a fourth region, wherein the third region has a third PD and a first CD, and wherein the fourth region has a fourth PD less than the third PD and a second CD less than the first CD. ¦ 11. The method of claim 10, wherein the third region is split into a third subset template and a fourth subset template such that: the third subset template includes X1% of the third PD of the third region;the fourth subset template includes X2% of the third PD of the third region and 100% of the fourth PD of the fourth region;a total of the X1% of the third PD plus the X2% of the third PD is equal to 100% of the third PD of the third region; andthe X1% of the third PD of the third region and the X2% of the third PD of the third region each satisfy the PD target, or are within the second range of pattern densities. ¦ 12. The method of claim 11, wherein performing the e-beam lithography exposure process includes: performing a third e-beam lithography exposure process to the semiconductor substrate using the third subset template, wherein the third e-beam lithography exposure process is performed using a first exposure dose; andperforming a fourth e-beam lithography exposure process to the semiconductor substrate using the fourth subset template, wherein the fourth e-beam lithography exposure process is performed using a second exposure dose which is different than the first exposure dose. ¦ 13. A method of semiconductor device fabrication, comprising: determining a pattern density (PD) target having a second range of pattern densities;based on the PD target and the second range of pattern densities, identifying, a first template having a first layout pattern with a first PD and a second template having a second layout pattern with a second PD different than the first PD;splitting the first template into a plurality of subset templates, wherein each subset template of the plurality of subset templates includes a portion of the first layout pattern and a percentage of the first PD, and wherein a first subset template has a subset PD that is outside of the PD target;inserting a sub-resolution dummy feature into the portion of the layout pattern defined by the first subset template and the second template; andperforming an electron beam (e-beam) lithography exposure process with an e-beam lithography tool to a semiconductor substrate, using respective ones of the plurality of subset templates. ¦ 14. The method of claim 13, wherein a total of the percentages of the first PD of each subset template adds up to 100% of the first PD of the first template. ¦ 15. The method of claim 13, wherein the inserting the sub-resolution dummy feature performs a PD uniformity (PDU) optimization to the first subset template and the second template. ¦ 16. The method of claim 13, further comprising: prior to determining the PD target, determining the PD for each of the first template and the second template, wherein the determining the PD provides a first range of pattern densities; anddetermining the PD target, wherein the second range of pattern densities is different than the first range of pattern densities. ¦ 17. The method of claim 13, wherein the first template includes a first region and a second region, wherein the first region has a third PD and a first critical dimension (CD), and wherein the second region has a fourth PD different than the third PD and a second CD different than the first CD. ¦ 18. The method of claim 17, wherein the first region is split into a second subset template and a third subset template such that: the second subset template includes X1% of the third PD of the first region;the third subset template includes X2% of the third PD of the first region and 100% of the fourth PD of the second region;a total of the X1% of the third PD plus the X2% of the third PD is equal to 100% of the third PD of the first region; andthe X1% of the third PD of the first region and the X2% of the third PD of the first region each satisfy the PD target, or are within the second range of pattern densities. ¦ 19. A method of semiconductor device fabrication, comprising: based on a pattern density (PD) target, identifying a first template including a first layout pattern with a first PD and a second template including a second layout pattern with a second PD less than the first PD;splitting the first template into a plurality of subset templates including at least a first subset template and a second subset template;performing a PD uniformity (PDU) optimization to the second template and to the second subset template by inserting sub-resolution dummy features into each of the second template and the second subset template, wherein the PDU optimization increases respective pattern densities of each of the second template and the second subset template; andperforming an e-beam lithography exposure process with an e-beam lithography tool to a semiconductor substrate using the first and second subset templates. ¦ 20. The method of claim 19, further comprising: determining a PD for the first template and the second template, wherein the determining the PD provides a first range of pattern densities;determining a PD target, wherein a second range of pattern densities of the PD target is less than the first range of pattern densities;identifying the first template, wherein the first PD is greater than the PD target, and the second template, wherein the second PD is less than the PD target; andsplitting the first template, wherein at least one subset template of the plurality of subset templates has a subset PD that is within the second range of pattern densities. | 1. A method of semiconductor device fabrication, comprising: identifying a first template having a first layout pattern with a first pattern density (PD);splitting the first template into a plurality of subset templates, wherein a first subset template has a first subset PD that is outside of a PD target;performing a PD uniformity (PDU) optimization to the first subset template to increase the first subset PD by inserting a sub-resolution dummy feature into the first subset template to provide the first subset template having a modified first subset PD, wherein the modified first subset PD satisfies the PD target; andperforming an electron beam (e-beam) lithography exposure process with an e-beam lithography tool to a semiconductor substrate, using respective ones of the plurality of subset templates. | CPC_H01J | 4920043005887
16/524967 | US | P | Spatially variable wafer bias power system | A plasma deposition system comprising a wafer platform, a second electrode, a first electrode, a first high voltage pulser, and a second high voltage pulser. In some embodiments, the second electrode may be disposed proximate with the wafer platform. In some embodiments, the second electrode can include a disc shape with a central aperture; a central axis, an aperture diameter, and an outer diameter. In some embodiments, the first electrode may be disposed proximate with the wafer platform and within the central aperture of the second electrode. In some embodiments, the first electrode can include a disc shape, a central axis, and an outer diameter. In some embodiments, the first high voltage pulser can be electrically coupled with the first electrode. In some embodiments, the second high voltage pulser can be electrically coupled with the second electrode. | 1. A power system with plasma load comprising: a first high voltage pulser that outputs a first plurality of pulses having a first voltage greater than about 1 kV, a first pulse width less than about 1 μs, and a first pulse repletion frequency greater than about 20 kHz;a second high voltage pulser that outputs a second plurality of pulses having a second voltage greater than about 1 kV, a second pulse width less than about 1 μs, and a second pulse repletion frequency greater than about 20 kHz;a chamber;a first electrode disposed within the chamber and electrically coupled with the first high voltage pulser; anda second electrode disposed within the chamber adjacent with the first electrode and electrically coupled with the second high voltage pulser;wherein the chamber includes either or both a wafer and a plasma that is capacitively coupled with the first electrode and the second electrode with a capacitance between 10 pF and 1 μF. ¦ 2. The system according to claim 1, wherein an electric field across the surface of the wafer is uniform within 25%. ¦ 3. The system according to claim 1, wherein the coupling capacitance between the first electrode and a corresponding portion of the wafer is greater than 100 pF; and the capacitance between the second electrode and a corresponding portion of the wafer is greater than 100 pF. ¦ 4. The system according to claim 1, wherein the chamber includes a plasma of ions that are accelerated onto a wafer. ¦ 5. The system according to claim 1, wherein the first high voltage pulser produces an electrode voltage on the first electrode that is greater than about 1 kV, and the second high voltage pulser produces an electrode voltage on the second electrode that is greater than about 1 kV. ¦ 6. The system according to claim 1, wherein the ratio of the first voltage relative to the second voltage is less than two to one or vice versa. ¦ 7. The system according to claim 1, wherein either or both the first electrode and the second electrode are axially symmetric. ¦ 8. The system according to claim 1, wherein the first electrode has a first planar surface and the second electrode has a second planar surface such that the second planar surface is 25% of the total of the first planar surface and the second planar surface. ¦ 9. The system according to claim 1, wherein both the first the first high voltage pulser and the second high voltage pulser comprise a resistive output stage. ¦ 10. The system according to claim 1, wherein both the first high voltage pulser and the second high voltage pulser comprise an energy recovery circuit. ¦ 11. The system according to claim 1, wherein the parameters of the first plurality of pulses are controlled independently of the parameters of the second plurality of pulses. ¦ 12. The system according to claim 1, wherein the first pulse repletion frequency and the second pulse repetition frequency are in phase with respect of each other. ¦ 13. The system according to claim 1, wherein the coupling capacitance between the first electrode and the second electrode is less than about 10 nF. | 1. A power system with plasma load comprising: a first high voltage pulser that outputs a first plurality of pulses having a first voltage greater than about 1 kV, a first pulse width less than about 1 μs, and a first pulse repletion frequency greater than about 20 kHz;a second high voltage pulser that outputs a second plurality of pulses having a second voltage greater than about 1 kV, a second pulse width less than about 1 μs, and a second pulse repletion frequency greater than about 20 kHz;a chamber;a first electrode disposed within the chamber and electrically coupled with the first high voltage pulser; anda second electrode disposed within the chamber adjacent with the first electrode and electrically coupled with the second high voltage pulser;wherein the chamber includes either or both a wafer and a plasma that is capacitively coupled with the first electrode and the second electrode with a capacitance between 10 pF and 1 μF. | CPC_H01J | 4920043005892
16/809171 | US | P | Mass spectrometry analysis of microorganisms in samples | The invention generally relates to methods for analyzing an analyte in a sample. In certain embodiments, the methods involve providing a capture module, the module configured to capture an analyte in a sample in an ambient environment and generate ions of the analyte, wherein the capture module comprises a cartridge and a porous substrate within the cartridge that is connected to a voltage source, and wherein the porous substrate further comprises an internal standard; capturing the analyte in the sample to the porous substrate of the capture module; generating ions of the analyte and the internal standard held by the porous substrate via the voltage source that is coupled to the porous substrate; and analyzing the generated ions of the analyte and the internal standard in a mass analyzer that is operably coupled to the capture module. | 1. A method for analyzing an analyte in a sample, the method comprising: providing a capture module, the module configured to capture an analyte in a sample in an ambient environment and generate ions of the analyte, wherein the capture module comprises a cartridge and a porous substrate within the cartridge that is connected to a voltage source, and wherein the porous substrate further comprises an internal standard;capturing the analyte in the sample to the porous substrate of the capture module;generating ions of the analyte and the internal standard held by the porous substrate via the voltage source that is coupled to the porous substrate; andanalyzing the generated ions of the analyte and the internal standard in a mass analyzer that is operably coupled to the capture module. ¦ 2. The method according to claim 1, wherein the method further comprises directing a gas-flow through the porous substrate. ¦ 3. The method according to claim 1, further comprising applying a solvent to the porous substrate. ¦ 4. The method according to claim 1, wherein the porous substrate is filter paper. ¦ 5. The method according to claim 4, wherein the filter paper tapers to a distal tip. | 1. A method for analyzing an analyte in a sample, the method comprising: providing a capture module, the module configured to capture an analyte in a sample in an ambient environment and generate ions of the analyte, wherein the capture module comprises a cartridge and a porous substrate within the cartridge that is connected to a voltage source, and wherein the porous substrate further comprises an internal standard;capturing the analyte in the sample to the porous substrate of the capture module;generating ions of the analyte and the internal standard held by the porous substrate via the voltage source that is coupled to the porous substrate; andanalyzing the generated ions of the analyte and the internal standard in a mass analyzer that is operably coupled to the capture module. | CPC_H01J | 4920043005903
16/601033 | US | P | Method of separating ions | The present disclosure relates generally to a method of separating ions according to their ion mobility, comprising (i) accumulating a first population of ions in a first region of an ion mobility separator, (ii) separating said first population of ions according to their ion mobility in said first region of said ion mobility separator, and (iii) accumulating a second population of ions in said first region of said ion mobility separator whilst said first population of ions are being separated according to their ion mobility in said ion mobility separator. | 1. A method of separating ions according to their ion mobility, comprising: (i) accumulating a first population of ions in a first region of an ion mobility separator;(ii) separating said first population of ions according to their ion mobility in said first region of said ion mobility separator; and(iii) accumulating a second population of ions in said first region of said ion mobility separator whilst said first population of ions are being separated according to their ion mobility in said ion mobility separator,wherein said ion mobility separator comprises a second region downstream of said first region, and step (ii) comprises separating said first population of ions according to their ion mobility in said first and second regions of said ion mobility separator; andwherein said first region of said ion mobility separator switches between a trapping mode, in which the first region is configured such that ions are substantially trapped within said first region and not caused to separate according to their ion mobility, and an ion mobility separation mode, in which the first region is configured such that ions are separated according to their ion mobility within said first region. ¦ 2. A method as claimed in claim 1, wherein step (ii) comprises accumulating said second population of ions in an accumulation region upstream of said first region, whilst said first population of ions are being separated according to their ion mobility in said first and second regions of said ion mobility separator. ¦ 3. A method as claimed in claim 2, wherein step (iii) comprises transferring said second population of ions from said upstream accumulation region and into said first region, and continuing to pass ions through said upstream accumulation region and into said first region so as to accumulate said second population of ions in said first region. ¦ 4. A method as claimed in claim 3, wherein step (iii) comprises accumulating said second population of ions in said first region of said ion mobility separator whilst said first population of ions are being separated according to their ion mobility in said second region of said ion mobility separator, and after said first population of ions have exited said first region of said ion mobility separator. ¦ 5. A method as claimed in claim 1, further comprising: (iv) separating said second population of ions according to their ion mobility in said ion mobility separator; and(v) accumulating a third population of ions in said first region of said ion mobility separator whilst said second population of ions are being separated according to their ion mobility. ¦ 6. A method as claimed in claim 5, further comprising: repeating steps (ii) to (v) for said third and further populations of ions, such that subsequent populations of ions are accumulated in said first region of said ion mobility separator whilst preceding populations of ions are being separated according to their ion mobility. ¦ 7. A method as claimed in claim 1, further comprising directing a beam of ions continuously into the upstream accumulation region. ¦ 8. A method as claimed in claim 1, wherein said ion mobility separator comprises an RF-confined ion mobility separator. ¦ 9. A method as claimed in claim 8, wherein said ion mobility separator comprises a plurality of electrodes stacked adjacent to one another, wherein alternate phases of an RF voltage are applied to adjacent electrodes. ¦ 10. A method as claimed in claim 9, wherein each of said plurality of electrodes comprise apertures through which ions travel in use. ¦ 11. A method as claimed in claim 9, wherein said plurality of electrodes comprises a plurality of pairs of electrodes stacked adjacent to one another, wherein alternate phases of an RF voltage are applied to adjacent pairs of electrodes. ¦ 12. A method as claimed in claim 11, wherein each of said pair of electrodes comprises a first plate electrode opposite a second plate electrode, wherein in use ions travel through the gap between said first and second plate electrodes. ¦ 13. A method as claimed in claim 2, wherein said first region, said second region, and said accumulation region comprise RF-confined regions. ¦ 14. A method as claimed in claim 1, wherein step (i) comprises accumulating said first population of ions in said first region when in the trapping mode such that within the first region the first population of ions are not caused to separate according to their ion mobility and has a relatively small spatial spread in the intended direction of ion mobility separation during the ion mobility separation mode, and a relatively large spatial spread in the direction orthogonal to the intended direction of ion mobility separation during the ion mobility separation mode. ¦ 15. A method as claimed in claim 2, wherein said accumulation region of said ion mobility separator is arranged and adapted to trap or accumulate a population of ions and then transfer the population of ions from the accumulation region into the first region. ¦ 16. An ion mobility spectrometer or separation device comprising: an ion mobility separator comprising a first region arranged and adapted to accumulate consecutive populations of ions, and a second region downstream of said first region; anda control system arranged and adapted:(i) to accumulate a first population of ions in said first region of said ion mobility separator;(ii) to separate said first population of ions according to their ion mobility in said first region of said ion mobility separator; and(iii) to accumulate a second population of ions in said first region of said ion mobility separator whilst said first population of ions are being separated according to their ion mobility in said ion mobility separator,wherein, in step (ii), said control system is arranged and adapted to separate said first population of ions according to their ion mobility in said first and second regions of said ion mobility separator;wherein said first region of said ion mobility separator switches between a trapping mode, in which the first region is configured such that ions are substantially trapped within said first region and not caused to separate according to their ion mobility, and an ion mobility separation mode, in which the first region is configured such that ions are separated according to their ion mobility within said first region. ¦ 17. An ion mobility spectrometer or separation device as claimed in claim 16, further comprising an accumulation region upstream of said first region, wherein said control system is arranged and adapted: to accumulate said second population of ions in said accumulation region whilst said first population of ions are being separated according to their ion mobility in said first and second regions of said ion mobility separator. ¦ 18. A method of separating ions in a device, wherein the device comprises a first region, an accumulation region upstream of the first region and a second region downstream of the first region, wherein said first region, said second region, and said accumulation region comprise RF-confined regions, and the method comprises the steps of: (i) driving a first population of ions through the first and second regions so as to separate a first population of ions according to their ion mobility, whilst accumulating a second population of ions in the accumulation region;(ii) after the first population of ions has exited the first region, but prior to the first population of ions exiting the second region, transferring the second population of ions into the first region and trapping the second population of ions within the first region without causing the second population of ions to separate according to their ion mobility; and then(iii) driving the second population of ions through the first and second regions so as to separate the second population of ions according to their ion mobility, whilst accumulating a third population of ions in the accumulation region;(iv) repeating steps (ii) and (iii) for the third and further populations of ions so as to successively separate the third and further populations of ions; andwherein said first region of said ion mobility separator switches between a trapping mode, in which the first region is configured such that ions are substantially trapped within said first region and not caused to separate according to their ion mobility, and an ion mobility separation mode, in which the first region is configured such that ions are separated according to their ion mobility within said first region. ¦ 19. A method as claimed in claim 18, wherein: step (ii) comprises accumulating said second population of ions in said first region when in the trapping mode such that within the first region the second population of ions are not caused to separate according to their ion mobility and has a relatively small spatial spread in the intended direction of ion mobility separation during the ion mobility separation mode, and a relatively large spatial spread in the direction orthogonal to the intended direction of ion mobility separation during the ion mobility separation mode. | 1. A method of separating ions according to their ion mobility, comprising: (i) accumulating a first population of ions in a first region of an ion mobility separator;(ii) separating said first population of ions according to their ion mobility in said first region of said ion mobility separator; and(iii) accumulating a second population of ions in said first region of said ion mobility separator whilst said first population of ions are being separated according to their ion mobility in said ion mobility separator,wherein said ion mobility separator comprises a second region downstream of said first region, and step (ii) comprises separating said first population of ions according to their ion mobility in said first and second regions of said ion mobility separator; andwherein said first region of said ion mobility separator switches between a trapping mode, in which the first region is configured such that ions are substantially trapped within said first region and not caused to separate according to their ion mobility, and an ion mobility separation mode, in which the first region is configured such that ions are separated according to their ion mobility within said first region. | CPC_H01J | 4920043005906
16/777547 | US | P | Field emission device | Provided is a field emission device. The field emission device includes a cathode electrode having a first surface and a second surface facing the first surface, the cathode electrode including grooves that are recessed from the first surface toward the second surface, the grooves extending in a first direction parallel to the first surface and emitter structures which are disposed within the grooves and each of which includes a core extending in the first direction and a conductive wire configured to surround the core. The grooves may be arranged in a second direction crossing the first direction, and the emitter structures may be disposed at vertical levels different from each other. | 1. A field emission device comprises: a cathode electrode having a first surface and a second surface facing the first surface, the cathode electrode comprising grooves that are recessed from the first surface toward the second surface, the grooves extending in a first direction parallel to the first surface; andemitter structures which are disposed within the grooves and each of which comprises a core extending in the first direction and a conductive wire configured to surround the core,wherein the grooves are arranged in a second direction crossing the first direction, andthe emitter structures are disposed at vertical levels different from each other. ¦ 2. The field emission device of claim 1, wherein the first surface of the cathode electrode comprises a concave region that is recessed toward the second surface, and the grooves are defined in the concave region. ¦ 3. The field emission device of claim 2, wherein the concave region has a constant height along the first direction. ¦ 4. The field emission device of claim 1, wherein the grooves comprise a first groove and a second groove spaced apart from each other in a second direction perpendicular to the first direction, a bottom surface of the first groove is inclined with respect to a bottom surface of the second groove. ¦ 5. The field emission device of claim 1, wherein each of the emitter structures has a diameter less than a depth of each of the grooves. ¦ 6. The field emission device of claim 1, further comprising a target comprising a third surface facing the first surface and inclined with respect to the first surface. ¦ 7. The field emission device of claim 6, wherein the third surface is parallel to the second direction. ¦ 8. The field emission device of claim 1, wherein the conductive wire comprises a plurality of strings, and the strings have ends protruding in a direction that is away from the second surface. ¦ 9. The field emission device of claim 8, wherein the ends of the strings extend in a direction perpendicular to the first direction. ¦ 10. The field emission device of claim 1, wherein the conductive wire comprises a plurality of strings coupled to each other. ¦ 11. The field emission device of claim 1, wherein the conductive wire comprises a carbon nanotube. ¦ 12. The field emission device of claim 1, further comprising a target on the first surface and a gate structure between the cathode electrode and the target, wherein the gate structure comprises a plurality of conductive rods extending in the first direction. ¦ 13. A field emission device comprises: a cathode electrode having a first surface and a second surface facing the first surface, the cathode electrode comprising grooves that are recessed from the first surface toward the second surface, wherein the grooves extend in a first direction;an emitter structure disposed within each of the grooves; anda target comprising a third surface facing the first surface,wherein the emitter structure comprises a core extending in the first direction and a conductive wire configured to surround the core, andthe conductive wire comprise strings having ends protruding toward the target. ¦ 14. The field emission device of claim 13, wherein the strings comprise carbon nanotubes. ¦ 15. The field emission device of claim 13, wherein each of the ends is disposed at a level lower than the uppermost portion of an inner wall of each of the grooves. ¦ 16. The field emission device of claim 13, wherein the ends of the strings extend in a second direction perpendicular to the first direction. ¦ 17. The field emission device of claim 13, further comprising a gate structure disposed between the target and the cathode electrode and having an opening extending in the first direction. | 1. A field emission device comprises: a cathode electrode having a first surface and a second surface facing the first surface, the cathode electrode comprising grooves that are recessed from the first surface toward the second surface, the grooves extending in a first direction parallel to the first surface; andemitter structures which are disposed within the grooves and each of which comprises a core extending in the first direction and a conductive wire configured to surround the core,wherein the grooves are arranged in a second direction crossing the first direction, andthe emitter structures are disposed at vertical levels different from each other. | CPC_H01J | 4920042005929
16/601417 | US | P | Data processing of electron beam lithography system | A method for routing data for an e-beam writer includes, with a switching device of the e-beam writer, receiving a packet. The method further includes, with a scheduling engine of the switching device, routing the packet to one of a plurality of output buffers, wherein the routing is based on availabilities of the plurality of output buffers and vacancy levels of memory devices associated with the plurality of output buffers. The method further includes, with the switching device, outputting the packet from an output port associated with a memory device to which the packet is routed. | 1. A method for routing data for an e-beam writer, the method comprising: with a switching device of the e-beam writer, receiving a packet;with a scheduling engine of the switching device, routing the packet to one of a plurality of output buffers, wherein the routing is based on availabilities of the plurality of output buffers and vacancy levels of memory devices associated with the plurality of output buffers; andwith the switching device, outputting the packet from an output port associated with a memory device to which the packet is routed. ¦ 2. The method of claim 1, further comprising, with the scheduling engine, receiving data indicating the availabilities of the plurality of output buffers. ¦ 3. The method of claim 1, further comprising, with the scheduling engine, receiving data indicating the vacancy levels of the memory devices. ¦ 4. The method of claim 1, further comprising, in response to determining that no output buffer is available, holding the packet in an input buffer. ¦ 5. The method of claim 1, further comprising, in response to determining that one of the plurality of output buffers is available, determining whether a vacancy of one of the memory devices is below a threshold. ¦ 6. The method of claim 5, further comprising, in response to determining that the vacancy of the one of the memory devices is above the threshold, holding the packet in the one of the plurality of output buffers. ¦ 7. The method of claim 5, further comprising, in response to determining that a vacancy of one of the memory devices is below a threshold, determining whether the packet meets a First In First Out (FIFO) sequence. ¦ 8. The method of claim 7, further comprising, in response to determining that the packet does not meet the FIFO sequence, holding the packet in the one of the plurality of output buffers. ¦ 9. The method of claim 7, further comprising, in response to determining that the packet meets the FIFO sequence, routing the packet to the one of the memory devices. ¦ 10. The method of claim 1, wherein the e-beam writer includes a digital pattern generator. ¦ 11. The method of claim 10, wherein the digital pattern generator includes a plurality of pixels that are dynamically and individually controllable. ¦ 12. A method comprising: receiving a packet;determining, by a scheduling engine of a switching device, a destination output buffer for the packet;receiving, by the scheduling engine of the switching device, an availability of the destination output buffer and a vacancy level of a memory device that is associated with the destination output buffer; andbased on the availability of the destination output buffer and the vacancy level of the memory device, determining, by the scheduling engine of the switching device, a routing destination of the packet;wherein the routing destination includes the destination output buffer and the memory device. ¦ 13. The method of claim 12, wherein the packet is received from an input buffer, the input buffer being one of a plurality of input buffers. ¦ 14. The method of claim 12, wherein the output buffer is one of a plurality of output buffers. ¦ 15. The method of claim 12, wherein the memory device is one of a plurality of memory devices. ¦ 16. The method of claim 12, further comprising, delivering the packet from the switching device to a Digital Pattern Generator (DPG) of an-e-beam writer. ¦ 17. The method of claim 16, further comprising, with the digital pattern generator, forming a pattern on a substrate in accordance with data in the packet. ¦ 18. A method for routing data for an e-beam writer, the method comprising: with a switching device of the e-beam writer, receiving a packet;with a scheduling engine of the switching device, routing the packet to one of: an output buffer and a memory device associated with the output buffer, wherein the routing is based on an availability of the output buffer and a vacancy of the memory device; andwith the switching device, outputting the packet from an output port associated with the memory device to a Digital Pattern Generator (DPG) of the e-beam writer; andwith the e-beam writer, using the DPG to print a pattern on a substrate. ¦ 19. The method of claim 18, wherein the DPG includes a plurality of pixels that are dynamically and individually controllable. ¦ 20. The method of claim 18, further comprising: with the scheduling engine, receiving data indicating the availability of the output buffer; andwith the scheduling engine, receiving data indicating the vacancy of the memory device. | 1. A method for routing data for an e-beam writer, the method comprising: with a switching device of the e-beam writer, receiving a packet;with a scheduling engine of the switching device, routing the packet to one of a plurality of output buffers, wherein the routing is based on availabilities of the plurality of output buffers and vacancy levels of memory devices associated with the plurality of output buffers; andwith the switching device, outputting the packet from an output port associated with a memory device to which the packet is routed. | CPC_H01J | 4920042005933
16/704061 | US | P | Photocathode designs and methods of generating an electron beam using a photocathode | A photocathode can include a body fabricated of a wide bandgap semiconductor material, a metal layer, and an alkali halide photocathode emitter. The body may have a thickness of less than 100 nm and the alkali halide photocathode may have a thickness less than 10 nm. The photocathode can be illuminated with a dual wavelength scheme. | 1. A photocathode comprising: a body fabricated of a wide bandgap semiconductor material, wherein the body has a first surface and a second surface opposite the first surface, and wherein the body has a thickness between the first surface and the second surface of less than 100 nm;a metal layer disposed on the first surface, wherein in the metal layer is configured as an electrical contact that applies an electric field to guide electrons toward a surface of the photocathode; andan alkali halide photocathode emitter disposed on the second surface, wherein the alkali halide photocathode has a thickness less than 10 nm. ¦ 2. The photocathode of claim 1, wherein the metal layer includes one or more of platinum or gold. ¦ 3. The photocathode of claim 1, wherein the wide bandgap semiconductor material includes an alloy of InGaN. ¦ 4. The photocathode of claim 3, wherein the alloy of InGaN is an alloy of InGaN and GaN. ¦ 5. The photocathode of claim 1, wherein the wide bandgap semiconductor material includes an alloy of AlGaN. ¦ 6. The photocathode of claim 5, wherein the alloy of AlGaN is an alloy of AlGaN and GaN. ¦ 7. The photocathode of claim 1, wherein the wide bandgap semiconductor material includes an alloy of InGaP. ¦ 8. The photocathode of claim 7, wherein the alloy of InGaP is an alloy of InGaP and GaP. ¦ 9. The photocathode of claim 1, wherein the wide bandgap semiconductor material includes at least one of GaN and GaP. ¦ 10. The photocathode of claim 1, wherein the alkali halide photocathode includes one or more of CsI, CsBr, or CsTe. ¦ 11. The photocathode of claim 1, further comprising a cap layer disposed on the alkali halide photocathode opposite the body. ¦ 12. The photocathode of claim 11, wherein the cap layer includes one or more of ruthenium, boron, or platinum. ¦ 13. The photocathode of claim 12, wherein the cap layer includes an alloy of ruthenium and platinum. ¦ 14. The photocathode of claim 1, wherein the body is p-doped or n-doped with a doping level from 1018 to 1020 cm−3. ¦ 15. An electron beam tool including the photocathode of claim 1, wherein the electron beam tool includes a detector that receives electrons generated by the electron emitter and reflected from a surface of a wafer. ¦ 16. A method comprising: illuminating a photocathode with a photon beam having a dual wavelength scheme, wherein the photocathode includes a metal layer disposed on a first surface of a body and an alkali halide photocathode emitter disposed on a second surface of the body, and wherein the first surface is opposite the second surface;applying an electric field to the metal layer thereby guiding electrons toward a surface of the photocathode; andgenerating an electron beam as the photocathode is illuminated with the photon beam. ¦ 17. The method of claim 16, wherein the body is fabricated of a wide bandgap semiconductor material, wherein the body has a thickness between the first surface and the second surface of less than 100 nm, and wherein the alkali halide photocathode has a thickness less than 10 nm. ¦ 18. The method of claim 16, wherein both wavelengths in the dual wavelength scheme are configured to pump. ¦ 19. The method of claim 16, wherein the dual wavelength scheme includes a simultaneous mode with transmission and reflection. ¦ 20. The method of claim 16, wherein the dual wavelength scheme includes a transmission mode or a reflection mode. | 1. A photocathode comprising: a body fabricated of a wide bandgap semiconductor material, wherein the body has a first surface and a second surface opposite the first surface, and wherein the body has a thickness between the first surface and the second surface of less than 100 nm;a metal layer disposed on the first surface, wherein in the metal layer is configured as an electrical contact that applies an electric field to guide electrons toward a surface of the photocathode; andan alkali halide photocathode emitter disposed on the second surface, wherein the alkali halide photocathode has a thickness less than 10 nm. | CPC_H01J | 4920042005936
16/669274 | US | P | Apparatus and method for large-scale high throughput quantitative characterization and three-dimensional reconstruction of material structure | An apparatus and method for a large-scale high-throughput quantitative characterization and three-dimensional reconstruction of a material structure. The apparatus having a glow discharge sputtering unit, a sample transfer device, a scanning electron microscope unit and a GPU computer workstation. The glow discharge sputtering unit can achieve large size (cm order), nearly flat and fast sample preparation, and controllable achieve layer-by-layer ablation preparation along the depth direction of the sample surface; rapid scanning electron microscopy (SEM) can achieve large-scale and high-throughput acquisition of sample characteristic maps. The sample transfer device is responsible for transferring the sample between the glow discharge sputtering source and the scanning electron microscope in an accurately positioning manner. The GPU computer workstation performs splicing, processing, recognition and quantitative distribution characterization on the acquired sample characteristic maps, and carries out three-dimensional reconstruction of the structure of the sample prepared by layer-by-layer sputtering. | 1. An apparatus for large-scale high-throughput quantitative characterization and three-dimensional reconstruction of material structure, adopting the combination of glow discharge sputtering sample preparation and scanning electron microscopy, the apparatus comprising a glow discharge sputtering unit, a scanning electron microscope unit, a sample transfer device, and a GPU computer workstation, wherein the glow discharge sputtering unit comprises a closed preparing chamber and a vacuuming device, for achieving cm-order large scale, nearly flat and fast preparation of a sample, and controllable layer-by-layer preparation along the protecting depth direction of the sample;the diameter of an anode cylinder of the glow discharge sputtering unit is greater than or equal to 1 cm;the scanning electron microscope unit comprises a closed scanning chamber, and an electro-optical system, a signal collection and display system, a vacuum system and a power system arranged within the scanning chamber, for fast and high-throughput acquisition of characteristic maps of the large-size sample prepared by the glow discharge sputtering unit;the glow discharge sputtering unit is located on a side of the scanning electron microscope unit, so that the preparing chamber is horizontally connected to the scanning chamber through a valve;the sample transfer device is arranged within the preparing chamber of the glow discharge sputtering unit and located between a sample stage of the glow discharge sputtering unit and a sample stage of the scanning electron microscope unit, and the sample transfer device comprises a mechanical arm to transfer the sample accurately in space coordinate positions between the glow discharge sputtering unit and the scanning electron microscope unit; andthe GPU computer workstation is connected to the signal collection and display system of the scanning electron microscope unit to acquire high-throughput characteristic maps of the large-size sample, perform splicing, processing and recognition on the high-throughput characteristic maps, and carry out quantitative distribution characterization on structural information in the characteristic maps; and perform three-dimensional reconstruction of the sample structure based on space coordinate information of the characteristic maps. ¦ 2. The apparatus of claim 1, wherein when the preparing chamber uses the vacuuming device to achieve the same degree of vacuum as the scanning chamber, the valve is opened such that the preparing chamber is interconnected with the scanning chamber. ¦ 3. The apparatus of claim 1, wherein the glow discharge sputtering unit further comprises a DC constant-current energy supply source, an automatic gas path control unit and a sample ejecting device arranged within the preparing chamber. ¦ 4. A method for large-scale high-throughput quantitative characterization and three-dimensional reconstruction of material structure using the apparatus of claim 1, adopting the combination of glow discharge sputtering preparation and scanning electron microscopy, the method comprising the following steps: a. an apparatus preparation step, comprising:setting working parameters of the glow discharge sputtering unit and the scanning electron microscope unit according to detection requirements;b. a glow discharge preparation of the sample step, comprising:arranging the sample as a cathode on the sample stage of the glow discharge light source of the glow discharge sputtering unit, and performing uniform sputtering and layer-by-layer ablation on atoms on the surface of the sample in a cathode sputtering manner to achieve glow discharge sputtering preparation of the sample of cm order;c. an accurate sample transfer step, comprising:during step b, setting the degree of vacuum of the preparing chamber of the glow discharge sputtering unit to be same as that of the scanning chamber of the scanning electron microscope unit through the vacuuming device, and opening the valve such that the preparing chamber is communicated with the scanning chamber;after the large-size sample is prepared by the glow discharge sputtering unit each time, the mechanical arm of the sample transfer device transferring the prepared sample from the sample stage of the glow discharge sputtering unit to the sample stage of the scanning electron microscope unit in an accurately positioning manner for the next step d of acquisition of full-size characteristic maps of the sample; after the characteristic maps of the sample are acquired by the scanning electron microscope unit, the mechanical arm of the sample transfer device transferring the sample back to the sample stage of the glow discharge sputtering unit, and repeating step b for glow discharge sputtering preparation of the next layer of sample surface, and repeating the process in this way;d. an acquisition of full-size characteristic maps of the sample step, comprising:the scanning electron microscope unit acquires the full-size characteristic maps of the sample using a high-throughput scanning electron microscope based on all-electronic direct detection technology in combination with a high-speed accurate nano platform and distortionless scanning electron microscope objective technology;e. a quantitative statistical distribution and three-dimensional reconstruction step, comprising:the GPU computer workstation acquiring the high-throughput characteristic maps of the large-size sample from the scanning electron microscope unit, performing splicing on the high-throughput characteristic maps, automatically recognizing the sample characteristic maps by means of machine learning to acquire micro-structure information of the sample in the space coordinates, and carrying out quantitative statistical distribution analysis characterization; and performing three-dimensional reconstruction of the sample structure through layer-by-layer sputtering in a glow discharge controllable condition and acquisition of the space coordinates of the maps of the layers. ¦ 5. The method for large-scale high-throughput quantitative characterization and three-dimensional reconstruction of material structure of claim 4, wherein in step c, the positioning precision between an upper layer and a lower layer is 100 nm. ¦ 6. The method for large-scale high-throughput quantitative characterization and three-dimensional reconstruction of material structure of claim 4, wherein in step e, a slight positioning deviation is present between the upper layer and the lower layer, and positions in the acquired images are recalibrated using computer software. | 1. An apparatus for large-scale high-throughput quantitative characterization and three-dimensional reconstruction of material structure, adopting the combination of glow discharge sputtering sample preparation and scanning electron microscopy, the apparatus comprising a glow discharge sputtering unit, a scanning electron microscope unit, a sample transfer device, and a GPU computer workstation, wherein the glow discharge sputtering unit comprises a closed preparing chamber and a vacuuming device, for achieving cm-order large scale, nearly flat and fast preparation of a sample, and controllable layer-by-layer preparation along the protecting depth direction of the sample;the diameter of an anode cylinder of the glow discharge sputtering unit is greater than or equal to 1 cm;the scanning electron microscope unit comprises a closed scanning chamber, and an electro-optical system, a signal collection and display system, a vacuum system and a power system arranged within the scanning chamber, for fast and high-throughput acquisition of characteristic maps of the large-size sample prepared by the glow discharge sputtering unit;the glow discharge sputtering unit is located on a side of the scanning electron microscope unit, so that the preparing chamber is horizontally connected to the scanning chamber through a valve;the sample transfer device is arranged within the preparing chamber of the glow discharge sputtering unit and located between a sample stage of the glow discharge sputtering unit and a sample stage of the scanning electron microscope unit, and the sample transfer device comprises a mechanical arm to transfer the sample accurately in space coordinate positions between the glow discharge sputtering unit and the scanning electron microscope unit; andthe GPU computer workstation is connected to the signal collection and display system of the scanning electron microscope unit to acquire high-throughput characteristic maps of the large-size sample, perform splicing, processing and recognition on the high-throughput characteristic maps, and carry out quantitative distribution characterization on structural information in the characteristic maps; and perform three-dimensional reconstruction of the sample structure based on space coordinate information of the characteristic maps. | CPC_H01J | 4920042005940
16/544769 | US | P | Active showerhead | An active showerhead used for a plasma reactor is described. The active showerhead includes a plurality of substrate layers. The substrate layers include at least one actuator and transfer component. The actuator and transfer component is coupled to a gas line via a gas channel. The active showerhead further includes an electrode layer located below the substrate layers. The electrode layer and the actuator and transfer component both share an opening. The actuator and transfer component allows passage of one or more process gases received from the gas line and the gas channel into the opening without the need for a conventional gas box. | 1. An active showerhead comprising: a diaphragm layer having a plurality of portions, wherein the diaphragm layer has a top surface and a bottom surface, wherein the top surface is attached to a plurality of strain sensors, wherein each of the plurality of strain sensors is configured to measure an amount of strain in a corresponding one of the plurality of portions of the diaphragm layer;a valve seat layer located below the diaphragm layer, wherein the valve seat layer includes a transfer channel and a gas passage;a gas distribution layer located below the valve seat layer, wherein the gas distribution layer includes a transfer channel, a gas reception chamber, and a passage channel,wherein the plurality of portions of the diaphragm layer are configured to move to allow passage of one or more process gases received from the passage channel via the gas reception chamber, the gas passage, and the transfer channel of the valve seat layer to the transfer channel of the gas distribution layer. ¦ 2. The active showerhead of claim 1, wherein the plurality of portions of the diaphragm layer includes a first portion, a second portion, and a third portion, wherein the plurality of strain sensors include a first strain sensor and a second strain sensor, wherein the second portion is located between the first and third portions, wherein the first strain sensor is located above the first portion and the second strain sensor is located above the third portion. ¦ 3. An active showerhead comprising: a diaphragm layer having a plurality of portions;a valve seat layer located below the diaphragm layer, wherein the valve seat layer includes a transfer channel and a gas passage, wherein the valve seat layer includes a first portion, a second portion, a third portion, wherein the transfer channel of the valve seat layer is located between the first portion and the second portion and includes a filter, wherein the second portion is located between the transfer channel of the valve seat layer and the gas passage, and wherein the gas passage is located between the second portion and the third portion;a gas distribution layer located below the valve seat layer, wherein the gas distribution layer includes a transfer channel, a gas reception chamber, and a passage channel,wherein the plurality of portions of the diaphragm layer are configured to move to allow passage of one or more process gases received from the passage channel via the gas reception chamber, the gas passage, and the transfer channel of the valve seat layer to the transfer channel of the gas distribution layer. ¦ 4. The active showerhead of claim 1, wherein the gas distribution layer includes a first portion and a second portion, wherein the transfer channel of the gas distribution layer is located between the first portion and the second portion, and wherein the gas reception chamber is a space formed within the second portion. ¦ 5. The active showerhead of claim 4, wherein the valve seat layer has a bottom surface, wherein the second portion has a top surface, wherein the passage channel is located between the top surface of the second portion of the gas distribution layer and the bottom surface of the valve seat layer. ¦ 6. An active showerhead comprising: a diaphragm layer having a plurality of portions;a valve seat layer located below the diaphragm layer, wherein the valve seat layer includes a transfer channel and a gas passage;a gas distribution layer located below the valve seat layer, wherein the gas distribution layer includes a transfer channel, a gas reception chamber, and a passage channel,wherein the plurality of portions of the diaphragm layer are configured to move to allow passage of one or more process gases received from the passage channel via the gas reception chamber, the gas passage, and the transfer channel of the valve seat layer to the transfer channel of the gas distribution layer; anda measurement layer located above the diaphragm layer, wherein the measurement layer includes an integrated metrology tool configured to measure a parameter associated with the one or more process gases. ¦ 7. The active showerhead of claim 6, wherein the parameter includes a flow rate of the one or more process gases. ¦ 8. The active showerhead of claim 1, further comprising a substrate support layer located above the diaphragm layer. ¦ 9. The active showerhead of claim 8, further comprising: a gas reservoir layer located above the substrate support layer; anda measurement layer located above the gas reservoir layer, wherein the measurement layer includes an integrated metrology tool configured to measure a parameter associated with the one or more process gases. ¦ 10. An active showerhead comprising: a diaphragm layer having a plurality of portions;a valve seat layer located below the diaphragm layer, wherein the valve seat layer includes a transfer channel and a gas passage;a gas distribution layer located below the valve seat layer, wherein the gas distribution layer includes a transfer channel, a gas reception chamber, and a passage channel,wherein the plurality of portions of the diaphragm layer are configured to move to allow passage of one or more process gases received from the passage channel via the gas reception chamber, the gas passage, and the transfer channel of the valve seat layer to the transfer channel of the gas distribution layer; andan actuator layer located above the diaphragm layer, wherein the actuator layer is attached to an actuator, wherein the actuator is configured to move to control movement of one of the plurality of portions of the diaphragm layer to further control passage of the one or more process gases from the gas passage to the transfer channel of the valve seat layer. ¦ 11. A plasma reactor comprising: a chuck; andan active showerhead located above the chuck to form a gap between the chuck and the active showerhead,wherein the active showerhead includes: a diaphragm layer having a plurality of portions, wherein the diaphragm layer has a top surface and a bottom surface, wherein the top surface is attached to a plurality of strain sensors, wherein each of the plurality of strain sensors is configured to measure an amount of strain in a corresponding one of the plurality of portions;a valve seat layer located below the diaphragm layer, wherein the valve seat layer includes a transfer channel and a gas passage;a gas distribution layer located below the valve seat layer, wherein the gas distribution layer includes a transfer channel, a gas reception chamber, and a passage channel,wherein the plurality of portions of the diaphragm layer are configured to move to allow passage of one or more process gases received from the passage channel via the gas reception chamber, the gas passage, and the transfer channel of the valve seat layer to the transfer channel of the gas distribution layer; andan upper electrode located below the gas distribution layer, wherein the upper electrode includes one or more openings to facilitate a transfer of the one or more process gases received from the transfer channel of the gas distribution layer to the gap. ¦ 12. The plasma reactor of claim 11, wherein the plurality of portions of the diaphragm layer includes a first portion, a second portion, and a third portion, wherein the plurality of strain sensors include a first strain sensor and a second strain sensor, wherein the second portion is located between the first and third portions, wherein the first strain sensor is located above the first portion and the second strain sensor is located above the third portion. ¦ 13. The plasma reactor of claim 11, wherein the valve seat layer includes a first portion, a second portion, a third portion, wherein the transfer channel of the valve seat layer is located between the first portion and the second portion, wherein the second portion is located between the transfer channel of the valve seat layer and the gas passage, and wherein the gas passage is located between the second portion and the third portion. ¦ 14. The plasma reactor of claim 13, wherein the transfer channel of the valve seat layer includes a filter. ¦ 15. The plasma reactor of claim 11, wherein the gas distribution layer includes a first portion and a second portion, wherein the transfer channel of the gas distribution layer is located between the first portion and the second portion, and wherein the gas reception chamber is a space formed within the second portion. ¦ 16. The plasma reactor of claim 15, wherein the valve seat layer has a bottom surface, wherein the second portion has a top surface, wherein the passage channel is located between the top surface of the second portion of the gas distribution layer and the bottom surface of the valve seat layer. ¦ 17. The plasma reactor of claim 11, wherein the active showerhead includes an actuator layer located above the diaphragm layer, wherein the actuator layer is attached to an actuator, wherein the actuator is configured to move to control movement of one of the plurality of portions of the diaphragm layer to further control passage of the one or more process gases from the gas passage to the transfer channel of the valve seat layer. ¦ 18. A plasma system comprising: a radio frequency (RF) generator configured to generate an RF signal;a match coupled to the RF generator and configured to modify the RF signal to output a modified RF signal;a chuck coupled to the match, wherein the chuck is configured to receive the modified RF signal;an active showerhead located above the chuck to form a gap between the chuck and the active showerhead,wherein the active showerhead includes: a diaphragm layer having a plurality of portions, wherein the diaphragm layer has a top surface and a bottom surface, wherein the top surface is attached to a plurality of strain sensors, wherein each of the plurality of strain sensors is configured to measure an amount of strain in a corresponding one of the plurality of portions;a valve seat layer located below the diaphragm layer, wherein the valve seat layer includes a transfer channel and a gas passage;a gas distribution layer located below the valve seat layer, wherein the gas distribution layer includes a transfer channel, a gas reception chamber, and a passage channel,wherein the plurality of portions of the diaphragm layer are configured to move to allow passage of one or more process gases received from the passage channel via the gas reception chamber, the gas passage, and the transfer channel of the valve seat layer to the transfer channel of the gas distribution layer; andan upper electrode located below the gas distribution layer, wherein the upper electrode includes one or more openings to facilitate a transfer of the one or more process gases received from the transfer channel of the gas distribution layer to the gap. | 1. An active showerhead comprising: a diaphragm layer having a plurality of portions, wherein the diaphragm layer has a top surface and a bottom surface, wherein the top surface is attached to a plurality of strain sensors, wherein each of the plurality of strain sensors is configured to measure an amount of strain in a corresponding one of the plurality of portions of the diaphragm layer;a valve seat layer located below the diaphragm layer, wherein the valve seat layer includes a transfer channel and a gas passage;a gas distribution layer located below the valve seat layer, wherein the gas distribution layer includes a transfer channel, a gas reception chamber, and a passage channel,wherein the plurality of portions of the diaphragm layer are configured to move to allow passage of one or more process gases received from the passage channel via the gas reception chamber, the gas passage, and the transfer channel of the valve seat layer to the transfer channel of the gas distribution layer. | CPC_H01J | 4920042005946
16/529934 | US | P | Photomultiplier and methods of making it | Disclosed herein is a photomultiplier comprising: an electron ejector; a detector; a substrate; and a first electrode in the substrate; a second electrode in the substrate; a third electrode in the substrate; wherein each of the first, second and third electrodes comprises a flat or curved surface at an angle to a normal direction of the substrate; wherein each of the first, second and third electrodes comprises a first end and a second end, the first end being closer to the electron ejector than the second end; wherein the first, second and third electrodes are spatially arranged such that the second ends of the first, second and third electrode are on a same plane, or such that a plane the second ends of the first and third electrodes are on crosses the second electrode. | 1. A photomultiplier comprising: an electron ejector configured to emit primary electrons in response to incident light onto the electron ejector;a detector configured to collect electrons and provide an output signal representative of the incident light;a substrate; anda first electrode in the substrate and between the electron ejector and the detector, the first electrode configured to emit secondary electrons in response to the primary electrons impinging on the first electrode;a second electrode in the substrate and between the first electrode and the detector, the second electrode configured to emit secondary electrons in response to the secondary electrons from the first electrode impinging on the second electrode;wherein each of the first and second electrodes comprises a flat or curved surface at an angle to a normal direction of the substrate;wherein each of the first and second electrodes comprises a first end and a second end, the first end being closer to the electron ejector than the second end;wherein the first and second electrodes are spatially arranged such that the second ends of the first and second electrodes are on a same plane perpendicular to the substrate, or such that a plane that the second end of the first electrode is on and that is perpendicular to the substrate crosses the second end of the second electrode. ¦ 2. The photomultiplier of claim 1, further comprising a transparent electrode configured to establish an electrical field between the electron ejector and the detector. ¦ 3. The photomultiplier of claim 1, wherein each of the first and second electrodes comprises MgO, alkali antimonide, alkali halide, BeO, GaP, GaAsP, PbO or Cs2O. ¦ 4. The photomultiplier of claim 1, wherein the detector comprises one or more electrodes and an amplifier electrically connected to the one or more electrodes. ¦ 5. The photomultiplier of claim 1, wherein the substrate comprises a semiconductor or an insulator. ¦ 6. The photomultiplier of claim 1, wherein the angle is between 30 and 60 degrees. ¦ 7. The photomultiplier of claim 1, wherein electron ejector comprises bialkali, multialkali, Ag-O-Cs, Sb-Cs, InGaAs, GaAs, Cs-Te, or Cs-I. ¦ 8. The photomultiplier of claim 1, wherein the output signal is a voltage change or a frequency change. ¦ 9. The photomultiplier of claim 1, wherein the first and second electrodes are at least partially exposed. ¦ 10. The photomultiplier of claim 9, wherein the first and second electrodes are partially exposed in a hole in the substrate. ¦ 11. The photomultiplier of claim 1, wherein the curved surface is a partial cylindrical surface, a partial spherical surface, or a partial ellipsoidal surface. ¦ 12. A night vision device comprising: the photomultiplier of claim 1, wherein the night vision device is configured for detecting a photon from a light source not visible to a naked human eye. | 1. A photomultiplier comprising: an electron ejector configured to emit primary electrons in response to incident light onto the electron ejector;a detector configured to collect electrons and provide an output signal representative of the incident light;a substrate; anda first electrode in the substrate and between the electron ejector and the detector, the first electrode configured to emit secondary electrons in response to the primary electrons impinging on the first electrode;a second electrode in the substrate and between the first electrode and the detector, the second electrode configured to emit secondary electrons in response to the secondary electrons from the first electrode impinging on the second electrode;wherein each of the first and second electrodes comprises a flat or curved surface at an angle to a normal direction of the substrate;wherein each of the first and second electrodes comprises a first end and a second end, the first end being closer to the electron ejector than the second end;wherein the first and second electrodes are spatially arranged such that the second ends of the first and second electrodes are on a same plane perpendicular to the substrate, or such that a plane that the second end of the first electrode is on and that is perpendicular to the substrate crosses the second end of the second electrode. | CPC_H01J | 4920042005952
16/749448 | US | P | Low voltage electron transparent pellicle | One or more pellicles protect a cathode, the pellicles comprised of a thin layer of material that allows electrons to pass while preventing contamination of the cathode from elements originating beyond the pellicle or contamination of an outside apparatus from elements originating on or near the cathode. The pellicle can be supported by an insulator, the insulator in turn supported by a deflecting layer. The pellicle can be maintained at a positive voltage relative to the cathode, such that a voltage gradient is created between the cathode and the pellicle that accelerates electrons emitted by the cathode away from the cathode. The pellicle is located at an appropriate distance from the cathode to allow electron transmission matching the energy of the electrons at that distance. | 1. A system, comprising: a cathode;an apparatus creating a voltage gradient that becomes more positive as distance from the cathode increases;an arrangement enclosing at least the cathode and at least a portion of the voltage gradient and holding the cathode and the voltage gradient in position such that the voltage gradient originates with and extends from the cathode;an electrical circuit, the electrical circuit connected to and supplying a voltage difference between the cathode and apparatus, supporting the voltage gradient; andone or more pellicle structures, disposed within the arrangement, the one or more pellicle structures disposed between the cathode and the point distant from the cathode and comprising: a deflecting structure;an insulating structure; anda pellicle;wherein the deflecting structure of the pellicle structure nearest the cathode is in contact with a supporting surface supporting the cathode, the insulating structure is in contact with the deflecting structure without being in contact with the cathode, the deflecting layer coupling the insulating structure and the pellicle without being in contact with the cathode or apparatus, the pellicle being connected to the insulating structure without being in contact with the cathode or apparatus;wherein at least the pellicle structure nearest the cathode further comprises a vacuum chamber, the vacuum chamber enclosing the cathode;wherein the voltage gradient accelerates electrons emitted by the cathode toward the more positive regions of the gradient; andwherein the pellicle allows electrons to pass and blocks atomic particles larger than electrons. ¦ 2. The system of claim 1, wherein the cathode is a photo-electric cathode. ¦ 3. The system of claim 1, wherein the cathode is stimulated by ultraviolet light. ¦ 4. The system of claim 1, wherein electron emission is modulated by adjusting an amount of light striking the cathode. ¦ 5. The system of claim 1, wherein the pellicle of the pellicle structure nearest the cathode is maintained at a higher temperature than the cathode. ¦ 6. The system of claim 5, wherein the higher temperature of the pellicle is maintained by running a current through the pellicle. ¦ 7. The system of claim 5, wherein the higher temperature of the pellicle is maintained by cooling the cathode. ¦ 8. A pellicle system for an apparatus having a voltage gradient that becomes more positive as distance from the cathode increases, comprising one or more pellicle structures, the one or more pellicle structures allowing electrons to pass and blocking atoms and molecules; wherein at least one pellicle structure of the one or more pellicle structures encloses the cathode, at least the pellicle structure enclosing the cathode maintained in vacuum. ¦ 9. The pellicle system of claim 8, wherein an area of at least the pellicle of the pellicle structure enclosing the cathode is broader than an area of the cathode. ¦ 10. The pellicle system of claim 8, wherein electrons that pass through the one or more pellicle structures are redirected towards a geometric normal direction relative to at least the pellicle structure enclosing the cathode. ¦ 11. The pellicle system of claim 8, wherein at least the pellicle of the pellicle structure enclosing the cathode is constructed from a monolayer. ¦ 12. The pellicle system of claim 8, wherein at least the pellicle of the pellicle structure enclosing the cathode operates at a raised temperature. ¦ 13. The pellicle system of claim 8, wherein the voltage of at least the pellicle of the pellicle structure enclosing the cathode relative to the voltage of the cathode is within one of the electron transparency energy ranges of the pellicle material. ¦ 14. A pellicle system for an apparatus having a voltage gradient that becomes more positive as distance from the cathode increases, comprising one or more pellicle structures, the one or more pellicle structures comprising a pellicle allowing electrons to pass and blocking atoms and molecules; wherein at least one pellicle structure of the one or more pellicle structures encloses the cathode, the pellicle within the pellicle structure enclosing the cathode maintained at a higher temperature than the cathode. ¦ 15. The pellicle system of claim 14, wherein the higher temperature of the pellicle of the pellicle structure enclosing the cathode is maintained by running a current through the pellicle. ¦ 16. The pellicle system of claim 14, wherein the higher temperature of the pellicle of the pellicle structure enclosing the cathode is maintained by cooling the cathode. ¦ 17. The pellicle system of claim 14, wherein the higher temperature of the pellicle of the pellicle structure enclosing the cathode is maintained by heating the pellicle. ¦ 18. The pellicle system of claim 17, wherein heating the pellicle of the pellicle structure enclosing the cathode recycles the cathode. | 1. A system, comprising: a cathode;an apparatus creating a voltage gradient that becomes more positive as distance from the cathode increases;an arrangement enclosing at least the cathode and at least a portion of the voltage gradient and holding the cathode and the voltage gradient in position such that the voltage gradient originates with and extends from the cathode;an electrical circuit, the electrical circuit connected to and supplying a voltage difference between the cathode and apparatus, supporting the voltage gradient; andone or more pellicle structures, disposed within the arrangement, the one or more pellicle structures disposed between the cathode and the point distant from the cathode and comprising: a deflecting structure;an insulating structure; anda pellicle;wherein the deflecting structure of the pellicle structure nearest the cathode is in contact with a supporting surface supporting the cathode, the insulating structure is in contact with the deflecting structure without being in contact with the cathode, the deflecting layer coupling the insulating structure and the pellicle without being in contact with the cathode or apparatus, the pellicle being connected to the insulating structure without being in contact with the cathode or apparatus;wherein at least the pellicle structure nearest the cathode further comprises a vacuum chamber, the vacuum chamber enclosing the cathode;wherein the voltage gradient accelerates electrons emitted by the cathode toward the more positive regions of the gradient; andwherein the pellicle allows electrons to pass and blocks atomic particles larger than electrons. | CPC_H01J | 4920041005930
16/583183 | US | P | Repeller, cathode, chamber wall and slit member for ion implanter and ion generating devices including the same | Provided are elements for an ion implanter and an ion generating device including the same. The elements include a repeller, a cathode, a chamber wall, and a slit member constituting an arc chamber of an ion generating device for ion implantation used in the fabrication of a semiconductor device. A coating structure including a semicarbide layer is provided to each of the elements in order to stabilize the element against thermal deformation, protect the element from wear, and prevent a deposition product from being peeled off. The coating structure enables precise ion implantation without a change in the position of ion generation or distortion of the equipment. The coating structure allows electrons to be uniformly reflected into the arc chamber to increase the uniformity of plasma, resulting in an improvement in the dissociation efficiency of an ion source gas. The coating structure significantly improves the service life of the element compared to those of existing elements. Also provided are ion generating devices including the elements. | 1. A chamber wall mounted inside an arc chamber of an ion generating device for an ion implanter to define a space where ions are generated wherein the chamber wall covers four sides of the arc chamber and its portion corresponding to at least one of the four sides of the arc chamber has a refractory metal material as a base material forming its shape and has a coating structure comprising a semicarbide layer on at least one surface of the base material, wherein the coating structure comprising a semicarbide layer comprises a refractory metal carbide structure in which a continuous or discontinuous refractory metal monocarbide layer is layered on a continuous or discontinuous refractory metal semicarbide layer. ¦ 2. The chamber wall according to claim 1, wherein the coating structure comprising a semicarbide layer comprises a refractory metal carbide structure in which a continuous or discontinuous layer having a hexagonal crystal structure is continuously or discontinuously layered on a continuous or discontinuous layer having at least one crystal structure selected from the group consisting of epsilon crystal structures and beta crystal structures. ¦ 3. The chamber wall according to claim 1, wherein when the ratio of the weight of a crystal structure constituting the refractory metal monocarbide layer (Wm) to the weight of a crystal structure constituting the refractory metal semicarbide layer (Ws) is defined as X (Wm/Ws), X is equal to or lower than 5 (where Wm and Ws are determined by multi-phase electron backscatter diffraction (EBSD) analysis). ¦ 4. The chamber wall according to claim 1, wherein the weight of the base material (Ww), the weight of a crystal structure constituting the refractory metal monocarbide layer (Wm), and the weight of a crystal structure constituting the refractory metal semicarbide layer (Ws) are in a ratio of 90-95:0.8-4:9.2-1 (Ww:Wm:Ws) (where Ww, Wm, and Ws are determined by multi-phase electron backscatter diffraction (EBSD) analysis). ¦ 5. The chamber wall according to claim 1, wherein the semicarbide coating layer has a minimum thickness of 2 μm and a maximum thickness of 300 μm. ¦ 6. An ion generating device comprising the chamber wall according to claim 1. ¦ 7. A slit member comprising a slit through which ion beams are emitted from an ion generating device for an ion implanter wherein a slit portion formed with the slit has a refractory metal material as a base material forming its shape and has a coating structure comprising a semicarbide layer on at least one surface of the base material, wherein the coating structure comprising a semicarbide layer comprises a refractory metal carbide structure in which a continuous or discontinuous refractory metal monocarbide layer is layered on a continuous or discontinuous refractory metal semicarbide layer. ¦ 8. The slit member according to claim 7, wherein the coating structure comprising a semicarbide layer comprises a refractory metal carbide structure in which a continuous or discontinuous layer having a hexagonal crystal structure is continuously or discontinuously layered on a continuous or discontinuous layer having at least one crystal structure selected from the group consisting of epsilon crystal structures and beta crystal structures. ¦ 9. The slit member according to claim 7, wherein when the ratio of the weight of a crystal structure constituting the refractory metal monocarbide layer (Wm) to the weight of a crystal structure constituting the refractory metal semicarbide layer (Ws) is defined as X (Wm/Ws), X is equal to or lower than 5 (where Wm and Ws are determined by multi-phase electron backscatter diffraction (EBSD) analysis). ¦ 10. The slit member according to claim 7, wherein the weight of the base material (Ww), the weight of a crystal structure constituting the refractory metal monocarbide layer (Wm), and the weight of a crystal structure constituting the refractory metal semicarbide layer (Ws) are in a ratio of 90-95:0.8-4:9.2-1 (Ww:Wm:Ws) (where Ww, Wm, and Ws are determined by multi-phase electron backscatter diffraction (EBSD) analysis). ¦ 11. The slit member according to claim 7, wherein the semicarbide coating layer has a minimum thickness of 2 μm and a maximum thickness of 300 μm. ¦ 12. An ion generating device comprising the slit member according to claim 7. | 1. A chamber wall mounted inside an arc chamber of an ion generating device for an ion implanter to define a space where ions are generated wherein the chamber wall covers four sides of the arc chamber and its portion corresponding to at least one of the four sides of the arc chamber has a refractory metal material as a base material forming its shape and has a coating structure comprising a semicarbide layer on at least one surface of the base material, wherein the coating structure comprising a semicarbide layer comprises a refractory metal carbide structure in which a continuous or discontinuous refractory metal monocarbide layer is layered on a continuous or discontinuous refractory metal semicarbide layer. | CPC_H01J | 4920041005933
16/523066 | US | P | Detection device, microwave output device and plasma processing apparatus | A detection device includes a substrate on which a connector connected to a transmission line for microwaves, a detection circuit configured to convert the microwaves inputted from the transmission line via the connector to a detection value indicating power of the microwaves, and an output port configured to output the detection value obtained by the detection circuit are disposed. The detection device further includes a housing that has a first opening and a second opening and accommodates the substrate in a state where the connector is inserted into the first opening and the output port is inserted into the second opening. The detection device further includes a first sealing member provided at the first opening of the housing to seal a periphery of the connector; and a second sealing member provided at the second opening of the housing to seal a periphery of the output port. | 1. A detection device comprising: a substrate on which a connector connected to a transmission line for microwaves, a detection circuit configured to convert the microwaves inputted from the transmission line via the connector to a detection value indicating power of the microwaves, and an output port configured to output the detection value obtained by the detection circuit are disposed;a housing that has a first opening and a second opening and accommodates the substrate in a state where the connector is inserted into the first opening and the output port is inserted into the second opening;a first sealing member provided at the first opening of the housing to seal a periphery of the connector; anda second sealing member provided at the second opening of the housing to seal a periphery of the output port. ¦ 2. The detection device of claim 1, wherein a moisture absorbent is disposed in the housing. ¦ 3. The detection device of claim 1, wherein the substrate has a sealing film that seals an end surface of the substrate where the connector, the detection circuit, and the output port are not disposed. ¦ 4. The detection device of claim 2, wherein the substrate has a sealing film that seals an end surface of the substrate where the connector, the detection circuit, and the output port are not disposed. ¦ 5. A microwave output device comprising: a microwave generation unit configured to generate microwaves;an output unit configured to output the microwaves propagating from the microwave generation unit;a first directional coupler configured to split traveling waves that are the microwaves propagating from the microwave generation unit toward the output unit; anda first detection unit configured to detect a first detection value indicating power of the traveling waves split by the first directional coupler,wherein the first detection unit includes:a substrate on which a connector connected to a transmission line for the traveling waves, a detection circuit configured to convert the traveling waves inputted from the transmission line via the connector to the first detection value, and an output port configured to output the first detection value obtained by the detection circuit are disposed;a housing that has a first opening and a second opening and accommodates the substrate in a state where the connector is inserted into the first opening and the output port is inserted into the second opening;a first sealing member provided at the first opening of the housing to seal a periphery of the connector; anda second sealing member provided at the second opening of the housing to seal a periphery of the output port. ¦ 6. The microwave output device of claim 5, further comprising: a second directional coupler configured to split reflection waves that are microwaves that have returned to the output unit; anda second detection unit configured to detect a second detection value indicating power of the reflection waves split by the second directional coupler,wherein the second detection unit include:a substrate on which a connector connected to a transmission line for the reflection waves, a detection circuit configured to convert the reflection waves inputted from the transmission line via the connector to the second detection value, and an output port configured to output the second detection value obtained by the detection circuit are disposed;a housing that has a third opening and a fourth opening and accommodates the substrate in a state where the connector is inserted into the third opening and the output port is inserted into the fourth opening;a third sealing member provided at the third opening of the housing to seal a periphery of the connector; anda fourth sealing member provided at the fourth opening of the housing to seal a periphery of the output port. ¦ 7. A plasma processing apparatus comprising: a chamber body; andthe microwave output device of claim 5. ¦ 8. The plasma processing apparatus of claim 7, wherein the microwave output device further includes: a second directional coupler configured to split reflection waves that are microwaves that have returned to the output unit; anda second detection unit configured to detect a second detection value indicating power of the reflection waves split by the second directional coupler,wherein the second detection unit includes:a substrate on which a connector connected to a transmission line for the reflection waves, a detection circuit configured to convert the reflection waves inputted from the transmission line via the connector to the second detection value, and an output port configured to output the second detection value obtained by the detection circuit are disposed;a housing that has a third opening and a fourth opening and accommodates the substrate in a state where the connector is inserted into the third opening and the output port is inserted into the fourth opening;a third sealing member provided at the third opening of the housing to seal a periphery of the connector; anda fourth sealing member provided at the fourth opening of the housing to seal a periphery of the output port. ¦ 9. A plasma processing apparatus comprising: a chamber body; anda microwave output device configured to output microwaves for exciting a gas supplied into the chamber body,wherein the microwave output device includes:a microwave generation unit configured to generate the microwaves;an output unit configured to output the microwaves propagating from the microwave generation unit; anda tuner configured to match the microwaves propagating from the microwave generation unit toward the output unit;wherein the tuner includes:a tuner detection unit configured to detect voltage distribution in a waveguide where the tuner is disposed,wherein the tuner detection unit includes:a substrate on which a detection circuit configured to detect a voltage signal indicating the voltage distribution and an output port configured to output a detection value obtained by the detection circuit are disposed;a housing that has a fifth opening and a sixth opening and accommodates the substrate in a state where a part of the detection circuit is inserted into the fifth opening and wiring connected to the output port is inserted into the sixth opening;a fifth sealing member provided at the fifth opening of the housing to seal the part of the detection circuit; anda sixth sealing member provided at the sixth opening of the housing to seal a periphery of the wiring. ¦ 10. The plasma processing apparatus of claim 9, wherein the wiring is a connector. | 1. A detection device comprising: a substrate on which a connector connected to a transmission line for microwaves, a detection circuit configured to convert the microwaves inputted from the transmission line via the connector to a detection value indicating power of the microwaves, and an output port configured to output the detection value obtained by the detection circuit are disposed;a housing that has a first opening and a second opening and accommodates the substrate in a state where the connector is inserted into the first opening and the output port is inserted into the second opening;a first sealing member provided at the first opening of the housing to seal a periphery of the connector; anda second sealing member provided at the second opening of the housing to seal a periphery of the output port. | CPC_H01J | 4920041005941
16/736971 | US | P | Efficient nanosecond pulser with source and sink capability for plasma control applications | Some embodiments include a high voltage, high frequency switching circuit. In some embodiments, the high voltage, high frequency switching circuit includes a high voltage switching power supply that produces pulses having a voltage greater than 1 kV and with frequencies greater than 10 kHz; a transformer having a primary side and secondary side; an output electrically coupled with the secondary side of the transformer; and a primary sink electrically coupled with the primary side of the transformer and in parallel with the high voltage switching power supply, the primary sink comprising at least one resistor that discharges a load coupled with the output. | 1. A high voltage, high frequency switching circuit comprising: a high voltage switching power supply that produces pulses having a voltage between 1 kV and 100 kV and with frequencies between 10 kHz and 1 MHz;a transformer having a primary side including a primary winding and a secondary side including a secondary winding;an output electrically coupled with the secondary side of the transformer, wherein the output is coupled with a plasma load that is capacitive in nature; anda primary sink electrically coupled with both the primary side of the transformer and the output and ground, the primary sink comprising at least one resistor that discharges the plasma load coupled with the output. ¦ 2. The high voltage, high frequency switching circuit according to claim 1, wherein the primary sink is configured to dissipate over about 1 kilowatt of average power. ¦ 3. The high voltage, high frequency switching circuit according to claim 1, wherein the primary sink further comprises at least one inductor in series with the at least one resistor. ¦ 4. The high voltage, high frequency switching circuit according to claim 1, wherein the primary sink further comprises a switch in series with the at least one resistor. ¦ 5. The high voltage, high frequency switching circuit according to claim 1, wherein the plasma load includes a dielectric barrier discharge. ¦ 6. The high voltage, high frequency switching circuit according to claim 1, wherein the resistor in the primary sink has a resistance value less than about 400 ohms. ¦ 7. The high voltage, high frequency switching circuit according to claim 1, wherein the high voltage high frequency switching power supply delivers peak powers greater than 100 kW. ¦ 8. The high voltage, high frequency switching circuit according to claim 1, wherein the resistor in the primary sink includes a resistance R in ohms and the output is coupled with the plasma load having a capacitance C in Faradays such that [Image]-->where tf is the pulse fall time in seconds, where a is the ratio of the number of turns of the primary winding and the number of turns of the secondary winding. ¦ 9. The high voltage, high frequency switching circuit according to claim 1, wherein the plasma load has a capacitance less than 50 nF, wherein the plasma load capacitance does not hold charges for times greater than 10 μs. ¦ 10. The high voltage, high frequency switching circuit according to claim 1, wherein the high voltage, high frequency switching circuit rapidly charges the plasma load capacitance and discharges the plasma load capacitance. ¦ 11. The high voltage, high frequency switching circuit according to claim 1, wherein the output produces a negative bias voltage within the plasma load of greater than −2 kV when the high voltage switching power supply is not providing a high voltage pulse. ¦ 12. The high voltage, high frequency switching circuit according to claim 11, wherein the primary sink further includes an inductor coupled to the at least one resistor, and wherein the inductance L (in Henries) of the inductor and the resistance R (in Ohms) of the resistor are set to satisfy L/R≈tp, where tp is the pulse width of the pulse in seconds. ¦ 13. The high voltage, high frequency switching circuit according to claim 11, wherein the at least one resistor in the primary sink includes a resistance R, in Ohms, and the output is coupled with the plasma load having a capacitance C, in Faradays, such that [Image]-->where tf is the pulse fall time, in seconds wherein a is the ratio of the number of turns of the primary winding and the number of turns of the secondary winding. ¦ 14. The high voltage, high frequency switching circuit according to claim 1, wherein the output can produce a high voltage pulse having a voltage greater than 1 kV and with frequencies greater than 10 kHz with pulse fall times less than about 400 ns. ¦ 15. The high voltage, high frequency switching circuit according to claim 1, wherein the high voltage switching power supply comprises a power supply, at least one switch, and a step-up transformer. ¦ 16. A high voltage, high frequency switching circuit comprising: a high voltage switching power supply that produces pulses having a voltage between 1 kV and 100 kV and with frequencies between 10 kHz and 1 MHz, wherein the high voltage switching power supply comprises a power supply, at least one switch, and a step-up transformer;a transformer having a primary side and a secondary side;an output electrically coupled with the secondary side of the transformer; anda primary sink electrically coupled to both the primary side of the transformer and the output and ground, the primary sink comprising at least one resistor that discharges a load coupled with the output and at least one inductor in series with the at least one resistor. ¦ 17. The high voltage, high frequency switching circuit according to claim 16, wherein the primary sink further comprises a switch in series with one inductor. ¦ 18. The high voltage, high frequency switching circuit according to claim 16, wherein the output can produce a high voltage pulse having a voltage greater than 1 kV and with frequencies greater than 10 kHz and with a pulse fall time less than about 400 ns. ¦ 19. The high voltage, high frequency switching circuit according to claim 16, wherein the primary sink is configured to dissipate over about 1 kilowatt of power. ¦ 20. The high voltage, high frequency switching circuit according to claim 16, wherein the primary sink handles a peak power greater than 10 kW. ¦ 21. A high voltage, high frequency switching circuit comprising: a high voltage switching power supply that produces pulses having a voltage between 1 kV and 100 kV and with frequencies between 10 kHz and 1 MHz;a transformer having a primary side and a secondary side;an output electrically coupled with the secondary side of the transformer; anda primary sink electrically coupled to both the primary side of the transformer, the output, and ground, the primary sink comprising at least one resistor that discharges a load coupled with the output and at least one inductor in series with the at least one resistor, wherein the primary sink is configured to dissipate over about 1 kilowatt of power. ¦ 22. A high voltage, high frequency switching circuit comprising: a high voltage switching power supply that produces pulses having a voltage between 1 kV and 100 kV and with frequencies between 10 kHz and 1 MHz;a transformer having a primary side and a secondary side;an output electrically coupled with the secondary side of the transformer; anda primary sink electrically coupled to both the primary side of the transformer, the output, and ground, the primary sink comprising at least one resistor that discharges a load coupled with the output and an inductor coupled to the at least one resistor, wherein the inductance L of the inductor, in Henries, and the resistance R of the resistor, in Ohms, are set to satisfy L/R≈tp, where tp is the pulse width of the pulse, in seconds. ¦ 23. A high voltage, high frequency switching circuit comprising: a high voltage switching power supply that produces pulses having a voltage between 1 kV and 100 kV and with frequencies between 10 kHz and 1 MHz;a transformer having a primary side including a primary winding and a secondary side including a secondary winding;an output electrically coupled with the secondary side of the transformer; anda primary sink electrically coupled to both the primary side of the transformer, the output, and ground, the primary sink comprising at least one resistor that discharges a load coupled with the output and at least one inductor in series with the at least one resistor, wherein the at least one resistor in the primary sink includes a resistance R, in Ohms, and the output is coupled with the load having a capacitance C, in Faradays, such that [Image]--> where tf is the pulse fall time, in seconds wherein a is the ratio of the number of turns of the primary winding and the number of turns of the secondary winding. | 1. A high voltage, high frequency switching circuit comprising: a high voltage switching power supply that produces pulses having a voltage between 1 kV and 100 kV and with frequencies between 10 kHz and 1 MHz;a transformer having a primary side including a primary winding and a secondary side including a secondary winding;an output electrically coupled with the secondary side of the transformer, wherein the output is coupled with a plasma load that is capacitive in nature; anda primary sink electrically coupled with both the primary side of the transformer and the output and ground, the primary sink comprising at least one resistor that discharges the plasma load coupled with the output. | CPC_H01J | 4920041005942
16/592322 | US | P | RF ion guide with axial fields | RF ion guides are configured as an array of elongate electrodes arranged symmetrically about a central axis, to which RF voltages are applied. The RF electrodes include at least a portion of their length that is semi-transparent to electric fields. Auxiliary electrodes are then provided proximal to the RF electrodes distal to the ion guide axis, such that application of DC voltages to the auxiliary electrodes causes an auxiliary electric field to form between the auxiliary electrodes and the ion guide RF electrodes. A portion of this auxiliary electric field penetrates through the semi-transparent portions of the RF electrodes, such that the potentials within the ion guide are modified. The auxiliary electrode structures and voltages can be configured so that a potential gradient develops along the ion guide axis due to this field penetration, which provides an axial motive force for collision damped ions. | 1. An apparatus, comprising: a RF ion guide having an ion guide axis extending between an input end of the RF ion guide and an exit end of the RF ion guide, the RF ion guide comprising: a first rectilinear electrode extending along the ion guide axis, the first electrode configured to be connected to a DC voltage source, anda second rectilinear electrode extending along the ion guide axis, the second electrode configured to be connected to a RF source, at least a portion of the second electrode being positioned between the first electrode and the ion guide axis, the second electrode defining a longitudinal elongated slot extending through a plane of the second electrode, and wherein the first electrode is disposed beyond the plane of the second electrode,wherein a distance between the first electrode and the second electrode varies along the ion guide axis, andwherein the RF ion guide is configured, during operation of the apparatus, to produce RF electric fields within a central portion of the RF ion guide throughout a region between the second electrode and the ion guide axis to radially confine ions, andwherein the RF ion guide is configured, during operation of the apparatus, to generate a DC electric field at the RF ion guide axis that has a non-zero axial component throughout at least a portion of the length of the RF ion guide. ¦ 2. The apparatus of claim 1, wherein the first electrode comprises: a first face that faces the ion guide axis, anda second face adjacent to the first face,wherein the first face has a greater surface area than the second face. ¦ 3. The apparatus of claim 1, wherein the distance between the first electrode and the second electrode decreases from a first longitudinal end of the slot to a second longitudinal end of the slot. ¦ 4. The apparatus of claim 3, wherein the first longitudinal end of the slot is proximal to the input end of the RF ion guide, and wherein the second longitudinal end of the slot is proximal to the exit end of the RF ion guide. ¦ 5. The apparatus of claim 1, wherein the slot has a constant width along a length of the slot. ¦ 6. The apparatus of claim 1, further comprising a plurality of additional first rectilinear electrodes and a plurality of additional second rectilinear electrodes, wherein each additional first electrode extends along the ion guide axis and is configured to be connected to the DC voltage source; andwherein each additional second electrode extends along the ion guide axis, is configured to be connected to the RF source, and defines a respective additional longitudinal elongated slot, andwherein the plurality of additional second electrodes are configured, during operation of the apparatus, to produce RF electric fields within the central portion of the RF ion guide throughout the region between the second electrode and the ion guide axis to radially confine the ions. ¦ 7. The apparatus of claim 1, wherein, for each additional first electrode, a distance between the additional first electrode and a corresponding one of the additional second electrodes varies along the ion guide axis. ¦ 8. The apparatus of claim 1, wherein, for each additional first electrode, the distance between the additional first electrode and a corresponding one of the additional second electrodes decreases from a first longitudinal end of the slot to a second longitudinal end of the slot. ¦ 9. The apparatus of claim 8, wherein the first longitudinal end of the slot is proximal to the input end of the RF ion guide, and wherein the second longitudinal end of the slot is proximal to the exit end of the RF ion guide. ¦ 10. The apparatus of claim 1, wherein, for each additional second electrode, the respective slot has a constant width along a length of the slot. ¦ 11. The apparatus of claim 1, further comprising: an ion source; andan ion detector, wherein the RF ion guide is positioned in an ion path between the ion source and the ion detector. ¦ 12. An apparatus, comprising: a RF ion guide having an ion guide axis extending between an input end of the RF ion guide and an exit end of the RF ion guide, the RF ion guide comprising: a first rectilinear electrode extending along the ion guide axis, the first electrode configured to be connected to a DC voltage source, anda second rectilinear electrode extending along the ion guide axis, the second electrode configured to be connected to a RF source, at least a portion of the second electrode being positioned between the first electrode and the ion guide axis, the second electrode defining a longitudinal elongated slot extending through a plane of the second electrode,wherein a distance between the first electrode and the second electrode varies along the ion guide axis, andwherein the RF ion guide is configured, during operation of the apparatus, to produce RF electric fields within a central portion of the RF ion guide throughout a region between the second electrode and the ion guide axis to radially confine ions,wherein the RF ion guide is configured, during operation of the apparatus, to generate a DC electric field at the RF ion guide axis that has a non-zero axial component throughout at least a portion of the length of the RF ion guide, andwherein there is an absence of electrodes within the slot. ¦ 13. A method, comprising: ionizing a sample to generate ions;providing background gas along at least a portion of a RF ion guide;introducing at least a portion of the ions through an input end of the RF ion guide to collide with background gas in the RF ion guide;providing a DC electric field along an ion guide axis of the RF ion guide that has a non-zero axial component, wherein the DC electric field causes at least a portion of the ions that have undergone collisions to move through the RF ion guide toward an exit end of the RF ion guide, and wherein providing the DC electric field comprises applying a DC voltage to a plurality of first electrodes of the RF ion guide, the plurality of first electrodes extending along the ion guide axis, andproviding an RF electric field along the ion guide axis to radially confine ions at least a portion of the ions that have undergone collisions, wherein providing the RF electric field comprises applying an RF voltage to a plurality of second electrodes of the RF ion guide, the plurality of second electrodes extending along the ion guide axis,wherein at least a portion of each second electrode is positioned between a corresponding one of the first electrodes and the ion guide axis, wherein each second electrode defines a respective longitudinal elongated slot extending through a plane of the second electrode, wherein a distance between each first electrode and a corresponding one of the second electrodes varies along the ion guide axis, and wherein the first electrode is disposed beyond the plane of the second electrode. ¦ 14. The method of claim 13, further comprising: providing a trapping region proximal to the exit end of the RF ion guide, wherein at least a portion of the radially confined ions are trapped following their passage through the RF ion guide;releasing trapped ions from the trapping region; andmass analyzing the released ions. ¦ 15. The method of claim 13, wherein the distance between each second electrode and the corresponding one of the first electrodes decreases from a first longitudinal end of the slot to a second longitudinal end of the slot. ¦ 16. The method of claim 15, wherein the first longitudinal end of the slot is proximal to the input end of the RF ion guide, and wherein the second longitudinal end of the slot is proximal to the exit end of the RF ion guide. ¦ 17. The method of claim 13, wherein there is an absence of electrodes within the slots. ¦ 18. The method of claim 13, wherein each of the slots has a constant width along a length of the slot. ¦ 19. The method of claim 13, further comprising: selecting a range of mass-to-charge values from the ions with a mass analyzer before introducing at least a portion of the mass-to-charge selected ions through an input end of a second RF ion guide to collide with background gas in the second RF ion guide. ¦ 20. The method of claim 13, wherein providing the background gas along at least the portion of the RF ion guide comprises providing the background gas according to a sufficiently high pressure such that collisions between at least the portion of the ions and the background gas results in collision cooling of at least the portion of ions. | 1. An apparatus, comprising: a RF ion guide having an ion guide axis extending between an input end of the RF ion guide and an exit end of the RF ion guide, the RF ion guide comprising: a first rectilinear electrode extending along the ion guide axis, the first electrode configured to be connected to a DC voltage source, anda second rectilinear electrode extending along the ion guide axis, the second electrode configured to be connected to a RF source, at least a portion of the second electrode being positioned between the first electrode and the ion guide axis, the second electrode defining a longitudinal elongated slot extending through a plane of the second electrode, and wherein the first electrode is disposed beyond the plane of the second electrode,wherein a distance between the first electrode and the second electrode varies along the ion guide axis, andwherein the RF ion guide is configured, during operation of the apparatus, to produce RF electric fields within a central portion of the RF ion guide throughout a region between the second electrode and the ion guide axis to radially confine ions, andwherein the RF ion guide is configured, during operation of the apparatus, to generate a DC electric field at the RF ion guide axis that has a non-zero axial component throughout at least a portion of the length of the RF ion guide. | CPC_H01J | 4920041005948
16/551056 | US | P | Spray chambers and methods of using them | Devices, systems and methods including a spray chamber are described. In certain examples, the spray chamber may be configured with an outer chamber configured to provide tangential gas flows. In other instances, an inner tube can be positioned within the outer chamber and may comprise a plurality of microchannels. In some examples, the outer chamber may comprise dual gas inlet ports. In some instances, the spray chamber may be configured to provide tangential gas flow and laminar gas flows to prevent droplet formation on surfaces of the spray chamber. Optical emission devices, optical absorption devices and mass spectrometers using the spray chamber are also described. | 1. A spray chamber comprising: an outer chamber comprising an inlet end, an outlet end, a drain and dual makeup gas inlet ports each configured to receive a gas to provide a tangential gas flow within the outer chamber, wherein the inlet end is configured to couple to a nebulizer to receive a liquid sample from the nebulizer, and wherein the outlet end is configured to provide an aerosolized sample spray; andan inner tube within the outer chamber, the inner tube comprising two or more microchannels, wherein at least one microchannel is positioned at each side of the inner tube, and wherein each of the at least one microchannels is sized and arranged to receive makeup gas to reduce droplet deposition on the inner tube. ¦ 2. The spray chamber of claim 1, wherein at least one microchannel of the plurality of microchannels is positioned to prevent backflow of the received liquid sample. ¦ 3. The spray chamber of claim 1, wherein the outer chamber comprises rounded edges at the inlet end to promote the laminar flow. ¦ 4. The spray chamber of claim 1, wherein the dual makeup gas inlets are positioned in a same radial plane and adjacent to the inlet end of the outer chamber. ¦ 5. The spray chamber of claim 1, wherein the inner tube comprises a generally increasing internal diameter along a longitudinal axis of the outer chamber. ¦ 6. The spray chamber of claim 5, wherein portion of the inner tube is parallel to the longitudinal axis of the outer chamber. ¦ 7. The spray chamber of claim 1, wherein an inner diameter of the outer chamber increases from the inlet end toward the outlet end and then decreases at the outlet end so the inner diameter of the outer chamber is smaller at the outlet end than at the inlet end. ¦ 8. The spray chamber of claim 1, wherein the dual makeup gas inlets are positioned adjacent to the inlet end of the outer chamber. ¦ 9. The spray chamber of claim 1, wherein the dual makeup gas inlets are positioned adjacent to the outlet end of the outer chamber. ¦ 10. The spray chamber of claim 1, wherein an inner diameter of the inner tube increases in a longitudinal direction from the inlet end toward the outlet end of the outer chamber. ¦ 11. The spray chamber of claim 1, wherein an inner diameter of the inner tube is substantially constant along a direction from the inlet end of the outer chamber toward the outlet end of the outer chamber. ¦ 12. The spray chamber of claim 1, wherein the inner tube tapers from an inlet of the inner tube toward an outlet of the inner tube. ¦ 13. The spray chamber of claim 1, wherein a first makeup gas inlet is positioned in a different longitudinal plane than a second makeup gas inlet. ¦ 14. The spray chamber of claim 1, wherein the outer chamber comprises the dual makeup gas inlets adjacent to the outlet end, an inner diameter of the inner tube is substantially constant from the inlet end of the outer chamber toward the outlet end of the outer chamber, and an inner diameter of the outer chamber is substantially constant from the inlet end of the outer chamber to the outlet end of the outer chamber. ¦ 15. A spray chamber configured to fluidically couple to a liquid sample delivery device at an inlet end and to spray an aerosolized analyte at an outlet end to a ionization device fluidically coupled to the spray chamber, the spray chamber comprising an outer chamber comprising dual gas inlet ports each configured to fluidically couple to a makeup gas source configured to provide a makeup gas to provide tangential gas flow within the outer chamber, wherein the dual gas inlet ports are positioned in different longitudinal planes to assist in providing the tangential gas flows within the outer chamber. ¦ 16. The spray chamber of claim 15, wherein the outer chamber comprises rounded edges at the inlet end to promote the laminar flow. ¦ 17. The spray chamber of claim 15, wherein the outer chamber further comprises a drain port. ¦ 18. The spray chamber of claim 15, wherein the dual gas inlets are positioned adjacent to the inlet end of the outer chamber. ¦ 19. The spray chamber of claim 15, wherein an outer diameter of the outer chamber is substantially constant in a longitudinal direction. ¦ 20. The spray chamber of claim 15, further comprising an inner tube positioned within the outer chamber, wherein the inner tube comprises a plurality of microchannels each configured to receive the makeup gas to prevent droplets of the liquid sample from depositing on surfaces of the inner tube, wherein the inner tube is positioned to provide a laminar flow within the outer chamber to prevent droplet formation on inner surfaces of the outer chamber. | 1. A spray chamber comprising: an outer chamber comprising an inlet end, an outlet end, a drain and dual makeup gas inlet ports each configured to receive a gas to provide a tangential gas flow within the outer chamber, wherein the inlet end is configured to couple to a nebulizer to receive a liquid sample from the nebulizer, and wherein the outlet end is configured to provide an aerosolized sample spray; andan inner tube within the outer chamber, the inner tube comprising two or more microchannels, wherein at least one microchannel is positioned at each side of the inner tube, and wherein each of the at least one microchannels is sized and arranged to receive makeup gas to reduce droplet deposition on the inner tube. | CPC_H01J | 4920041005950
16/800285 | US | P | Showerhead having a detachable high resistivity gas distribution plate | Embodiments of showerheads having a detachable gas distribution plate are provided herein. In some embodiments, a showerhead for use in a semiconductor processing chamber may include a base having a first side and a second side opposing the first side; a gas distribution plate disposed proximate the second side of the base, wherein the gas distribution plate is formed from a material having an electrical resistivity between about 60 ohm-cm to 90 ohm-cm; a clamp disposed about a peripheral edge of the gas distribution plate to removably couple the gas distribution plate to the base; and a thermal gasket disposed in a gap between the base and gas distribution plate. | 1. A showerhead for use in a semiconductor processing chamber, comprising: a body having a first side and a second side opposing the first side;a gas distribution plate disposed in a spaced-apart relation to the second side of the body to form a gap between the body and the gas distribution plate; andone or more pins pressed into the second side of the body and having ends extending into the gap to maintain a thickness of the gap, wherein each of the one or more pins includes a through-hole to allow a volume behind each pin to be evacuated. ¦ 2. The showerhead of claim 1, further comprising: a yttrium fluoride coating on the second side of the body. ¦ 3. The showerhead of claim 1, wherein the gas distribution plate is fabricated from single crystalline silicon (Si). ¦ 4. The showerhead of claim 1, wherein the gas distribution plate is fabricated from single crystalline silicon (Si) that is doped or coated with a high resistivity material. ¦ 5. The showerhead of claim 1, wherein the gas distribution plate is fabricated from single crystalline silicon (Si) that is doped or coated with boron. ¦ 6. The showerhead of claim 1, wherein the body comprises a plurality of through holes extending from the first side to the second side of the body. ¦ 7. The showerhead of claim 6, wherein the body comprises a plenum formed in the first side of the body, the plenum fluidly coupled to the plurality of through holes. ¦ 8. The showerhead of claim 1, further comprising: a clamp disposed about a peripheral edge of the gas distribution plate to removably couple the gas distribution plate to the body. ¦ 9. A process chamber, comprising: a chamber body having a substrate support disposed within an inner volume of the chamber body; andthe showerhead, as described in claim 1, disposed within the inner volume of the chamber body opposite the substrate support, wherein the first side of the body of the showerhead is coupled to a component of the process chamber. ¦ 10. The process chamber of claim 9, wherein the component of the process chamber is a chiller plate, and wherein the chiller plate is coupled to a ceiling of the chamber body. ¦ 11. The process chamber of claim 9, further comprising a radio frequency (RF) power source coupled to the showerhead, wherein the RF power source operates at a power greater than or equal to about 2000 watts and a frequency of about 162 MHz. ¦ 12. The process chamber of claim 9, wherein the gas distribution plate is fabricated from single crystalline silicon (Si). ¦ 13. The process chamber of claim 9, wherein the gas distribution plate is fabricated from single crystalline silicon (Si) that is doped or coated with a high resistivity material. ¦ 14. The process chamber of claim 9, wherein the gas distribution plate is fabricated from single crystalline silicon (Si) that is doped or coated with boron. ¦ 15. The process chamber of claim 9, further comprising: a clamp disposed about a peripheral edge of the gas distribution plate to removably couple the gas distribution plate to the body. | 1. A showerhead for use in a semiconductor processing chamber, comprising: a body having a first side and a second side opposing the first side;a gas distribution plate disposed in a spaced-apart relation to the second side of the body to form a gap between the body and the gas distribution plate; andone or more pins pressed into the second side of the body and having ends extending into the gap to maintain a thickness of the gap, wherein each of the one or more pins includes a through-hole to allow a volume behind each pin to be evacuated. | CPC_H01J | 4920040004788
16/533211 | US | P | Smart RF pulsing tuning using variable frequency generators | Methods and systems for RF pulse reflection reduction are provided herein. In some embodiments, a method includes (a) receiving a process recipe for processing the substrate that includes a plurality of pulsed RF power waveforms from a plurality of RF generators during a first duty cycle, (b) dividing the first duty cycle into a plurality of equal time intervals, (c) for each RF generator, determining a frequency command set for all intervals and send the frequency command set to the RF generator, wherein the frequency command set includes a frequency set point for each of the intervals in the plurality of equal time intervals, and (d) providing a plurality of RF power waveforms from a plurality of RF generators to a process chamber during a first duty cycle according to the frequency command set sent to each RF generator. | 1. A non-transitory computer readable medium having instructions stored thereon that, when executed, cause a method of operating a plasma enhanced substrate processing system to be performed, the method comprising: (a) receiving a process recipe for processing the substrate that includes a plurality of pulsed RF power waveforms from a plurality of RF generators during a first duty cycle;(b) dividing the first duty cycle into a plurality of equal time intervals;(c) for each RF generator, determining a frequency command set for all intervals, wherein the frequency command set includes a frequency set point for each of the intervals in the plurality of time intervals; and(d) providing a plurality of RF power waveforms from the plurality of RF generators to a process chamber during the first duty cycle according to the frequency command set determined for each RF generator. ¦ 2. The non-transitory computer readable medium of claim 1, wherein the method performed further comprises: measuring a first reflected power or impedance during a first one of the plurality of time intervals; andadjusting a frequency or power provided by at least one of the plurality of RF generators to reduce the reflected power or impedance. ¦ 3. The non-transitory computer readable medium of claim 2, wherein providing a plurality of RF power waveforms from a plurality of RF generators to a process chamber during a first duty cycle according to the frequency command set determined for RF generator includes providing power at a frequency set point for a second one of the plurality of time intervals, the method further comprising: measuring a second reflected power or impedance during a second one of the plurality of time intervals; andadjusting a frequency or power provided by at least one of the plurality of RF generators to reduce the reflected power or impedance. ¦ 4. The non-transitory computer readable medium of claim 1, wherein the method performed further comprises: calculating an average impedance value across all intervals in the first duty cycle; andtuning variable match components in one or more RF match networks to the calculated average value. ¦ 5. The non-transitory computer readable medium of claim 4, wherein the variable match components that are tuned to the calculated average value includes at least one of a variable capacitor or inductor. ¦ 6. The non-transitory computer readable medium of claim 4, wherein the variable match components that are tuned to the calculated average value are one of electronically tuned or mechanically tuned. ¦ 7. The non-transitory computer readable medium of claim 1, wherein the plurality of time intervals are equally divided time intervals. ¦ 8. The non-transitory computer readable medium of claim 1, wherein the frequency command set is determined by and RF match network. ¦ 9. The non-transitory computer readable medium of claim 8, wherein the frequency command set is sent to the RF generator via a high speed communication cable that directly and communicatively couples the RF match network and the RF generator. ¦ 10. The non-transitory computer readable medium of claim 1, wherein the method performed further comprises: for each RF generator, sending the determined frequency command set to the RF generator. ¦ 11. A substrate processing system comprising: a plurality of RF generators configured to provide a plurality of RF power waveforms to a process chamber during a first duty cycle;at least one match network coupled to each of the plurality of RF generators;a controller coupled to the plurality of RF generators and the at least one match network, wherein the controller is configured to: (a) receive a process recipe for processing the substrate that includes a plurality of pulsed RF power waveforms from a plurality of RF generators during a first duty cycle;(b) divide the first duty cycle into a plurality of time intervals;(c) for each RF generator, determine a frequency command set for all intervals, wherein the frequency command set includes a frequency set point for each of the intervals in the plurality of time intervals; and(d) provide a plurality of RF power waveforms from the plurality of RF generators to a process chamber during the first duty cycle according to the frequency command set determined for each RF generator. ¦ 12. The substrate processing system of claim 11, wherein the controller is further configured to: measure a first reflected power or impedance during a first one of the plurality of time intervals; andadjust a frequency or power provided by at least one of the plurality of RF generators to reduce the reflected power or impedance. ¦ 13. The substrate processing system of claim 12, wherein providing a plurality of RF power waveforms from a plurality of RF generators to a process chamber during a first duty cycle according to the frequency command set determined for RF generator includes providing power at a frequency set point for a second one of the plurality of time intervals, and wherein the controller is further configured to: measure a second reflected power or impedance during a second one of the plurality of time intervals; andadjust a frequency or power provided by at least one of the plurality of RF generators to reduce the reflected power or impedance. ¦ 14. The substrate processing system of claim 11, wherein the controller is further configured to: calculate an average impedance value across all intervals in the first duty cycle; andtune variable match components in one or more RF match networks to the calculated average value. ¦ 15. The substrate processing system of claim 14, wherein the variable match components that are tuned to the calculated average value includes at least one of a variable capacitor or inductor. ¦ 16. The substrate processing system of claim 14, wherein the variable match components that are tuned to the calculated average value are one of electronically tuned or mechanically tuned. ¦ 17. The substrate processing system of claim 11, wherein the plurality of time intervals are equally divided time intervals. ¦ 18. The substrate processing system of claim 11, wherein the frequency command set is determined by and RF match network. ¦ 19. The substrate processing system of claim 18, wherein the controller is further configured to send the frequency command set to the RF generator via a high speed communication cable that directly and communicatively couples the RF match network and the RF generator. ¦ 20. The substrate processing system of claim 11, wherein the controller is further configured to: for each RF generator, send the determined frequency command set to the RF generator. | 1. A non-transitory computer readable medium having instructions stored thereon that, when executed, cause a method of operating a plasma enhanced substrate processing system to be performed, the method comprising: (a) receiving a process recipe for processing the substrate that includes a plurality of pulsed RF power waveforms from a plurality of RF generators during a first duty cycle;(b) dividing the first duty cycle into a plurality of equal time intervals;(c) for each RF generator, determining a frequency command set for all intervals, wherein the frequency command set includes a frequency set point for each of the intervals in the plurality of time intervals; and(d) providing a plurality of RF power waveforms from the plurality of RF generators to a process chamber during the first duty cycle according to the frequency command set determined for each RF generator. | CPC_H01J | 4920040004794
16/655012 | US | P | Ion beam irradiation apparatus | An apparatus provided with a wafer processing chamber that houses a wafer supporting mechanism supporting a wafer and is used to irradiate the wafer supported by the wafer supporting mechanism with an ion beam and a transport mechanism housing chamber that houses a transport mechanism provided underneath the wafer processing chamber and used for moving the wafer supporting mechanism in a substantially horizontal direction, wherein an aperture used for moving the wafer supporting mechanism along with a coupling member coupling the wafer supporting mechanism to the transport mechanism is formed in the direction of movement of the transport mechanism in a partition wall separating the wafer processing chamber from the transport mechanism housing chamber. | 1. An ion beam irradiation apparatus for irradiating a wafer with an ion beam, comprising: a chamber comprising an upper portion and a lower portion, the upper portion configured to irradiate the wafer with the ion beam and housing a wafer supporting mechanism configured to support the wafer, the lower portion housing a transport mechanism configured to move the wafer supporting mechanism in a substantially horizontal direction; anda partition wall disposed between the upper portion of the chamber and the lower portion of the chamber, the partition wall having: an aperture formed in the direction of movement of the transport mechanism and configured for moving the wafer supporting mechanism along with a coupling member coupling the wafer supporting mechanism to the transport mechanism,a plurality of plate members, each plate member provided independently from the upper portion and the lower portion of the chamber and independently from the other plate members, and each plate member is detachable from the upper portion and the lower portion of the chamber and detachable from the other plate members,wherein the transport mechanism comprises a movement guide mechanism laterally extending in the direction of movement of the transport mechanism and housed entirely within the lower portion, wherein the coupling member extends in a substantially vertical direction from the movement guide mechanism toward the aperture. ¦ 2. The ion beam irradiation apparatus according to claim 1, wherein the wafer supporting mechanism comprises: a wafer holding unit,wherein the wafer supporting mechanism is configured to provide a twist angle adjustment of the wafer holding unit around a central axis normal to a face of the wafer. ¦ 3. The ion beam irradiation apparatus according to claim 1, wherein the wafer supporting mechanism comprises: a wafer holding unit; anda loading angle adjustment mechanism configured to provide rotation of the wafer holding unit around a central axis parallel to a direction of movement of the transport mechanism. ¦ 4. The ion beam irradiation apparatus according to claim 3, wherein the central axis of the loading angle adjustment mechanism is parallel to a direction of movement of the transport mechanism when a tilt angle of the wafer holding unit is zero, and is not parallel when the tilt angle of the wafer holding unit is non-zero. ¦ 5. The ion beam irradiation apparatus according to claim 1, wherein the wafer supporting mechanism comprises: a wafer holding unit; anda tilt angle adjustment mechanism configured to provide rotation of the wafer holding unit around a central axis vertically perpendicular to a direction of movement of the transport mechanism. ¦ 6. The ion beam irradiation apparatus according to claim 5, wherein the tilt angle adjustment mechanism enables scanning of the wafer at an angle other than zero degrees with respect to the movement direction of the transport mechanism. ¦ 7. The ion beam irradiation apparatus according to claim 1, further comprising a venting mechanism that evacuates the chamber to a vacuum, wherein gas is exhausted at least from the lower portion of the chamber. ¦ 8. The ion beam irradiation apparatus according to claim 1, wherein the ion beam irradiation apparatus is equipped with an adhesion prevention unit comprising a shield plate that is provided between the partition wall and the wafer supported by the wafer supporting mechanism and connected to the coupling member, the adhesion prevention unit prevents particles generated by the transport mechanism from adhering to the wafer supported by the wafer supporting mechanism. ¦ 9. The ion beam irradiation apparatus according to claim 8, wherein the length dimensions of the shield plate in the direction of movement exceed the length dimensions of the wafer supported by the wafer supporting mechanism in the direction of movement. ¦ 10. The ion beam irradiation apparatus according claim 1, wherein the aperture has a cover member that covers at least a portion thereof on one or both sides in the direction of movement of the coupling member. ¦ 11. The ion beam irradiation apparatus according claim 1, wherein the partition wall comprises a first partition wall and a second partition wall separated by the aperture. ¦ 12. The ion beam irradiation apparatus according claim 1, wherein the partition wall comprises a single partition wall, and wherein the aperture is formed in the single partition wall only in a region of movement of the coupling member of the transport mechanism. ¦ 13. The ion beam irradiation apparatus according claim 10, wherein the cover member is entirely within the upper portion. ¦ 14. The ion beam irradiation apparatus according claim 8, wherein the shield plate comprises a first plate that protrudes farther in a direction in which the ion beam is incident than the wafer and a second plate, at the distal end of the first plate, protruding in a direction away from the wafer and toward the partition wall. ¦ 15. The ion beam irradiation apparatus according to claim 14, wherein the length dimensions of the first and second plates in the direction of movement exceed the length dimensions of the wafer supported by the wafer supporting mechanism in the direction of movement. ¦ 16. The ion beam irradiation apparatus according claim 8, wherein adhesion prevention unit comprises at least one protrusion extending from the partition wall towards the wafer supported by the wafer supporting mechanism, the at least one protrusion disposed along a length of the aperture in the direction of movement. ¦ 17. The ion beam irradiation apparatus according claim 1, further comprising a plurality of components positioned underneath the partition wall along the vertical direction. ¦ 18. The ion beam irradiation apparatus according claim 17, wherein at least one plate member of the partition wall is L-shaped having a portion extending vertically toward the chamber lower portion and positioned between the components and the aperture. | 1. An ion beam irradiation apparatus for irradiating a wafer with an ion beam, comprising: a chamber comprising an upper portion and a lower portion, the upper portion configured to irradiate the wafer with the ion beam and housing a wafer supporting mechanism configured to support the wafer, the lower portion housing a transport mechanism configured to move the wafer supporting mechanism in a substantially horizontal direction; anda partition wall disposed between the upper portion of the chamber and the lower portion of the chamber, the partition wall having: an aperture formed in the direction of movement of the transport mechanism and configured for moving the wafer supporting mechanism along with a coupling member coupling the wafer supporting mechanism to the transport mechanism,a plurality of plate members, each plate member provided independently from the upper portion and the lower portion of the chamber and independently from the other plate members, and each plate member is detachable from the upper portion and the lower portion of the chamber and detachable from the other plate members,wherein the transport mechanism comprises a movement guide mechanism laterally extending in the direction of movement of the transport mechanism and housed entirely within the lower portion, wherein the coupling member extends in a substantially vertical direction from the movement guide mechanism toward the aperture. | CPC_H01J | 4920039005226
16/854405 | US | P | Charged particle beam lithography apparatus and charged particle beam pattern writing method | A charged particle beam lithography apparatus, includes a plurality of multiple-beam sets, each of which including a plurality of irradiation sources each generating an independent charged particle beam, a plurality of objective deflectors, each arranged for a corresponding charged particle beam, and configured to deflect the corresponding charged particle beam to a desired position on a substrate, and a plurality of electrostatic or electromagnetic lens fields each to focus the corresponding charged particle beam on the target object; a plurality of common deflection amplifiers, arranged for each multiple-beam set, and each of the plurality of common deflection amplifiers being configured to commonly control the plurality of objective deflectors arranged in a same multiple-beam set; a plurality of individual ON/OFF mechanisms configured to individually turn ON/OFF a beam irradiated from each irradiation source; and one or more multiple-beam clusters including the plurality of multiple-beam sets. | 1. A charged particle beam pattern writing method comprising: continuously moving a plurality of substrates aligned in a predetermined direction in the predetermined direction; andwriting a pattern on the plurality of substrates by using a plurality of multiple-beam sets, each irradiating multiple beams, so that each multiple-beam set of the plurality of multiple-beam sets sequentially writes a portion of the pattern on a different one or more of exposure pixel groups in a same small region, on a same substrate, smaller than each die region of a plurality of die regions to form a same pattern, the plurality of die regions provided on each substrate of the plurality of substrates, in a state where the plurality of substrates is continuously moved in the predetermined direction. ¦ 2. The method according to claim 1, wherein the plurality of substrates continuously moves along a circulating track,the plurality of multiple-beam sets is arranged along the circulating track, andthe plurality of multiple-beam sets writes a pattern on the plurality of substrates such that pattern writing processing of the each substrate is completed by a time when each substrate makes one turn or a plurality of turns on the circulating track. | 1. A charged particle beam pattern writing method comprising: continuously moving a plurality of substrates aligned in a predetermined direction in the predetermined direction; andwriting a pattern on the plurality of substrates by using a plurality of multiple-beam sets, each irradiating multiple beams, so that each multiple-beam set of the plurality of multiple-beam sets sequentially writes a portion of the pattern on a different one or more of exposure pixel groups in a same small region, on a same substrate, smaller than each die region of a plurality of die regions to form a same pattern, the plurality of die regions provided on each substrate of the plurality of substrates, in a state where the plurality of substrates is continuously moved in the predetermined direction. | CPC_H01J | 4920039005232
16/653162 | US | P | MEMs frame heating platform for electron imagable fluid reservoirs or larger conductive samples | A heating device having a heating element patterned into a robust MEMs substrate, wherein the heating element is electrically isolated from a fluid reservoir or bulk conductive sample, but close enough in proximity to an imagable window/area having the fluid or sample thereon, such that the sample is heated through conduction. The heating device can be used in a microscope sample holder, e.g., for SEM, TEM, STEM, X-ray synchrotron, scanning probe microscopy, and optical microscopy. | 1. A microscopy sample support device comprising: (a) a thermally conductive frame with a first side and a second side opposite the first side;(b) an observation region on a planar surface of the first side of the thermally conductive frame; and(c) at least one heat source element located across the second side of the thermally conductive frame,wherein the at least one heat source element is electrically insulated from the thermally conductive frame by a first dielectric layer positioned therebetween. ¦ 2. The device of claim 1, wherein the thermally conductive frame has a thickness between 100 micrometers and 1000 micrometers. ¦ 3. The device of claim 1, wherein the first side and the second side of the thermally conductive frame are substantially parallel. ¦ 4. The device of claim 1, wherein the at least one heat source element comprises at least one material selected from the group consisting of tungsten, platinum, tantalum, rhenium, molybdenum, titanium, nichrome, kanthal, cupronickel, polysilicon, silicide, silicon carbide, titanium carbide, molybdenum disilicide, molybdenum carbide, tungsten carbide, tungsten nitride, tantalum nitride, boron nitride, FeCrAl, NiCr, titanium silicide, tantalum silicide, cobalt silicide, titanium nitride, and aluminum nitride. ¦ 5. The device of claim 1, wherein the microscopy sample support device is configured for electron microscopy. ¦ 6. The device of claim 1, further comprising a second dielectric layer covering a portion of the heat source element. ¦ 7. The device of claim 6, wherein the heat source element comprises at least two exposed electrical contacts by which the heat source element can be connected to a source of electricity. ¦ 8. The device of claim 7, wherein the exposed electrical contacts each comprise a coating, the coating comprising at least one of solder, nickel, gold, and anti-corrosive material. ¦ 9. The device of claim 6, wherein the heat source element comprises at least two exposed areas connected to an impedance measurement device. ¦ 10. The device of claim 9, wherein a temperature change of the device is determined from impedance measurements taken by the impedance measurement device. ¦ 11. A sample support for heating microscopy samples, the sample support comprising: a MEMS frame with a top surface and a bottom surface;a first layer over the top surface comprising a first dielectric layer atop the MEMS frame;a second layer over the top surface comprising at least one heat source element; anda third layer over the top surface comprising a second dielectric layer atop the heat source element. ¦ 12. The sample support of claim 11, wherein the MEMS frame has a thickness between 100 micrometers and 1000 micrometers. ¦ 13. The sample support of claim 11, wherein the second dielectric layer partially covers the heat source element such that at least two areas of the heat source element are exposed. ¦ 14. The sample support of claim 13, wherein the two exposed areas of the heat source element are connected to a source of electricity. ¦ 15. The sample support of claim 13, wherein the two exposed areas of the heat source element are connected to an impedance measurement device. ¦ 16. The sample support of claim 15, wherein a temperature change of the sample support is determined from impedance measurements taken by the impedance measurement device. ¦ 17. The sample support of claim 13, wherein the two exposed areas of the heat source element each comprise a coating, the coating comprising at least one of solder, nickel, gold, and anti-corrosive material. ¦ 18. The sample support of claim 11, wherein the at least one heat source element comprises at least one material selected from the group consisting of tungsten, platinum, tantalum, rhenium, molybdenum, titanium, nichrome, kanthal, cupronickel, silicon carbide, titanium carbide, molybdenum disilicide, molybdenum carbide, tungsten carbide, tungsten nitride, tantalum nitride, boron nitride, FeCrAl, NiCr, titanium silicide, tantalum silicide, cobalt silicide, titanium nitride, and aluminum nitride. ¦ 19. The sample support of claim 11, wherein the top surface comprises a sample observation region. ¦ 20. The sample support of claim 11, wherein the bottom surface comprises a sample observation region. | 1. A microscopy sample support device comprising: (a) a thermally conductive frame with a first side and a second side opposite the first side;(b) an observation region on a planar surface of the first side of the thermally conductive frame; and(c) at least one heat source element located across the second side of the thermally conductive frame,wherein the at least one heat source element is electrically insulated from the thermally conductive frame by a first dielectric layer positioned therebetween. | CPC_H01J | 4920038005681
16/536037 | US | P | Beam controlled nano-robotic device | A system and method (referred to as a method) to fabricate nanorobots. The method generates a pixel map of an atomic object and identifies portions of the atomic object that form a nanorobot. The method stores those identifications in a memory. The method adjusts an electron beam to a noninvasive operating level and images the portions of the atomic object that form the nanorobot. The method executes a plurality of scanning profiles by the electron beam to form the nanorobot and detects nanorobot characteristics and their surroundings via the electron beam in response to executing the plurality of scanning profiles. | 1. A method a fabricating a nanorobot comprising: generating a pixel map of an atomic object;identifying portions of the atomic object that form a nanorobot and storing those identification in a memory;adjusting an electron beam to a noninvasive operating level and imaging the portions of the atomic object that form the nanorobot;executing a plurality of scanning profiles by the electron beam to form the nanorobot; anddetecting nanorobot characteristics and their surroundings via the electron beam in response to executing the plurality of scanning profiles. ¦ 2. The method of claim 1 where the atomic object comprises a single atom. ¦ 3. The method of claim 1 where the nanorobot is about 0.1 to about 0.5 nanometers in length. ¦ 4. The method of claim 1 where the pixel map comprises a data structure that describes one or more-pixel images of an atomic object and identifies a crystallographic structure, surface topography, and distribution of vacancies. ¦ 5. The method of claim 4 where the pixel map comprises the data structure that describes one or more-pixel images of the atomic object that identifies a plurality of dopant atoms. ¦ 6. The method of claim 1 further comprising modifying the atomic object before adjusting the electron beam to a noninvasive operating level. ¦ 7. The method of claim 6 where the modifying the atomic object comprises forming a plurality of macroscopic contacts on the atomic object. ¦ 8. The method of claim 1 further where the electron beam comprises a beam that is about an 0.8 of an Angstrom. ¦ 9. The method of claim 1 further where the electron beam comprises a beam that is less than about an 0.8 of an Angstrom. ¦ 10. The method of claim 1 where the executing of the scanning profiles comprises wind around a fixed center point of the atomic object that comprises such as a portion of a nanorobot part. ¦ 11. The method of claim 1 where the executing of the scanning profiles comprises winding the electron beam around a fixed center point of the atomic object that comprises such as a portion of a nanorobot part. ¦ 12. The method of claim 1 where the executing of the scanning profiles comprises rotating the electron beam with an uneven or rocking motion in an X coordinate and a Y coordinate direction. ¦ 13. The method of claim 1 where the executing of the scanning profiles comprises adjusting a focal depth of the electron beam so that the electron beam focuses energy on select nanorobot robotic parts below an exposed surface. ¦ 14. The method of claim 1 where the detecting nanorobot characteristics and their surroundings comprises integrating a plurality of images to form a virtual reality representation of the nanorobot in real-time. ¦ 15. The method of claim 1 where the detecting nanorobot characteristics and their surroundings comprises integrating a plurality of images to form an augmented reality representation of the nanorobot in real-time. ¦ 16. The method of claim 1 further comprising inducing robotic movement of the nanorobot via the electron beam. ¦ 17. The method of claim 1 further comprising inducing all robotic movement of the nanorobot via the electron beam. ¦ 18. A non-transitory computer-readable medium having stored thereon a plurality of software instructions that, when executed by a processor, causes: generating a pixel map of an atomic object;identifying portions of the atomic object that form a nanorobot and storing those identification in a memory;adjusting an electron beam to a noninvasive operating level and imaging the portions of the atomic object that form the nanorobot;executing a plurality of scanning profiles by the electron beam to form the nanorobot; anddetecting nanorobot characteristics and their surroundings via the electron beam in response to executing the plurality of scanning profiles. ¦ 19. The non-transitory computer-readable medium of claim 18 where the atomic object comprises a single atom. ¦ 20. The non-transitory computer-readable medium of claim 18 where the nanorobot is about 0.1 to about 0.5 nanometers in length. | 1. A method a fabricating a nanorobot comprising: generating a pixel map of an atomic object;identifying portions of the atomic object that form a nanorobot and storing those identification in a memory;adjusting an electron beam to a noninvasive operating level and imaging the portions of the atomic object that form the nanorobot;executing a plurality of scanning profiles by the electron beam to form the nanorobot; anddetecting nanorobot characteristics and their surroundings via the electron beam in response to executing the plurality of scanning profiles. | CPC_H01J | 4920038005682
16/722085 | US | P | Arbitrary waveform generation using digital pulses | Some embodiments include a high voltage waveform generator comprising: a generator inductor; a high voltage nanosecond pulser having one or more solid state switches electrically and/or inductively coupled with the generator inductor, the high voltage nanosecond pulser configured to produce a pulse burst having a burst period, the pulse burst comprising a plurality of pulses having different pulse widths; and a load electrically and/or inductively coupled with the high voltage nanosecond pulser, the generator inductor, and the generator capacitor, the voltage across the load having an output pulse with a pulse width substantially equal to the burst period and the voltage across the load varying in a manner that is substantially proportional with the pulse widths of the plurality of pulses. | 1. A high voltage waveform generator comprising: a digital pulser that produces: a first pulse burst comprising a first plurality of high voltage pulses, each pulse of the first plurality of pulses having a pulse width, the first pulse burst having a first burst period; anda second pulse burst comprising a second plurality of high voltage pulses, each pulse of the second plurality of pulses having a pulse width, the second pulse burst having a second burst period; anda plasma chamber electrically coupled with the digital pulser, wherein when a plasma is created within the plasma chamber, the voltage across the plasma varies according to: a first plasma pulse having a first output pulse width and a first output voltage, the first output pulse width being substantially equal to the first burst period and the first output voltage being substantially proportional to a pulse width of each of the pulses of the first plurality of pulses, anda second plasma pulse having a second output pulse width and a second output voltage, the second output pulse width being substantially equal to the second burst period and the second output voltage being substantially proportional to a pulse width of each of the pulses of the second plurality of pulses. ¦ 2. The high voltage waveform generator according to claim 1, wherein either or both the first pulse burst and the second pulse burst has an amplitude greater than 500 V. ¦ 3. The high voltage waveform generator according to claim 1, wherein either or both the first plasma pulse and the second plasma pulse has an amplitude greater than 500 V. ¦ 4. The high voltage waveform generator according to claim 1, wherein the second pulse burst has an amplitude that is different than the amplitude of the first pulse burst. ¦ 5. The high voltage waveform generator according to claim 1, wherein the amplitude of one or more of the first plurality of high voltage pulses is different than amplitude of one or more of the other first plurality of high voltage pulses. ¦ 6. The high voltage waveform generator according to claim 1, wherein the voltage of the first plasma pulse is different than the voltage of the second plasma pulse. ¦ 7. The high voltage waveform generator according to claim 1, further comprising a pulldown resistor electrically and/or inductively coupled with the digital pulser. ¦ 8. The high voltage waveform generator according to claim 1, wherein the digital pulser further comprises a transformer. ¦ 9. The high voltage waveform generator according to claim 1, wherein the first burst period and/or the second burst period is less than about 50 ms. ¦ 10. The high voltage waveform generator according to claim 1, wherein either or both the first plasma pulse and the second plasma pulse establish a potential within the plasma. ¦ 11. The high voltage waveform generator according to claim 1, wherein either or both the first plasma pulse and the second plasma pulse accelerate ions within a plasma when the plasma is disposed within the plasma chamber. ¦ 12. The high voltage waveform generator according to claim 1, wherein either or both the first plurality of pulses and/or the second plurality of pulses have a frequency greater than about 50 kHz. ¦ 13. The high voltage waveform generator according to claim 1, wherein at least one pulse of the first plurality of pulses has a pulse width and/or at least one pulse of the second plurality of pulses has a pulse width less than 500 ns. ¦ 14. The high voltage waveform generator according to claim 1, further comprising a generator inductor electrically and/or inductively coupled with the digital pulser and the plasma chamber. ¦ 15. The high voltage waveform generator according to claim 14, wherein the generator inductor has an inductance less than about 20 μH. ¦ 16. The high voltage waveform generator according to claim 1, wherein the peak output power is greater than 10 kW. ¦ 17. The high voltage waveform generator according to claim 1, wherein the plasma is substantially capacitive in nature. ¦ 18. A method for generating high voltage waveforms within a plasma, the method comprising: generating a first pulse burst comprising a first plurality of high voltage pulses, each pulse of the first plurality of pulses having a pulse width and a voltage greater than 500 V, the first pulse burst having a first burst period;outputting a first output pulse having a first output pulse width and a first output voltage, the first output pulse width being substantially equal to the first burst period and the first output voltage being substantially proportional to the pulse width of each of the first plurality of pulses;generating a second pulse burst comprising a plurality of high voltage pulses, each pulse of the second plurality of pulses having a pulse width, the second pulse burst having a second burst period; andoutputting a second output pulse having a first output pulse width and a second output voltage, the second output pulse width being substantially equal to the second burst period and the second output voltage being substantially proportional to the pulse width of each of the second plurality of pulses. ¦ 19. The method according to claim 18, wherein the first output pulse and the second output pulse are applied to a plasma. ¦ 20. The method according to claim 18, wherein the first output pulse and the second output pulse accelerate ions within a plasma. ¦ 21. The method according to claim 18, further comprising: charging a generator inductor with the first pulse burst; andcharging the generator inductor with the second pulse burst. ¦ 22. The method according to claim 18, wherein at least one pulse of the first plurality of pulses has a pulse width less than 500 ns and/or at least one pulse of the second plurality of pulses has a pulse width less than 500 ns. ¦ 23. The method according to claim 18, wherein at least one pulse of the first plurality of pulses has a different pulse width than the other pulse of the first plurality of pulses and/or at least one pulse of the second plurality of pulses has a different pulse width than the other pulse of the second plurality of pulses. ¦ 24. The method according to claim 18, wherein the amplitude of one or more of the first plurality of pulses is different than amplitude of one or more of the other first plurality of pulses. ¦ 25. A high voltage waveform generator comprising: a digital pulser having one or more solid state switches, the digital pulser configured to produce a pulse burst having a burst period, the pulse burst comprising a plurality of pulses having different pulse widths; anda plasma chamber electrically coupled with the digital pulser, the voltage within the plasma chamber having an output pulse with a pulse width substantially equal to the burst period and the voltage within the plasma chamber varying in a manner that is substantially proportional with the pulse widths of the plurality of pulses. ¦ 26. The high voltage waveform generator according to claim 25, wherein at least a subset of the plurality of pulses have pulse widths with increasingly larger pulse widths and the absolute value of the voltage across the plasma increases. ¦ 27. The high voltage waveform generator according to claim 25, wherein at least a subset of the plurality of pulses have pulse widths with decreasingly smaller pulse widths and the absolute value of the voltage across the plasma decrease. ¦ 28. The high voltage waveform generator according to claim 25, wherein the voltage within the plasma chamber accelerates ions within the plasma. | 1. A high voltage waveform generator comprising: a digital pulser that produces: a first pulse burst comprising a first plurality of high voltage pulses, each pulse of the first plurality of pulses having a pulse width, the first pulse burst having a first burst period; anda second pulse burst comprising a second plurality of high voltage pulses, each pulse of the second plurality of pulses having a pulse width, the second pulse burst having a second burst period; anda plasma chamber electrically coupled with the digital pulser, wherein when a plasma is created within the plasma chamber, the voltage across the plasma varies according to: a first plasma pulse having a first output pulse width and a first output voltage, the first output pulse width being substantially equal to the first burst period and the first output voltage being substantially proportional to a pulse width of each of the pulses of the first plurality of pulses, anda second plasma pulse having a second output pulse width and a second output voltage, the second output pulse width being substantially equal to the second burst period and the second output voltage being substantially proportional to a pulse width of each of the pulses of the second plurality of pulses. | CPC_H01J | 4920038005689
16/803023 | US | P | Ion focusing | The invention generally relates to apparatuses for focusing ions at or above ambient pressure and methods of use thereof. In certain embodiments, the invention provides an apparatus for focusing ions that includes an electrode having a cavity, at least one inlet within the electrode configured to operatively couple with an ionization source, such that discharge generated by the ionization source is injected into the cavity of the electrode, and an outlet. The cavity in the electrode is shaped such that upon application of voltage to the electrode, ions within the cavity are focused and directed to the outlet, which is positioned such that a proximal end of the outlet receives the focused ions and a distal end of the outlet is open to ambient pressure. | 1. A method for analyzing a sample, the method comprising: causing a discharge from a desorption electrospray ionization (DESI) source to impact a sample on a substrate in a manner that the sample is desorbed and ionized to produce sample ions;focusing the sample ions;directing the sample ions that have been focused into an inlet of a mass spectrometer; andanalyzing the sample ions. ¦ 2. The method according to claim 1, wherein focusing comprises: injecting the sample ions into a cavity of an electrode, the cavity being shaped to focus ions;applying a voltage to the electrode, thereby focusing the sample ions; anddirecting the sample ions to an outlet positioned with respect to the cavity to receive the sample ions that have been focused. ¦ 3. The method according to claim 2, wherein the injecting step comprises injecting the sample ions into an ellipsoidal cavity of the electrode. ¦ 4. The method according to claim 1, wherein the focusing step comprises focusing the sample ions at ambient pressure. ¦ 5. The method according to claim 1, wherein the method further comprises transferring the sample ions through an ion transfer member prior to the focusing step. ¦ 6. The method according to claim 2, wherein the injecting step comprises injecting the sample ions into a cavity comprising: at least one inlet within the electrode configured to operatively couple with the DESI source, such that discharge generated by the DESI source that has reflected from the substrate comprising the sample is injected into the cavity of the electrode; andan outlet;wherein the cavity in the electrode is shaped such that upon application of voltage to the electrode, ions within the cavity are focused and directed to the outlet, which is positioned such that a proximal end of the outlet receives the focused ions and a distal end of the outlet is open to ambient pressure. ¦ 7. The method according to claim 6, wherein the injecting step comprises injecting the sample ions into an ellipsoidal cavity of the electrode. ¦ 8. The method according to claim 6, wherein the injecting step comprises injecting the sample ions into a pressurized cavity. ¦ 9. The method according to claim 6, wherein the directing step comprises directing the sample ions to an outlet is-connected to the electrode. ¦ 10. The method according to claim 6, wherein the directing step comprises directing the sample ions to an outlet spaced from the electrode. ¦ 11. The method according to claim 6, wherein the directing step comprises directing the sample ions to a grounded outlet. ¦ 12. The method according to claim 6, further comprising providing gas to the DESI source through a gas inlet. ¦ 13. The method according to claim 6, further comprising a plurality of ring electrodes positioned within an interior portion of the cavity such that they are aligned with the outlet, wherein the electrodes are arranged in order of decreasing inner diameter with respect to the outlet, the method further comprising applying a potential to the plurality of ring electrodes. | 1. A method for analyzing a sample, the method comprising: causing a discharge from a desorption electrospray ionization (DESI) source to impact a sample on a substrate in a manner that the sample is desorbed and ionized to produce sample ions;focusing the sample ions;directing the sample ions that have been focused into an inlet of a mass spectrometer; andanalyzing the sample ions. | CPC_H01J | 4920038005700
16/814192 | US | P | Flat emitter | A flat emitter, in an embodiment, includes an emitter surface to emit electrons when a filament current is applied; a first end region including at least one first connection leg; and a second end region including at least one second connection leg. According to an embodiment, at least one connection leg is embodied as a band-type connection leg and is torsioned at an angle in a longitudinal axis. According to an embodiment, the first connection leg and the second connection leg are embodied as band-type connection legs and in each case are torsioned at a definable angle in a longitudinal axis. As a result, a simply constructed flat emitter in terms of design is achieved, with a longer service life and a high level of electron emission. | 1. A flat emitter, comprising: an emitter surface, to emit electrons upon a filament voltage being applied;a first end region, including at least one first connection leg; anda second end region, including at least one second connection leg, at least one of the at least one first connection leg and the at least one second connection leg being embodied as a band-type connection leg and being torsioned at a definable torsion angle in a longitudinal axis. ¦ 2. The flat emitter of claim 1, wherein each of the at least one first connection leg and the at least one second connection leg are embodied as band-type connection legs and each are torsioned at the definable torsion angle in the longitudinal axis. ¦ 3. The flat emitter of claim 2, wherein at least one of the band-type connection legs is connected to the end region of the flat emitter via a connection element with a material fit. ¦ 4. The flat emitter of claim 2, wherein at least one of the band-type connection legs is electrically conductively contacted in a cathode of an X-ray tube via a connection element. ¦ 5. An X-ray tube comprising the flat emitter of claim 2. ¦ 6. The X-ray tube of claim 5, wherein at least one of the band-type connection legs is electrically conductively contacted in a cathode of the X-ray tube via a connection element. ¦ 7. The flat emitter of claim 5, wherein at least one of the band-type connection legs is connected to the end region of the X-ray tube via a first connection element with a material fit and is electrically conductively contacted in a cathode of the X-ray tube via a second connection element. ¦ 8. The flat emitter of claim 1, wherein the band-type connection leg is connected to the end region of the flat emitter via a connection element with a material fit. ¦ 9. The flat emitter of claim 8, wherein the connection element is embodied as cylindrical. ¦ 10. The flat emitter of claim 1, wherein the band-type connection leg is electrically conductively contacted in a cathode of an X-ray tube via a connection element. ¦ 11. The flat emitter of claim 10, wherein the connection element is embodied as cylindrical. ¦ 12. The flat emitter of claim 1, wherein the band-type connection leg is connected to the end region of the flat emitter via a first connection element with a material fit and is electrically conductively contacted in a cathode of an X-ray tube via a second connection element. ¦ 13. The flat emitter of claim 1, wherein the definable torsion angle is 180°. ¦ 14. The flat emitter of claim 1, wherein the definable torsion angle is 360°. ¦ 15. The flat emitter of claim 1, wherein at least one of the at least one first connection leg and the at least one second connection leg is integrally connected to one of the first end region and the second end region. ¦ 16. The flat emitter of claim 1, wherein at least one of the at least one first connection leg and the at least one second connection leg is connected to one of the first end region and the second end region with a material fit. ¦ 17. The flat emitter of claim 16, wherein the at least one first connection leg is welded on in the first end region and the second connection leg is welded on in the second end region. ¦ 18. The flat emitter of claim 16, wherein the at least one the first connection leg, in the first end region, and the at least one second connection leg, in the second end region, are connected to one another by hard-soldering. ¦ 19. The flat emitter of claim 1, wherein at least one of the band-type connection legs is connected to the end region of the flat emitter via a first connection element with a material fit and is electrically conductively contacted in a cathode of an X-ray tube via a second connection element. ¦ 20. An X-ray tube comprising the flat emitter of claim 1. | 1. A flat emitter, comprising: an emitter surface, to emit electrons upon a filament voltage being applied;a first end region, including at least one first connection leg; anda second end region, including at least one second connection leg, at least one of the at least one first connection leg and the at least one second connection leg being embodied as a band-type connection leg and being torsioned at a definable torsion angle in a longitudinal axis. | CPC_H01J | 4920037005898
16/595351 | US | P | Methods and systems for determining a fault in a gas heater channel | Systems and methods for determining a fault in a gas heater channel are described. One of the methods includes receiving measured parameters associated with a plurality of heater elements of the gas heater channel. The gas heater channel transfers one or more gases from a gas supply to a plasma chamber. The method further includes calculating a measured parallel resistance of the plurality of heater elements from the measured parameters, comparing the measured parallel resistance to an ideal parallel resistance of the heater elements of the gas heater channel, and determining based on the comparison that a portion of the gas heater channel is inoperational. The method includes selecting an identity of one of the heater elements from a correspondence between a plurality of identities of the heater elements and the measured parallel resistance. | 1. A controller comprising: a processor configured to: receive an amount of current flowing via a plurality of heater elements coupled in series and an amount of voltage across each of the plurality of heater elements coupled in series;calculate a measured parallel resistance from the amount of current and the amount of voltage;compare the measured parallel resistance with an ideal parallel resistance for the plurality of heater elements; anddetermine, based on the comparison between the measured parallel resistance and the ideal parallel resistance, that at least one of the plurality of heater elements is faulty; anda memory device coupled to the processor. ¦ 2. The controller of claim 1, wherein a first one of the plurality of heater elements is connected to a second one of the plurality of heater elements via a connector. ¦ 3. The controller of claim 1, wherein the amount of current is measured by coupling a current sensor to one of the plurality of heater elements, wherein the amount of voltage is measured by coupling a voltage sensor in parallel to each of the plurality of heater elements. ¦ 4. The controller of claim 1, wherein the measured parallel resistance is calculated as a ratio of the amount of voltage to the amount of current. ¦ 5. The controller of claim 1, wherein the processor is configured to calculate the ideal parallel resistance, wherein the ideal parallel resistance is calculated as an inverse of a value, wherein the value is calculated as a sum of inverses of ideal resistances of each of the plurality of heater elements. ¦ 6. The controller of claim 1, wherein the processor is configured to determine whether the measured parallel resistance is within a predetermined threshold from the ideal parallel resistance. ¦ 7. The controller of claim 6, wherein the processor is configured to determine that the measured parallel resistance is not within the predetermined threshold from the ideal parallel resistance to determine that the at least one of the plurality of heater elements is faulty. ¦ 8. A method comprising: receiving an amount of current flowing via a plurality of heater elements coupled in series and an amount of voltage across each of the plurality of heater elements coupled in series;calculating a measured parallel resistance from the amount of current and the amount of voltage;comparing the measured parallel resistance with an ideal parallel resistance for the plurality of heater elements; anddetermining, based on the comparison between the measured parallel resistance and the ideal parallel resistance, that at least one of the plurality of heater elements is faulty. ¦ 9. The method of claim 8, wherein a first one of the plurality of heater elements is connected to a second one of the plurality of heater elements via a connector. ¦ 10. The method of claim 8, wherein the amount of current is measured by coupling a current sensor to one of the plurality of heater elements, wherein the amount of voltage is measured by coupling a voltage sensor in parallel to each of the plurality of heater elements. ¦ 11. The method of claim 8, wherein the measured parallel resistance is calculated as a ratio of the amount of voltage to the amount of current. ¦ 12. The method of claim 8, further comprising: calculating a sum of inverses of ideal resistances of each of the plurality of heater elements to determine a value; andcalculating the ideal parallel resistance as an inverse of the value. ¦ 13. The method of claim 8, wherein said comparing the measured parallel resistance with the ideal parallel resistance comprises determining whether the measured parallel resistance is within a predetermined threshold from the ideal parallel resistance. ¦ 14. The method of claim 13, wherein said determining that the at least one of the plurality of heater elements is faulty comprises determining that the measured parallel resistance is not within the predetermined threshold from the ideal parallel resistance. ¦ 15. A system comprising: a plasma chamber having electrode including a plurality of heater elements coupled in series;a host controller configured to: receive an amount of current flowing via the plurality of heater elements coupled in series and an amount of voltage across each of the plurality of heater elements coupled in series;calculate a measured parallel resistance from the amount of current and the amount of voltage;compare the measured parallel resistance with an ideal parallel resistance for the plurality of heater elements; anddetermine, based on the comparison between the measured parallel resistance and the ideal parallel resistance, that at least one of the plurality of heater elements is faulty. ¦ 16. The system of claim 15, wherein a first one of the plurality of heater elements is connected to a second one of the plurality of heater elements via a connector. ¦ 17. The system of claim 15, wherein the amount of current is measured by coupling a current sensor to one of the plurality of heater elements, wherein the amount of voltage is measured by coupling a voltage sensor in parallel to each of the plurality of heater elements. ¦ 18. The system of claim 15, wherein the measured parallel resistance is calculated as a ratio of the amount of voltage to the amount of current. ¦ 19. The system of claim 15, wherein the host controller is configured to calculate the ideal parallel resistance, wherein the ideal parallel resistance is calculated as an inverse of a value, wherein the value is calculated as a sum of inverses of ideal resistances of each of the plurality of heater elements. ¦ 20. The system of claim 15, wherein the host controller is configured to determine whether the measured parallel resistance is within a predetermined threshold from the ideal parallel resistance. ¦ 21. The system of claim 20, wherein the host controller is configured to determine that the measured parallel resistance is not within the predetermined threshold from the ideal parallel resistance to determine that the at least one of the plurality of heater elements is faulty. | 1. A controller comprising: a processor configured to: receive an amount of current flowing via a plurality of heater elements coupled in series and an amount of voltage across each of the plurality of heater elements coupled in series;calculate a measured parallel resistance from the amount of current and the amount of voltage;compare the measured parallel resistance with an ideal parallel resistance for the plurality of heater elements; anddetermine, based on the comparison between the measured parallel resistance and the ideal parallel resistance, that at least one of the plurality of heater elements is faulty; anda memory device coupled to the processor. | CPC_H01J | 4920037005905
16/823506 | US | P | System and method for preparing cryo-em grids | An electron microscope (EM) preparation and imaging system including an EM device and a sample preparation device for forming a vitreous ice layer containing a liquid sample through vitrification, which are located within a sealable environment. The sample preparation apparatus includes a cryogenically-cooled stage that receives a sample deposit surface, such as a cryo-EM grid, which is cryogenically cooled through direct contact with the stage. A sample dispenser is movable with respect to the stage and is configured to deposit a liquid sample onto the sample deposit surface at a selected rate of deposition. Once the liquid sample is deposited onto the sample deposit surface by the sample dispenser, it is vitrified automatically in place. | 1. An electron microscopy (EM) sample preparation apparatus comprising: a cryogenically-cooled stage; anda sample dispenser that is movable and rotatable with respect to the stage and that is configured to deposit, at a selected rate of deposition, a liquid sample onto the stage,wherein the liquid sample deposited onto the stage by the sample dispenser is vitrified automatically and immediately in place with a user-defined vitreous ice thickness. ¦ 2. The apparatus of claim 1 wherein the sample dispenser is movable with respect to the stage along a lateral axis, a longitudinal axis and a vertical axis; and wherein the sample dispenser is rotatable with respect to the stage. ¦ 3. The apparatus of claim 1 wherein the sample dispenser comprises a capillary tube configured to deposit nanometer-scale deposits of said liquid sample onto the stage. ¦ 4. The apparatus of claim 1 wherein the cryogenically-cooled stage comprises a stationary bottom portion and a rotatable top portion that is rotatable with respect to the bottom portion, the top portion having two or more placement sites wherein each of the placement sites may be positioned proximate the sample dispenser by rotating the rotatable top portion with respect to the stationary bottom portion such that liquid sample may be deposited from the sample dispenser onto each of the placement sites in an identical manner without moving the sample dispenser. ¦ 5. The apparatus of claim 1 wherein the sample dispenser is configured to form a microfluidic jet comprising a jet of a first liquid sample that is flattened into a sheet. ¦ 6. The apparatus of claim 5 further comprising two jets of non-reacting gas directed towards opposing sides of the jet of first liquid sample in order to flatten the jet of first liquid sample into said sheet. ¦ 7. The apparatus of claim 5 further comprising a nozzle having a first liquid channel for carrying the first liquid sample and separate gas channels for carrying a non-reacting gas, wherein the jet of first liquid sample and jets of non-reacting gas are formed by separate apertures disposed at a tip of the nozzle, and wherein the gas channels are configured to direct separate jets of non-reacting gas towards opposing sides of the jet of first liquid sample in order to flatten the jet of first liquid sample into said sheet. ¦ 8. The apparatus of claim 7 wherein the nozzle further comprises a second liquid channel for carrying a second liquid sample that is formed into a jet by an aperture disposed at the tip of the nozzle, wherein the jets of first and second liquid samples are formed between the jets of non-reacting gas, such that the jets of non-reacting gas flatten the jets of first and second liquid samples into a single sheet that is comprised of the first and second liquid samples. ¦ 9. The apparatus of claim 5 further comprising a biocompatible reservoir configured to hold a quantity of liquid sample, the reservoir in fluid communication with the nozzle and configured such that liquid sample in the reservoir may be carried to and dispersed by the nozzle under pressure. ¦ 10. The apparatus of claim 1 further comprising a sample deposit surface removably disposed on and in thermal contact with the stage such that the deposit surface is cooled by the stage and such that liquid sample deposited from the sample dispenser onto the sample deposit surface is vitrified automatically and immediately in place. ¦ 11. A method for preparing cryogenic electron microscopy samples comprising the steps of: A. providing a sample preparation device having: a cryogenically-cooled stage and a sample dispenser;B. defining a user-defined ice thickness; andC. depositing a liquid sample onto the stage using the sample dispenser to form a vitrified sample having a vitreous ice layer of said user-defined ice thickness. ¦ 12. The method of claim 11 further comprising the step of cryogenically pre-cooling the stage prior to Step (B). ¦ 13. The method of claim 11 further comprising providing a vacuum environment, wherein the liquid sample is deposited and vitrified in the vacuum environment. ¦ 14. The method of claim 13 further comprising the steps of: providing an electron microscope within the vacuum environment; and imaging the vitrified sample using the electron microscope. ¦ 15. The method of claim 11 further comprising the steps of depositing the liquid sample in a droplet form onto the stage; and rotating the stage about a rotational axis such that the liquid sample is dispersed across the stage in a direction orthogonal to the rotational axis as the liquid sample vitrifies. ¦ 16. The method of claim 11 further comprising the step of moving the sample dispenser in a lateral direction, longitudinal direction or vertical direction with respect to the stage. ¦ 17. The method of claim 11 further comprising the step of rotating the sample dispenser with respect to the stage. ¦ 18. The method of claim 11 further comprising depositing a first liquid sample onto a first portion of the stage using the sample dispenser and depositing a second liquid sample onto a second and different portion of the stage using the sample dispenser. ¦ 19. The method of claim 11 further comprising providing a sample deposit surface removably disposed on and in thermal contact with the stage, such that the deposit surface is cooled by the stage and such that liquid sample deposited from the sample dispenser onto the stage the sample deposit surface is vitrified automatically and immediately in place. ¦ 20. An electron microscope (EM) preparation and imaging system comprising: an EM device; anda sample preparation apparatus for forming a vitreous ice layer containing a liquid sample through vitrification, the apparatus comprising: a cryogenically-cooled stage configured to removably receive a sample deposit surface such that the deposit surface is cryogenically cooled through direct contact with the stage;a sample dispenser that is at least one of laterally, longitudinally, vertically, or rotationally movable with respect to the stage and that is configured to deposit a liquid sample onto the sample deposit surface at a selected rate of deposition, wherein, once the liquid sample is deposited onto the sample deposit surface by the sample dispenser, it is vitrified automatically in place; anda sealable environment configured to be placed under at least one of a positive pressure or a negative pressure, wherein at least a portion of the EM device and sample preparation apparatus is located inside the sealable environment such that a sample may be vitrified by the sample preparation device and imaged by the EM device inside of and without being removed from the sealable environment and without changing the pressure of sealable environment. | 1. An electron microscopy (EM) sample preparation apparatus comprising: a cryogenically-cooled stage; anda sample dispenser that is movable and rotatable with respect to the stage and that is configured to deposit, at a selected rate of deposition, a liquid sample onto the stage,wherein the liquid sample deposited onto the stage by the sample dispenser is vitrified automatically and immediately in place with a user-defined vitreous ice thickness. | CPC_H01J | 4920037005907
16/526143 | US | P | Methods and apparatus for supplying RF power to plasma chambers | Methods and apparatus for matching an impedance of a process chamber with an impedance of an RF power source. In some embodiments, a method comprises dynamically matching a load impedance of the process chamber with an impedance matching circuit coupled between an RF power source and the process chamber, the impedance matching circuit configured to compensate for changes in the load impedance to match an impedance of the RF power source over a wide range of load impedances; filtering power feeding back from the process chamber with a first filter positioned between the matching circuit and the process chamber, the first filter configured as a wide bandpass filter; and filtering residual signals with a second filter positioned between the matching circuit and the RF power source, the second filter configured as a low pass filter. | 1. A method for matching an impedance of a process chamber, comprising: dynamically matching a load impedance of the process chamber with an impedance matching circuit coupled between a radio frequency (RF) power source and the process chamber, the impedance matching circuit configured to compensate for changes in the load impedance to match an impedance of the RF power source over a wide range of load impedances;filtering power feeding back from the process chamber with a first filter positioned between the impedance matching circuit and the process chamber, the first filter configured as a wide bandpass filter; andfiltering residual signals with a second filter positioned between the impedance matching circuit and the RF power source, the second filter configured as a low pass filter. ¦ 2. The method of claim 1, wherein the first filter is a second order filter. ¦ 3. The method of claim 1, wherein the second filter is at least a first order filter. ¦ 4. The method of claim 1, wherein the second filter is at least a third order filter. ¦ 5. The method of claim 1, further comprising: configuring parameters of the first filter to have a time constant such that the first filter operates at a frequency at least two times higher than a working frequency of the RF power source. ¦ 6. The method of claim 1, further comprising: configuring the first filter and the second filter to provide a combined fifth order filter. ¦ 7. The method of claim 6, wherein the combined fifth order filter has an attenuation of approximately 60 dB per decade to approximately 100 dB per decade of filtered frequencies. ¦ 8. The method of claim 1, further comprising: configuring the first filter to provide filtration of frequencies above a cutoff frequency. ¦ 9. An apparatus for matching an impedance of a process chamber, comprising: an impedance matching circuit configured to compensate for an impedance loading of the process chamber to allow the impedance loading to match an impedance of a radio frequency (RF) power source connected to the process chamber;a first filter coupled between the impedance matching circuit and the process chamber, the first filter configured as a wide bandpass filter and configured to protect the RF power source from reverse power from the process chamber; anda second filter coupled between the impedance matching circuit and the RF power source, the second filter configured as a low pass filter to reduce residual signals from reaching the RF power source. ¦ 10. The apparatus of claim 9, wherein the first filter is a second order filter. ¦ 11. The apparatus of claim 9, wherein the second filter is at least a first order filter. ¦ 12. The apparatus of claim 9, wherein the second filter is at least a third order filter. ¦ 13. The apparatus of claim 9, wherein the first filter is configured to have a time constant such that the first filter operates at a frequency at least two times higher than a working frequency of the RF power source. ¦ 14. The apparatus of claim 9, wherein the first filter and the second filter are configured to provide a combined fifth order filter with an attenuation of approximately 60 dB per decade to approximately 100 dB per decade of filtered frequencies. ¦ 15. The apparatus of claim 9, wherein the first filter is configured to provide filtration of frequencies above a cutoff frequency. ¦ 16. An apparatus for providing power to a process chamber, comprising: a radio frequency (RF) power source configured to generate RF source energy to form a plasma in the process chamber; andan impedance matching network configured with: an impedance matching circuit configured to compensate for an impedance loading of the process chamber to allow the impedance loading to match an impedance of the RF power source connected to the process chamber;a first filter coupled between the impedance matching circuit and the process chamber, the first filter configured as a wide bandpass filter and configured to protect the RF power source from reverse power from the process chamber; anda second filter coupled between the impedance matching circuit and the RF power source, the second filter configured as a low pass filter to reduce residual signals from reaching the RF power source. ¦ 17. The apparatus of claim 16, wherein the first filter is a second order filter. ¦ 18. The apparatus of claim 16, wherein the second filter is at least a first order filter. ¦ 19. The apparatus of claim 16, wherein the second filter is at least a third order filter. ¦ 20. The apparatus of claim 16, wherein the first filter is configured to have a time constant such that the first filter operates at a frequency at least two times higher than a working frequency of the RF power source. | 1. A method for matching an impedance of a process chamber, comprising: dynamically matching a load impedance of the process chamber with an impedance matching circuit coupled between a radio frequency (RF) power source and the process chamber, the impedance matching circuit configured to compensate for changes in the load impedance to match an impedance of the RF power source over a wide range of load impedances;filtering power feeding back from the process chamber with a first filter positioned between the impedance matching circuit and the process chamber, the first filter configured as a wide bandpass filter; andfiltering residual signals with a second filter positioned between the impedance matching circuit and the RF power source, the second filter configured as a low pass filter. | CPC_H01J | 4920037005909
16/814317 | US | P | Laser-pumped plasma light source and plasma ignition method | The light source contains a gas filled chamber with a region of radiating plasma sustained by a focused beam of a CW laser. The means for plasma ignition is a pulsed laser system generating a first and a second laser beams focused in the chamber. The first laser beam provides the optical breakdown, after which the second laser beam ignites the plasma, whose volume and density are sufficient for stationary plasma sustenance by CW laser after finishing the second laser pulse. Preferably, the first laser beam is generated in Q-switching mode and the second laser beam is generated in free-running mode. The technical result consists in ensuring high reliability of igniting the plasma, in creating in this basis electrodeless high-brightness broadband light sources with the high spatial and power stability, and in providing an ability to collect broadband plasma radiation in a spatial angle of more than 9 sr. | 1. A laser-pumped plasma light source, comprising: a gas filled chamber, at least a part of which is optically transparent; a region of radiating plasma sustained in the chamber by a focused beam of a continuous wave (CW) laser; at least one output beam of plasma radiation exiting the chamber, a means for plasma ignition characterized in that the means for plasma ignition is a pulsed laser system generating a first and a second laser beams focused in the chamber, whereassaid first laser beam is arranged for a gas optical breakdown, andsaid second laser beam is arranged for plasma ignition after the optical breakdown. ¦ 2. The light source according to claim 1, wherein the first laser beam has a peak radiation power of more than 104 Watts and a pulse length of less than 0.1 μs. ¦ 3. The light source according to claim 1, wherein the second laser beam has at least three times more laser pulse energy and at least an order of magnitude lower laser peak power compared to the first laser beam. ¦ 4. The light source according to claim 1, wherein the volume of the plasma ignited by the second laser beam many times, by an order of magnitude or more, exceeds the volume of the plasma created during optical breakdown by the first laser. ¦ 5. The light source according to claim 1, wherein the volume and density of the plasma ignited by the second laser beam are sufficient for stationary sustenance of the plasma by the focused beam of the CW laser. ¦ 6. The light source according to claim 1, wherein the second laser beam provides a plasma size of up to approximately 1 mm, and a plasma density of up to 1018 cm−3 or more. ¦ 7. The light source according to claim 1, wherein the output power of the CW laser does not exceed 300 Watts. ¦ 8. The light source according to claim 1, wherein the radiation pulse of the second laser beam ends no earlier than 50 μs after the end of the radiation pulse of the first laser beam. ¦ 9. The light source according to claim 1, wherein the focusing areas of the first and the second laser beams at least partially overlap. ¦ 10. The light source according to claim 1, wherein the pulsed laser system comprises two lasers with common cavity mirrors, and wherein the first and the second laser beams are parallel and are introduced into the chamber through one common focusing optical system. ¦ 11. The light source according to claim 1, wherein the pulsed laser system is a solid-state laser system. ¦ 12. The light source according to claim 1, wherein the pulsed laser system generates the first laser beam in Q-switching mode or in giant-pulse generation mode. ¦ 13. The light source according to claim 1, wherein the pulsed laser system generates the second laser beam in free running mode. ¦ 14. The light source according to claim 1, wherein only the CW laser has a fiber-optic output. ¦ 15. The light source according to claim 1, wherein the wavelength of the CW laser is different from the wavelengths of radiation the first and the second laser beams. ¦ 16. The light source according to claim 1, wherein the axis of the focused beam of the CW laser is directed vertically upwards or close to vertical. ¦ 17. The light source according to claim 1, wherein the external surface and the internal surface of the chamber's transparent parts are shaped as concentric spheres or parts thereof, and the region of radiating plasma is located in the center of the said concentric spheres. ¦ 18. The light source according to claim 1, wherein the output beam of plasma radiation exits the chamber in all azimuths. ¦ 19. The light source according to claim 1, wherein the output beam of plasma radiation exits the chamber in a solid angle of not less than 9 sr. ¦ 20. The light source according to claim 1 with three or more output beams of plasma radiation. ¦ 21. A method for igniting plasma in a laser-pumped plasma light source comprising: direction of a focused beam of a CW laser into a chamber with high-pressure gas, plasma ignition and stationary sustenance of a radiating plasma by the focused beam of the CW laser, characterized in that the plasma ignition is provided by a pulsed laser system generating a first and a second laser beams focused in the chamber, whereasthe first laser beam is used to provide an optical breakdown, after which the second laser beam is used to ignite the plasma, whose volume and density are sufficient for stationary plasma sustenance by the focused beam of the CW laser. ¦ 22. The method according to claim 21, wherein the pulsed laser system is a solid-state laser system which generates the first laser beam in Q-switching mode and generates the second laser beam in free-running mode. | 1. A laser-pumped plasma light source, comprising: a gas filled chamber, at least a part of which is optically transparent; a region of radiating plasma sustained in the chamber by a focused beam of a continuous wave (CW) laser; at least one output beam of plasma radiation exiting the chamber, a means for plasma ignition characterized in that the means for plasma ignition is a pulsed laser system generating a first and a second laser beams focused in the chamber, whereassaid first laser beam is arranged for a gas optical breakdown, andsaid second laser beam is arranged for plasma ignition after the optical breakdown. | CPC_H01J | 4920037005924
16/576252 | US | P | Charged particle beam apparatus, observation method using charged particle beam apparatus, and program | A charged particle beam apparatus includes: an optical system that irradiates a sample mounted on a sample stage with a charged particle beam; at least one detector that detects a signal generated from the sample; an imaging device that acquires an observation image; a mechanism for changing observation positions in the sample which has at least one of a stage that moves the sample stage and a deflector that changes the charged particle beam's irradiation position; a display unit that displays an operation screen provided with an observation image displaying portion that displays the observation image and an observation position displaying portion that displays an observation position of the observation image; and a controller that controls display processing of the operation screen. The controller superimposes and displays on the observation position displaying portion a plurality of observation position images at different magnifications, based on the observation images' magnifications and coordinates. | 1. A charged particle beam apparatus comprising: an optical system that irradiates a sample mounted on a sample stage with a charged particle beam;an imaging device that acquires an image by irradiating the sample with the charged particle beam; anda controller that controls at least one of a stage that moves the sample stage and a deflector that changes an irradiation position of the charged particle beam to change an area of the image to be captured so as to output the image acquired by the imaging device to a display unit,wherein the controller outputs:a first image acquired by the imaging device at a first magnification to a first region of the display unit;a second image acquired in a past by the imaging device at a second magnification lower than the first magnification to a second region of the display unit; andthe first image at higher resolution than that of the second image by superimposing it on the second image based on the irradiation position, when the first image output to the first region is additionally output to the second region,wherein the controller displays the first image and the second image, in superimposition with a sample holder figure. ¦ 2. The charged particle beam apparatus according to claim 1, wherein the second region can display a wider area than the first region. ¦ 3. The charged particle beam apparatus according to claim 1, wherein a position corresponding to that of the first region is displayed on the second region. | 1. A charged particle beam apparatus comprising: an optical system that irradiates a sample mounted on a sample stage with a charged particle beam;an imaging device that acquires an image by irradiating the sample with the charged particle beam; anda controller that controls at least one of a stage that moves the sample stage and a deflector that changes an irradiation position of the charged particle beam to change an area of the image to be captured so as to output the image acquired by the imaging device to a display unit,wherein the controller outputs:a first image acquired by the imaging device at a first magnification to a first region of the display unit;a second image acquired in a past by the imaging device at a second magnification lower than the first magnification to a second region of the display unit; andthe first image at higher resolution than that of the second image by superimposing it on the second image based on the irradiation position, when the first image output to the first region is additionally output to the second region,wherein the controller displays the first image and the second image, in superimposition with a sample holder figure. | CPC_H01J | 4920036005925
16/673456 | US | P | Charged particle beam device and image processing method in charged particle beam device | There is provided a charged particle beam device which includes a charged particle beam source, a charged particle beam optical system that irradiates a sample with a charged particle beam from the charged particle beam source, a detector that detects a secondary signal generated from the sample by irradiation with the charged particle beam, and an image processing unit that executes integration processing of image data obtained from the secondary signal and outputting an integrated image, and in which the image processing unit executes a normalization integration computation of outputting an integrated image in which a luminance value of the integrated image is always “1” in an integration process. | 1. A charged particle beam device comprising: a charged particle beam source;a charged particle beam optical system that irradiates a sample with a charged particle beam from the charged particle beam source;a detector that outputs a signal caused by irradiation with the charged particle beam;an image processing unit that executes integration processing of image data obtained from the signal and outputting an integration image; anda display unit that displays the integrated image output during integration,wherein the image processing unit executes integration computation of a luminance value and changes a coefficient of the integration based on a frame count value of the integration. ¦ 2. The charged particle beam device according to claim 1, wherein the image processing unit includesa storing unit that stores the integrated image,a first multiplier that outputs first image data obtained by multiplying the image data obtained from the signal by a first coefficient,a second multiplier that outputs second image data obtained by multiplying one previous integrated image by a second coefficient, andan adder that adds the first image data and the second image data and outputs the integrated image,wherein the first coefficient and the second coefficient vary according to the number of times of execution of the integration computation and a sum of the first coefficient and the second coefficient is “1”. ¦ 3. The charged particle beam device according to claim 1, further comprising: an image evaluation unit that determines whether the integrated image obtained by the integration computation satisfies a certain evaluation condition,wherein the image processing unit repeatedly executes the integration computation until the evaluation condition is satisfied. ¦ 4. The charged particle beam device according to claim 3, wherein the evaluation condition includes at least one of a condition with an SN ratio as an evaluation index, a condition with a degree of SN improvement as an evaluation index, a condition with a CNR as an evaluation index, and a condition with a luminance value histogram as an evaluation index. ¦ 5. The charged particle beam device according to claim 3, further comprising: a display unit that displays the integrated image after the integration computation and a setting unit for setting the evaluation condition. ¦ 6. The charged particle beam device according to claim 1, wherein the charged particle beam optical system irradiates each of a plurality of divided regions in the sample with the charged particle beam, andthe image processing unit outputs the integrated image obtained by the integration computation to each of the plurality of divided regions. ¦ 7. The charged particle beam device according to claim 6, wherein the number of times of execution of the integration computation is different between the plurality of divided regions. ¦ 8. The charged particle beam device according to claim 6, further comprising: a display unit that displays the integrated images of all the divided regions in a joined form. ¦ 9. The charged particle beam device according to claim 6, further comprising: an image evaluation unit that determines whether the integrated image obtained by the integration computation satisfies a certain evaluation condition,wherein the image processing unit repeatedly executes the integration computation until the evaluation condition is satisfied for each of the plurality of divided regions. ¦ 10. The charged particle beam device according to claim 9, wherein the image processing unit executes the integration computation once for each of the plurality of divided regions, and executes the integration computation, on the next time and thereafter, only on the divided region that does not satisfy the evaluation condition. ¦ 11. A charged particle beam device comprising: a charged particle beam source;a charged particle beam optical system that irradiates each of a plurality of divided regions in an area to be observed with a charged particle beam from the charged particle beam source;a detector that outputs a signal caused by irradiation with the charged particle beam;an image processing unit that executes integration processing of image data obtained from the signal and outputting an integration image; anda display unit that displays the integrated image output during integration for each of the plurality of divided regions,wherein the image processing unit determines end of the integration processing according to image quality of the integrated image for each of the plurality of divided regions, andwherein the image processing unit changes a coefficient of the integration based on a frame count value of the integration. ¦ 12. The charged particle beam device according to claim 11, wherein the image processing unit updates the integrated image on the display unit for each of the plurality of divided regions and ends the integration processing at the time when the integrated image reaches expected image quality. ¦ 13. The charged particle beam device according to claim 11, wherein the number of times of execution of the integration processing is different between the plurality of divided regions. ¦ 14. The charged particle beam device according to claim 11, further comprising: an image evaluation unit that determines whether the integrated image of each of the plurality of divided regions satisfies a certain evaluation condition,wherein the image processing unit repeatedly executes the integration processing until the evaluation condition is satisfied for each of the plurality of divided regions. ¦ 15. The charged particle beam device according to claim 14, wherein the image processing unit executes the integration processing once for each of the plurality of divided regions, and executes the integration processing, on the next time and thereafter, only on the divided region that does not satisfy the evaluation condition. ¦ 16. The charged particle beam device according to claim 11, wherein the integration processing is integration computation of a luminance value of the integrated image in an integration process. ¦ 17. An image processing method in a charged particle beam device, the image processing method comprising: a step of irradiating a sample with a charged particle beam from a charged particle beam source, by a charged particle beam optical system;a step of obtaining a signal caused by irradiation with the charged particle beam from detector;a step of executing integration processing of image data obtained from the signal and outputting an integrated image, by an image processing unit; anda step of displaying the integrated image output during integration,wherein the executing step includes executing integration computation of a luminance value and changing a coefficient of the integration based on a frame count value of the integration. | 1. A charged particle beam device comprising: a charged particle beam source;a charged particle beam optical system that irradiates a sample with a charged particle beam from the charged particle beam source;a detector that outputs a signal caused by irradiation with the charged particle beam;an image processing unit that executes integration processing of image data obtained from the signal and outputting an integration image; anda display unit that displays the integrated image output during integration,wherein the image processing unit executes integration computation of a luminance value and changes a coefficient of the integration based on a frame count value of the integration. | CPC_H01J | 4920036005929
16/691010 | US | P | Modulator system | The present invention relates to a modulator system adapted to generate high voltage pulses suitable for supply across a high voltage load having a thermionic cathode, such as a magnetron. The modulator system comprises a high voltage DC PSU connected to a switching mechanism adapted to generate high voltage pulses from the high voltage DC PSU for application to a thermionic cathode of a high voltage load. The modulator system further comprises an isolation transformer; a heater PSU adapted to be connected to a cathode heater through the isolation transformer and to provide an AC current thereto. The modulator system further comprises a controller to receive pulse instruction signals and trigger generation of corresponding high voltage pulses by the switching mechanism, to calculate the estimated arrival time of a next pulse instruction signal, based on the time between previous pulse instruction signals, and disable the heater PSU for a preset time, commencing before the estimated arrival time of the next pulse instruction signal, such that no current is supplied from the heater PSU while current is supplied from the high voltage PSU. | 1. A modulator system adapted to generate high voltage pulses suitable for supply across a high voltage load having a thermionic cathode, the modulator system comprising: a high voltage DC PSU;a switching mechanism connected to the high voltage DC PSU and adapted to generate high voltage pulses from the high voltage PSU for application to a thermionic cathode of a high voltage load;an isolation transformer;a heater PSU adapted to be connected to a cathode heater through the isolation transformer and to provide an AC current to the cathode heater, the cathode heater being suitable for use with the thermionic cathode; anda controller adapted to receive pulse instruction signals and trigger generation of corresponding high voltage pulses by the switching mechanism,calculate the estimated arrival time of a next pulse instruction signal, based on the time between previous pulse instruction signals, anddisable the heater PSU for a preset time, commencing before the estimated arrival time of the next pulse instruction signal, such that no current is supplied from the heater PSU while current is supplied from the high voltage PSU. ¦ 2. The modulator system as claimed in claim 1 wherein the AC current has a frequency in the range 10 Hz to 50 kHz. ¦ 3. The modulator system as claimed in claim 1 wherein the heater PSU generates the AC current from a DC supply using a DC-AC converter. ¦ 4. The modulator system as claimed in claim 1 wherein the isolation transformer provides isolation in the range of 20 kV to 80 kV. ¦ 5. The modulator system as claimed in claim 1 wherein the pulse instruction signals have a non-regular frequency. ¦ 6. The modulator system as claimed in claim 1 wherein the pulse instruction signals have a frequency in the range 6 Hz to 1 kHz. ¦ 7. The modulator system as claimed in claim 1 wherein the switching mechanism is a solid-state switching mechanism. ¦ 8. The modulator system as claimed in claim 1 wherein the high voltage load is a magnetron. ¦ 9. A high voltage arrangement comprising the modulator system as claimed in claim 1 and a high voltage load connected to the modulator system. ¦ 10. The high voltage arrangement as claimed in claim 9 wherein the high voltage load is a magnetron. ¦ 11. A linear accelerator system comprising a linear accelerator and a the modulator system as claimed in claim 1. ¦ 12. A method of generating high voltage pulses suitable for supply across a high voltage load having a thermionic cathode, the method operating in a modulator system comprising a high voltage pulse DC PSU adapted to be connected to a thermionic cathode, a heater PSU adapted to be connected to a cathode heater through an isolation transformer, the cathode heater being suitable for use with the thermionic cathode; and a controller, the method comprising the heater PSU providing an AC current to the cathode heater,the controller receiving pulse instruction signals, each comprising instructions in relation to a requested high voltage pulse,calculating the estimated arrival time of a next pulse instruction signal, based on the time between previous pulse instruction signals; for a particular requested high voltage pulse, disabling the heater PSU for a preset time longer than that of the requested high voltage pulse, commencing before the estimated arrival time of the next pulse instruction signal;while the heater PSU is disabled, triggering generation of the requested high voltage pulse, corresponding to the pulse instruction signal, from the high voltage PSU. ¦ 13. The method as claimed in claim 12 comprising the heater PSU providing an AC current to the cathode heater at a frequency of in the range 10 Hz to 50 kHz. ¦ 14. The method as claimed in claim 12 comprising the heater PSU generating the AC current from a DC supply using a DC-AC converter. ¦ 15. The method as claimed in claim 12 comprising receiving pulse instruction signals at a non-regular frequency. ¦ 16. The method as claimed in claim 12 comprising receiving pulse instruction signals at a frequency in the range 6 Hz to 1 kHz. ¦ 17. The method as claimed in claim 12 wherein the high voltage load is a magnetron. | 1. A modulator system adapted to generate high voltage pulses suitable for supply across a high voltage load having a thermionic cathode, the modulator system comprising: a high voltage DC PSU;a switching mechanism connected to the high voltage DC PSU and adapted to generate high voltage pulses from the high voltage PSU for application to a thermionic cathode of a high voltage load;an isolation transformer;a heater PSU adapted to be connected to a cathode heater through the isolation transformer and to provide an AC current to the cathode heater, the cathode heater being suitable for use with the thermionic cathode; anda controller adapted to receive pulse instruction signals and trigger generation of corresponding high voltage pulses by the switching mechanism,calculate the estimated arrival time of a next pulse instruction signal, based on the time between previous pulse instruction signals, anddisable the heater PSU for a preset time, commencing before the estimated arrival time of the next pulse instruction signal, such that no current is supplied from the heater PSU while current is supplied from the high voltage PSU. | CPC_H01J | 4920035005939
16/779478 | US | P | Multi-level pulsing of DC and RF signals | Systems and methods for multi-level pulsing of a parameter and multi-level pulsing of a frequency of a radio frequency (RF) signal are described. The RF signal is applied to a substrate support via a match. The parameter is pulsed from a low level to a high level while the frequency is pulsed from a low level to a high level. In addition, a direct current (DC) parameter is applied to the substrate support or another RF signal is applied to an upper electrode. The parameter and the frequency of the RF signal applied to the substrate support are simultaneously pulsed with the DC parameter or the RF signal applied to the upper electrode to increase a rate of processing a wafer, to increase mask selectivity, and to reduce angular spread of ions within a plasma chamber. | 1. A method for multi-level pulsing of a radio frequency (RF) generator, comprising: generating an RF signal having a first parameter level and a first frequency level;transitioning the RF signal from the first parameter level to achieve a plurality of additional parameter levels during a clock cycle;pulsing the RF signal from the first frequency level to a second frequency level during the clock cycle;generating a direct current (DC) signal having a first DC parameter level; andtransitioning the DC signal from the first DC parameter level to a second DC parameter level during the clock cycle. ¦ 2. The method of claim 1, further comprising: identifying a first state from three or more states of a first digital pulse signal;identifying a first state from two states of a second digital pulse signal;accessing the first parameter level upon identifying the first state from the three or more states of the first digital pulse signal;accessing the first frequency level upon identifying the first state from the two states of the second digital pulse signal,wherein said generating the RF signal includes driving an RF oscillator based on the first parameter level and the first frequency level. ¦ 3. The method of claim 1, further comprising: identifying a change from a first state to a second state of three or more states of a digital pulse signal;accessing one of the plurality of additional parameter levels upon identifying the change from the first state to the second state of the three or more states of the digital pulse signal,wherein said transitioning the RF signal includes driving an RF oscillator based on the one of the plurality of additional parameter levels. ¦ 4. The method of claim 1, further comprising: identifying a change from a first state to a second state of two states of a digital pulse signal;accessing the second frequency level upon identifying the second state of the digital pulse signal; andwherein said pulsing the RF signal from the first frequency level to the second frequency level during the clock cycle includes driving an RF oscillator based on the second frequency level. ¦ 5. The method of claim 1, further comprising: identifying a first state from two states of a digital pulse signal;receiving the first DC parameter level for the first state,wherein said generating the DC signal having the first DC parameter level comprises driving, during the first state, a DC power supply based on the first DC parameter level. ¦ 6. The method of claim 1, further comprising: identifying a change from a first state to a second state of a digital pulse signal;receiving the second DC parameter level for the second state,wherein said transitioning the DC signal from the first DC parameter level to a second DC parameter level includes driving a DC power supply based on the second DC parameter level. ¦ 7. The method of claim 1, wherein the first parameter level is a first power level and the plurality of additional parameter levels include a second power level and a third power level, wherein the second power level is different from the first power level, and the third power level is different from each of the first power level and the second power level. ¦ 8. A controller for multi-level pulsing of a radio frequency (RF) generator, comprising: a processor configured to control the RF generator to: generate an RF signal having a first parameter level and a first frequency level;transition the RF signal from the first parameter level to achieve a plurality of additional parameter levels during a clock cycle;pulse the RF signal from the first frequency level to a second frequency level during the clock cycle,wherein the processor is configured to control a direct current (DC) power system to: generate a DC signal having a first DC parameter level; andtransition the DC signal from the first DC parameter level to a second DC parameter level during the clock cycle; anda memory device coupled to the processor. ¦ 9. The controller of claim 8, wherein the processor is configured to: send a first digital pulse signal having three or more states to the RF generator, wherein the first digital pulse signal is sent to facilitate the RF generator to identify a first state from the three or more states and to access the first parameter level;send a second digital pulsed signal having two states to the RF generator, wherein the second digital pulsed signal to facilitate the RF generator to identify a first state from the two states and to access the first frequency level. ¦ 10. The controller of claim 8, wherein the processor is configured to: send a digital pulse signal having three or more states to the RF generator, wherein the digital pulse signal is sent to facilitate the RF generator to identify a change from a first state to a second state of the three or more states and to access one of the plurality of additional parameter levels, wherein when the change from the first state to the second state is identified, the transition from the first parameter level to the one of the plurality of additional parameter levels occurs. ¦ 11. The controller of claim 8, wherein the processor is configured to: send a digital pulse signal having two states to the RF generator, wherein the digital pulse signal is sent to facilitate the RF generator to identify a change from a first state to a second state of the two states of the digital pulse signal and to access the second frequency level. ¦ 12. The controller of claim 8, wherein the processor is configured to: send a digital pulse signal having two states to the DC power system, wherein the digital pulse signal is sent to facilitate the DC power system to identify a first state from the two states of the digital pulse signal;send the first DC parameter level for the first state to the DC power system. ¦ 13. The controller of claim 8, wherein the processor is configured to: send a digital pulse signal having two states to the DC power system, wherein the digital pulse signal is sent to facilitate the DC power system to identify a change from a first state to a second state of the two states;send the second DC parameter level for the second state to the DC power system. ¦ 14. The controller of claim 8, wherein the first parameter level is a first power level and the plurality of additional parameter levels include a second power level and a third power level, wherein the second power level is different from the first power level, and the third power level is different from each of the first power level and the second power level. ¦ 15. A system for multi-level pulsing, comprising: a radio frequency (RF) generator configured to generate an RF signal having a first parameter level and a first frequency level,wherein the RF generator is configured to: transition the RF signal from the first parameter level to achieve a plurality of additional parameter levels during a clock cycle;pulse the RF signal from the first frequency level to a second frequency level during the clock cycle;a direct current (DC) power apparatus configured to generate a direct current (DC) signal having a first DC parameter level,wherein the DC power apparatus is configured to transition the DC signal from the first DC parameter level to a second DC parameter level during the clock cycle; anda processor coupled to the RF generator and the DC power apparatus. ¦ 16. The system of claim 15, wherein the RF generator is configured to: identify a first state from three or more states of a first digital pulse signal,identify a first state from two states of a second digital pulse signal,access the first parameter level upon identifying the first state from the three or more states of the first digital pulse signal,access the first frequency level upon identifying the first state from the two states of the second digital pulse signal,wherein the RF signal is generated based on the first parameter level and the first frequency level. ¦ 17. The system of claim 15, wherein the RF generator is configured to: identify a change from a first state to a second state from three or more states of a digital pulse signal;access one of the plurality of additional parameter levels upon identifying the change from the first state to the second state,wherein the RF signal is generated based on the one of the plurality of additional parameter levels. ¦ 18. The system of claim 15, wherein the RF generator is configured to: identify a change from a first state to a second state from two states of a digital pulse signal;access the second frequency level upon identifying the second state of the digital pulse signal,wherein the RF signal is generated based on the second frequency level. ¦ 19. The system of claim 15, wherein the DC power apparatus is configured to: identify a first state from two states of a digital pulse signal;receive the first DC parameter level for the first state,wherein the DC signal is generated based on the first DC parameter level. ¦ 20. The system of claim 15, wherein the DC power apparatus is configured to: identify a change from a first state to a second state of a digital pulse signal;receive the second DC parameter level for the second state,wherein the DC signal is generated based on the second DC parameter level. ¦ 21. The system of claim 15, wherein the first parameter level is a first power level and the plurality of additional parameter levels include a second power level and a third power level, wherein the second power level is different from the first power level, and the third power level is different from each of the first power level and the second power level. | 1. A method for multi-level pulsing of a radio frequency (RF) generator, comprising: generating an RF signal having a first parameter level and a first frequency level;transitioning the RF signal from the first parameter level to achieve a plurality of additional parameter levels during a clock cycle;pulsing the RF signal from the first frequency level to a second frequency level during the clock cycle;generating a direct current (DC) signal having a first DC parameter level; andtransitioning the DC signal from the first DC parameter level to a second DC parameter level during the clock cycle. | CPC_H01J | 4920035005949
16/574382 | US | P | Plasma generating device | A plasma generating device is an inductively coupled plasma generating device comprising an antenna coil that generates plasma in a vacuum chamber, a high-frequency power source that is connected to a reference potential to be referred for plasma potential and that applies high-frequency voltage to the antenna coil, and a resonance circuit provided between the antenna coil and the high-frequency power source. The resonance circuit comprises a first series reactance element that is connected in series to one end portion of the antenna coil and has at least a capacitance component and a second series reactance element that is connected in series to the other end portion of the antenna coil and has at least a capacitance component. The circuit configuration at one side and the circuit configuration at the other side are electrically symmetrical. | 1. A plasma generating device of an inductive coupling type comprising a vacuum chamber, an antenna coil that generates plasma in the vacuum chamber, a high-frequency power source that is to be connected to a reference potential and that applies high-frequency voltage to the antenna coil, and a resonance circuit provided between the antenna coil and the high-frequency power source, wherein the resonance circuit comprisesa first series reactance element that is connected in series to one end portion of the antenna coil and has at least a capacitance component,a second series reactance element that is connected in series to the other end portion of the antenna coil and has at least a capacitance component,a parallel reactance element connected in parallel with the antenna coil,a first voltage detection unit for detecting voltage at the one end portion of the antenna coil,a second voltage detection unit for detecting voltage at the other end portion, anda capacitance control circuit,whereina circuit configuration of the resonance circuit between the one end portion of the antenna coil and the high-frequency power source is electrically same as a circuit configuration of the resonance circuit between the other end portion of the antenna coil and the high-frequency power source,the first series reactance element, the second series reactance element and the parallel reactance element are variable, andthe capacitance control circuit is configured to adjust the capacitance of the first series reactance element, the capacitance of the second series reactance element and the capacitance of the parallel reactance element based on voltages detection signals output from the first voltage detection unit and the second voltage detection unit. ¦ 2. The plasma generating device according to claim 1, wherein the first series reactance element and the second series reactance element are capacitors. ¦ 3. The plasma generating device according to claim 1, wherein reactance of the first series reactance element and reactance of the second series reactance element are configured such that a maximum voltage value at the one end portion of the antenna coil is substantially same as a maximum voltage value at the other end portion of the antenna coil. ¦ 4. The plasma generating device according to claim 1, wherein the vacuum chamber is tubular having an inlet and an outlet for material gas on both sides thereof, andthe antenna coil is wound around a peripheral surface of the vacuum chamber such that the one end portion of the antenna coil is disposed on an inlet side while the other end portion of the antenna coil is disposed on an outlet side, andcapacitance of the first series reactance element is larger than capacitance of the second series reactance element. | 1. A plasma generating device of an inductive coupling type comprising a vacuum chamber, an antenna coil that generates plasma in the vacuum chamber, a high-frequency power source that is to be connected to a reference potential and that applies high-frequency voltage to the antenna coil, and a resonance circuit provided between the antenna coil and the high-frequency power source, wherein the resonance circuit comprisesa first series reactance element that is connected in series to one end portion of the antenna coil and has at least a capacitance component,a second series reactance element that is connected in series to the other end portion of the antenna coil and has at least a capacitance component,a parallel reactance element connected in parallel with the antenna coil,a first voltage detection unit for detecting voltage at the one end portion of the antenna coil,a second voltage detection unit for detecting voltage at the other end portion, anda capacitance control circuit,whereina circuit configuration of the resonance circuit between the one end portion of the antenna coil and the high-frequency power source is electrically same as a circuit configuration of the resonance circuit between the other end portion of the antenna coil and the high-frequency power source,the first series reactance element, the second series reactance element and the parallel reactance element are variable, andthe capacitance control circuit is configured to adjust the capacitance of the first series reactance element, the capacitance of the second series reactance element and the capacitance of the parallel reactance element based on voltages detection signals output from the first voltage detection unit and the second voltage detection unit. | CPC_H01J | 4920035005951
16/704250 | US | P | Adjustable multipole assembly for a mass spectrometer | A multipole assembly configured to be disposed in a mass spectrometer includes a plurality of elongate electrodes arranged about an axis extending along a longitudinal trajectory of the plurality of elongate electrodes and configured to confine ions radially about the axis, and a piezoelectric actuator configured to adjust a position of a first electrode included in the plurality of elongate electrodes. | 1. A mass spectrometer, comprising: an ion source configured to produce ions from a sample;a mass analyzer configured to filter the ions produced from the sample, the mass analyzer comprising: a plurality of electrodes configured to confine the ions radially about an axis, anda piezoelectric actuator configured to adjust a position of a first electrode included in the plurality of electrodes; anda detector configured to detect the ions confined by the plurality of electrodes. ¦ 2. The mass spectrometer of claim 1, further comprising: a DC power supply coupled to the piezoelectric actuator and configured to supply a DC control voltage to the piezoelectric actuator; anda controller coupled to the oscillatory voltage power supply and the DC power supply and configured to control the DC power supply to supply the DC control voltage to the piezoelectric actuator to adjust the position of the first electrode. ¦ 3. The mass spectrometer of claim 2, wherein the controller is configured to control the DC power supply to supply the DC control voltage to the piezoelectric actuator by: accessing, from a storage device communicatively coupled to the controller, a predetermined calibration value indicative of a DC voltage level configured to bring the first electrode into a preset alignment with a second electrode included in the plurality of electrodes, andadjusting the DC control voltage to the predetermined calibration value. ¦ 4. The mass spectrometer of claim 2, wherein the controller is further configured to dynamically vary the position of the first electrode by controlling the DC power supply to vary, over time during a scan of a range of ratios of mass to charge, the DC control voltage supplied to the piezoelectric actuator. ¦ 5. The mass spectrometer of claim 1, further comprising: a sensor configured to detect an operating condition of the mass analyzer,wherein the controller is configured to: detect a change in the operating condition of the mass analyzer, andactuate, in response to the detection of the change in the operating condition of the mass analyzer, the piezoelectric actuator to adjust the position of the first electrode. ¦ 6. The mass spectrometer of claim 5, wherein the sensor comprises at least one of a temperature sensor configured to detect a temperature of the mass analyzer, a strain gauge configured to detect the position of the first electrode, and a piezoelectric transducer configured to detect the position of the first electrode. ¦ 7. A method of operating a mass spectrometer having a mass analyzer comprising a plurality of electrodes configured to confine ions radially about an axis, and a piezoelectric actuator configured to adjust a position of a first electrode included in the plurality of electrodes, the method comprising: actuating the piezoelectric actuator to adjust the position of the first electrode during a scan of a range of ratios of mass to charge by applying a DC control voltage to the piezoelectric actuator. ¦ 8. The method of operating the mass spectrometer of claim 7, further comprising: detecting a change in temperature of the mass analyzer, andchanging, in response to detection of the change in temperature of the mass analyzer, the DC control voltage applied to the piezoelectric actuator during the scan of the range of ratios of mass to charge. ¦ 9. A method of assembling a multipole assembly, the method comprising: positioning a plurality of electrodes and a support member around a spacer;positioning a piezoelectric actuator on an electrode included in the plurality of electrodes;applying an adhesive to secure the support member and the piezoelectric actuator to the electrode;curing the adhesive while applying a control voltage to the piezoelectric actuator;terminating the control voltage; andremoving, after terminating the control voltage, the spacer from the plurality of electrodes. ¦ 10. The method of claim 9, wherein the piezoelectric actuator is positioned between the support member and the electrode. ¦ 11. The method of claim 9, wherein the support member is positioned between the piezoelectric actuator and the electrode. ¦ 12. The method of claim 9, wherein the control voltage ranges from approximately one third (⅓) up to approximately two thirds (⅔) of a maximum rated operating voltage of the piezoelectric actuator. ¦ 13. The method of claim 9, further comprising: recording, in a memory of a controller of a mass spectrometer, the control voltage that is applied to the piezoelectric actuator during the curing of the adhesive; andcontrolling a power supply to supply, while the multipole assembly is disposed in the mass spectrometer, the recorded control voltage to the piezoelectric actuator. ¦ 14. The method of claim 9, further comprising: positioning an insulator between the piezoelectric actuator and the electrode. ¦ 15. The method of claim 9, further comprising: positioning an additional piezoelectric actuator on an additional electrode included in the plurality of electrodes;applying an additional adhesive to secure the support member and the additional piezoelectric actuator to the additional electrode;curing the additional adhesive while applying an additional control voltage to the additional piezoelectric actuator; andterminating the additional control voltage;wherein the removing of the spacer from the plurality of electrodes is performed after the terminating of the additional control voltage. | 1. A mass spectrometer, comprising: an ion source configured to produce ions from a sample;a mass analyzer configured to filter the ions produced from the sample, the mass analyzer comprising: a plurality of electrodes configured to confine the ions radially about an axis, anda piezoelectric actuator configured to adjust a position of a first electrode included in the plurality of electrodes; anda detector configured to detect the ions confined by the plurality of electrodes. | CPC_H01J | 4920035005965
16/668825 | US | P | Plasma monitoring apparatus, and plasma processing apparatus including the same | A plasma monitoring apparatus includes a reflective structure disposed on a processing chamber providing a space in which plasma for processing a substrate is formed, the reflective structure configured to receive fragments of light incident in a plurality of incident directions from the plasma, and output the fragments of light in a plurality of exit directions by reflecting the fragments of light within the reflective structure; at least one light sensor configured to receive the fragments of light passing through the reflective structure in the plurality of exit directions; and at least one optical spectrometer connected to the at least one light sensor. | 1. A plasma monitoring apparatus, comprising: a reflective structure disposed on a processing chamber, the processing chamber providing a space in which plasma for processing a substrate is formed, the reflective structure configured to receive fragments of light incident in a plurality of incident directions from the plasma and configured to output the fragments of light in a plurality of exit directions;a shield disposed at a first end of the reflective structure, and having holes or slits transmitting a portion of light emitted from the plasma;a window disposed at a second end opposite to the first end of the reflective structure, and through which the fragments of light passing through the reflective structure are output;at least one light sensor configured to receive the fragments of light output from the window; andat least one optical spectrometer connected to the at least one light sensor,wherein the reflective structure comprises at least one pair of reflective surfaces disposed in parallel with each other, the at least one pair of reflective surfaces being spaced apart from each other in a first direction extending perpendicularly to an upper surface of the substrate. ¦ 2. The plasma monitoring apparatus of claim 1, wherein the at least one pair of reflective surfaces oppose each other in a direction parallel with an upper surface of the substrate. ¦ 3. The plasma monitoring apparatus of claim 2, wherein the reflective structure comprises a plurality of regions, along an axial direction of the reflective structure, including: a first region having a first separation distance between the at least one pair of reflective surfaces; anda second region having a second separation distance between the at least one pair of reflective surfaces, andwherein the first separation distance and the second separation distance are different from each other. ¦ 4. The plasma monitoring apparatus of claim 3, wherein a first length of the first region and a second length of the second region are different from each other in the axial direction. ¦ 5. The plasma monitoring apparatus of claim 1, wherein: the reflective structure comprises a body comprising a through-hole having a rectangular column shape, the body being formed of a reflective material,wherein the at least one pair of reflective surfaces correspond to inner side surfaces of the body. ¦ 6. The plasma monitoring apparatus of claim 1, wherein the reflective structure comprises: a first pair of reflective surfaces extending parallel with each other;a second pair of reflective surfaces extending parallel with each other;a through-hole having a rectangular column shape and including a reflective material,wherein the first pair of reflective surfaces are inner side surfaces of the reflective structure, opposing each other, in a first direction, extending parallel with an upper surface of the substrate, andwherein the second pair of reflective surfaces are inner side surfaces of the reflective structure, opposing each other, in a second direction, extending perpendicular to the upper surface of the substrate. ¦ 7. The plasma monitoring apparatus of claim 1, wherein the reflective structure comprises: a core having a rectangular column shape; anda body including a reflective material and surrounding the core, andwherein the at least one pair of reflective surfaces are provided between the core and the body. ¦ 8. The plasma monitoring apparatus of claim 1, wherein the reflective structure comprises: a body comprising a through-hole having a rectangular column shape; andreflective layers, disposed on inner side surfaces of the reflective structure, opposing each other in a direction parallel with an upper surface of the substrate, andwherein the at least one pair of reflective surfaces correspond to inner surfaces of the reflective layers. ¦ 9. The plasma monitoring apparatus of claim 1, wherein: the at least one pair of reflective surfaces of the reflective structure are two pairs of reflective surfaces parallel with each other, respectively,the reflective structure comprises: a body comprising a through-hole having a rectangular column shape; andreflective layers disposed on inner side surfaces of the body opposing each other in a first direction extending parallel with an upper surface of the substrate, and in a second direction extending perpendicular to the upper surface of the substrate, andthe two pairs of reflective surfaces correspond to inner surfaces of the reflective layers. ¦ 10. The plasma monitoring apparatus of claim 1, wherein: the reflective structure comprises: a core having a rectangular column shape;a body surrounding the core; andreflective layers disposed between the core and the body and opposing each other in a direction extending parallel with an upper surface of the substrate, andthe at least one pair of reflective surfaces are interfaces between the core and the reflective layers. ¦ 11. The plasma monitoring apparatus of claim 10, wherein the core includes a plurality of sub-cores sequentially disposed along an axial direction of the core and comprising: a first sub-core; anda second sub-core, andwherein the first sub-core and the second sub-core have different refractive indices from each other. ¦ 12. The plasma monitoring apparatus of claim 1, wherein the reflective structure is disposed in at least one hole formed in the processing chamber, andthe reflective structure extends through the at least one hole and protrudes beyond the processing chamber. ¦ 13. The plasma monitoring apparatus of claim 1, wherein the reflective structure comprises a heater disposed adjacent to each reflective surface of the at least one pair of reflective surfaces. ¦ 14. The plasma monitoring apparatus of claim 1, wherein: the at least one hole comprises at least one diverging hole diverging toward the reflective structure, andthe at least one slit comprises at least one diverging slot diverging toward the reflective structure. ¦ 15. The plasma monitoring apparatus of claim 1, wherein the at least one light sensor is configured to move in a direction extending parallel with an upper surface of the substrate to receive the fragments of light output in the plurality of exit directions from the reflective structure. ¦ 16. The plasma monitoring apparatus of claim 1, wherein the at least one light sensor includes a plurality of light sensors aligned in different directions with respect to the reflective structure. ¦ 17. A plasma monitoring apparatus, comprising: a reflective structure disposed on a processing chamber providing a space in which plasma for processing a substrate is formed, the reflective structure configured to receive fragments of light incident in a plurality of incident directions from the plasma, and output the fragments of light in a plurality of exit directions by reflecting the fragments of light within the reflective structure;at least one light sensor configured to receive the fragments of light passing through the reflective structure in the plurality of exit directions; andat least one optical spectrometer connected to the at least one light sensor,wherein the reflective structure comprises at least one pair of reflective surfaces extending parallel with each other,wherein the at least one pair of reflective surfaces oppose each other in a direction parallel with an upper surface of the substrate,wherein the reflective structure comprises a plurality of regions, along an axial direction of the reflective structure, including: a first region having a first separation distance between the at least one pair of reflective surfaces; anda second region having a second separation distance between the at least one pair of reflective surfaces, andwherein the first separation distance and the second separation distance are different from each other. ¦ 18. A plasma monitoring apparatus, comprising: a reflective structure disposed on a processing chamber providing a space in which plasma for processing a substrate is formed, the reflective structure configured to receive fragments of light incident in a plurality of incident directions from the plasma, and output the fragments of light in a plurality of exit directions by reflecting the fragments of light within the reflective structure;at least one light sensor configured to receive the fragments of light passing through the reflective structure in the plurality of exit directions; andat least one optical spectrometer connected to the at least one light sensor,wherein the reflective structure comprises: at least one pair of reflective surfaces extending parallel with each other;a core having a rectangular column shape;a body surrounding the core; andreflective layers disposed between the core and the body and opposing each other in a direction extending parallel with an upper surface of the substrate, andthe at least one pair of reflective surfaces are interfaces between the core and the reflective layers. ¦ 19. The plasma monitoring apparatus of claim 18, wherein the core includes a plurality of sub-cores sequentially disposed along an axial direction of the core and comprising: a first sub-core; anda second sub-core, andwherein the first sub-core and the second sub-core have different refractive indices from each other. | 1. A plasma monitoring apparatus, comprising: a reflective structure disposed on a processing chamber, the processing chamber providing a space in which plasma for processing a substrate is formed, the reflective structure configured to receive fragments of light incident in a plurality of incident directions from the plasma and configured to output the fragments of light in a plurality of exit directions;a shield disposed at a first end of the reflective structure, and having holes or slits transmitting a portion of light emitted from the plasma;a window disposed at a second end opposite to the first end of the reflective structure, and through which the fragments of light passing through the reflective structure are output;at least one light sensor configured to receive the fragments of light output from the window; andat least one optical spectrometer connected to the at least one light sensor,wherein the reflective structure comprises at least one pair of reflective surfaces disposed in parallel with each other, the at least one pair of reflective surfaces being spaced apart from each other in a first direction extending perpendicularly to an upper surface of the substrate. | CPC_H01J | 4920034005979
16/816541 | US | P | Method for simultaneous multicomponent analysis using mass spectrometry and mass spectrometer | In a simultaneous multicomponent analysis for a number of target compounds, an MRM transition which does not give the highest signal intensity but gives a lower signal intensity is selected for a compound having a high measurement sensitivity or a compound having a high measurement target concentration. If the signal intensity is still high, the level of collision energy (CE) is changed from an optimum level. The MRM transition, CE level and other measurement conditions determined for each compound in this manner are stored in a compound-related information storage 41. In the process of preparing a control sequence for the simultaneous multicomponent analysis, the measurement conditions stored in the storage section 41 are used. The use of those conditions prevents the saturation of the signal for a high-concentration compound while ensuring a sufficiently high level of sensitivity for a low-concentration compound. | 1. A method for a simultaneous multicomponent analysis in which an SIM (selected ion monitoring) measurement or MRM (multiple reaction monitoring) measurement is performed for each of a plurality of known target compounds in a sample using a mass spectrometer, and a quantity of each of the compounds is determined based on a result of the measurement, wherein: a mass-resolving power, which is one of measurement conditions, is set at a higher level in a measurement for a target compound having a comparatively high measurement target concentration or comparatively high measurement sensitivity, than in a measurement for a target compound having a comparatively low measurement target concentration or comparatively low measurement sensitivity. ¦ 2. A tandem mass spectrometer used for the method for a simultaneous multicomponent analysis according to claim 1, comprising: a compound-related information storage section for storing, for each of all target compounds, an MRM transition to be monitored in an MRM measurement as well as the mass-resolving power or a parameter which determines the mass-resolving power; anda control sequence creator for creating a control sequence used for performing a simultaneous multicomponent analysis, using information stored in the compound-related information storage section,where the information stored in the compound-related information storage section is prepared in such a manner that a value of either the mass-resolving power or the parameter which determines the mass-resolving power which yields a measurement sensitivity lower than a highest measurement sensitivity is stored for a target compound having a comparatively high measurement target concentration or comparatively high measurement sensitivity. | 1. A method for a simultaneous multicomponent analysis in which an SIM (selected ion monitoring) measurement or MRM (multiple reaction monitoring) measurement is performed for each of a plurality of known target compounds in a sample using a mass spectrometer, and a quantity of each of the compounds is determined based on a result of the measurement, wherein: a mass-resolving power, which is one of measurement conditions, is set at a higher level in a measurement for a target compound having a comparatively high measurement target concentration or comparatively high measurement sensitivity, than in a measurement for a target compound having a comparatively low measurement target concentration or comparatively low measurement sensitivity. | CPC_H01J | 4920034005981
16/782746 | US | P | Methods for operating electrostatic trap mass analyzers | A system comprises an electrostatic trapping mass analyzer and an information processor configured to receive a transient signal from the electrostatic trapping mass analyzer at a maximum resolution, the information processor comprising instructions operable to: partition the transient signal into segments and, while a quality metric is either less than a pre-determined minimum threshold or greater than a pre-determined maximum threshold value, to perform the steps of: (i) defining a test transient as being equal to either a first one of the segments or a previously defined transient with an appended signal segment; (ii) generating a spectrum of component frequencies by calculating a mathematical transform of the test transient; and (iii) determining the quality metric from the spectrum of component frequencies; and set an instrumental resolution to be employed for subsequent mass spectral data acquisitions in accordance with a length of the most-recently-defined test transient. | 1. A mass spectrometer system comprising: an ion source;an electrostatic trapping mass analyzer configured to trap ions received from the ion;a computer or information processor configured to receive a transient signal that is output from the electrostatic trapping mass analyzer with said electrostatic trapping mass analyzer operated at its maximum resolution, the computer or information processor comprising computer readable instructions operable to: partition the transient signal into signal segments;define a test transient as being equal to a first one of the segments;calculate a mathematical transform of the test transient and thereby generate a spectrum of component frequencies of the test transient;determine a quality metric from the spectrum of component frequencies and compare the quality metric to either a pre-determined minimum threshold value or a pre-determined maximum threshold value;perform, while the most-recently-determined quality metric is either less than the pre-determined minimum threshold value or greater than the pre-determined maximum threshold value, the steps of: appending a next signal segment onto the test transient;re-defining the test transient as being the previously-defined test transient having the appended next signal segment appended thereto;calculating a mathematical transform of the test transient and thereby generating a new spectrum of component frequencies of the test transient; andre-determining the quality metric from the new spectrum of component frequencies; andset an instrumental resolution to be employed for subsequent mass spectral data acquisitions by the electrostatic trapping mass analyzer in accordance with a length of the most-recently-defined test transient. ¦ 2. A system as recited in claim 1, wherein the electrostatic trapping mass analyzer comprises a Cassinian trap mass analyzer. ¦ 3. A system as recited in claim 1, wherein the electrostatic trapping mass analyzer comprises a trapping region defined by: an inner spindle electrode having an outer surface that is axially symmetric about the longitudinal axis and that is symmetric about a central equatorial plane that is perpendicular to the longitudinal axis; anda pair of outer electrodes disposed at either side of the equatorial plane and having respective inner surfaces,wherein the outer surface of the inner spindle electrode and the inner surfaces of the outer electrodes are shaped such that a trapping potential corresponding to the trapping field is a quadro-logarithmic potential that is established by application of an electrostatic voltage difference between the inner spindle electrode and the outer electrodes. ¦ 4. A system as recited in claim 1, wherein the computer readable instructions are further operable to generate a respective mass spectrum from each spectrum of component frequencies by calibrating each spectrum of component frequencies in units of mass-to-charge ratio (m/z). ¦ 5. A system as recited in claim 1, wherein each determination of the quality metric by the computer readable instructions is based on one or more of an overall spectral signal-to-noise ratio, a ratio of intensities of two particular spectral peaks and a full-width-at half maximum evaluation of one or more peak widths. ¦ 6. A mass spectrometer system comprising: an ion source;an electrostatic trapping mass analyzer configured to trap ions received from the ion;a computer or information processor configured to receive a transient signal that is output from the electrostatic trapping mass analyzer and that is defined over a time domain extending from a first end at time τ0 to a second end at time τm, where τ0<τm, the computer or information processor comprising computer readable instructions operable to: define a test transient as being equal to the retrieved transient signal;truncate the previously-defined test transient by eliminating a segment of the previously-defined test transient from the second end of the previously-defined test transient;generate a test spectrum from the test transient by calculating a mathematical transform of the test transient;determine a quality metric from the test spectrum;perform, while the most-recently-determined quality metric is either less than a pre-determined minimum threshold value or greater than a pre-determined maximum threshold value, the steps of: truncating the previously-defined test transient by eliminating a segment of the previously-defined test transient from the end of the previously-defined test transient that is opposite to the first end;generating a test spectrum from the test transient by calculating a mathematical transform of the test transient; anddetermining the quality metric from the test spectrum;set a transient length equal to a length of the test transient prior to most recent truncation; andset an instrumental resolution to be employed for subsequent mass spectral data acquisitions in accordance with the transient length. ¦ 7. A system as recited in claim 6, wherein the electrostatic trapping mass analyzer comprises a Cassinian trap mass analyzer. ¦ 8. A system as recited in claim 6, wherein the electrostatic trapping mass analyzer comprises a trapping region defined by: an inner spindle electrode having an outer surface that is axially symmetric about the longitudinal axis and that is symmetric about a central equatorial plane that is perpendicular to the longitudinal axis; anda pair of outer electrodes disposed at either side of the equatorial plane and having respective inner surfaces,wherein the outer surface of the inner spindle electrode and the inner surfaces of the outer electrodes are shaped such that a trapping potential corresponding to the trapping field is a quadro-logarithmic potential that is established by application of an electrostatic voltage difference between the inner spindle electrode and the outer electrodes. ¦ 9. A system as recited in claim 6, wherein the computer readable instructions are further operable to generate a respective mass spectrum from each spectrum of component frequencies by calibrating each spectrum of component frequencies in units of mass-to-charge ratio (m/z). ¦ 10. A system as recited in claim 6, wherein each determination of the quality metric by the computer readable instructions is based on one or more of an overall spectral signal-to-noise ratio, a ratio of intensities of two particular spectral peaks and a full-width-at half maximum evaluation of one or more peak widths. | 1. A mass spectrometer system comprising: an ion source;an electrostatic trapping mass analyzer configured to trap ions received from the ion;a computer or information processor configured to receive a transient signal that is output from the electrostatic trapping mass analyzer with said electrostatic trapping mass analyzer operated at its maximum resolution, the computer or information processor comprising computer readable instructions operable to: partition the transient signal into signal segments;define a test transient as being equal to a first one of the segments;calculate a mathematical transform of the test transient and thereby generate a spectrum of component frequencies of the test transient;determine a quality metric from the spectrum of component frequencies and compare the quality metric to either a pre-determined minimum threshold value or a pre-determined maximum threshold value;perform, while the most-recently-determined quality metric is either less than the pre-determined minimum threshold value or greater than the pre-determined maximum threshold value, the steps of: appending a next signal segment onto the test transient;re-defining the test transient as being the previously-defined test transient having the appended next signal segment appended thereto;calculating a mathematical transform of the test transient and thereby generating a new spectrum of component frequencies of the test transient; andre-determining the quality metric from the new spectrum of component frequencies; andset an instrumental resolution to be employed for subsequent mass spectral data acquisitions by the electrostatic trapping mass analyzer in accordance with a length of the most-recently-defined test transient. | CPC_H01J | 4920034005986
16/529454 | US | P | Multi-apertured conduction heater | In one embodiment, a system includes a thermionic emitter and a heater at least partially surrounding the thermionic emitter. The heater is configured to heat the thermionic emitter. The heater includes a first end, a second end opposite the first end, and a plurality of hollow insulating tubes that each run from the first end to the second end. The heater also includes a heater wire that runs through each of the hollow insulating tubes. The heater wire is configured to be resistively heated by an electrical current passed through the heater wire. | 1. A system, comprising: a cathode comprising a cathode tube;a thermionic emitter installed at least partially within the cathode tube; anda graphite heater surrounding the cathode tube and configured to heat the thermionic emitter, the graphite heater being in a shape of a hollow circular cylinder, the graphite heater comprising: a first end;a second end opposite the first end;a plurality of hollow ceramic insulating tubes that each run from the first end to the second end; anda heater wire that runs through each of the hollow ceramic insulating tubes, the heater wire configured to be resistively heated by an electrical current passed through the heater wire. ¦ 2. The system of claim 1, wherein the ceramic of the plurality of hollow ceramic insulating tubes is selected from the group consisting of: alumina;shapal;halfnium oxide;boron nitride; andmagnesium oxide. ¦ 3. The system of claim 1, wherein the heater wire is formed from a refractory metal. ¦ 4. The system of claim 3, wherein the refractory metal is selected from the group consisting of: tantalum;rhenium;tungsten; andmolybdenum. ¦ 5. The system of claim 1, wherein the graphite heater is at least partially surrounded by a reflective foil. ¦ 6. A system, comprising: a cathode comprising a cathode tube;a thermionic emitter installed at least partially within the cathode tube; anda heater surrounding the cathode tube and configured to heat the thermionic emitter, the heater comprising: a first end;a second end opposite the first end;a plurality of hollow insulating tubes that each run from the first end to the second end; anda heater wire that runs through each of the hollow insulating tubes, the heater wire configured to be resistively heated by an electrical current passed through the heater wire. ¦ 7. The system of claim 6, wherein the heater is in a shape of a hollow circular cylinder. ¦ 8. The system of claim 6, wherein the heater is formed from: graphite;tungsten;rhenium; ormolybdenum. ¦ 9. The system of claim 6, wherein each of the plurality of hollow insulating tubes are formed from ceramic. ¦ 10. The system of claim 9, wherein the ceramic is selected from the group consisting of: alumina;shapal;halfnium oxide;boron nitride; andmagnesium oxide. ¦ 11. The system of claim 6, wherein the heater wire is formed from a refractory metal. ¦ 12. The system of claim 11, wherein the refractory metal is selected from the group consisting of: tantalum;rhenium;tungsten; andmolybdenum. ¦ 13. The system of claim 6, wherein the heater is at least partially surrounded by a reflective foil. ¦ 14. A system, comprising: a thermionic emitter; anda heater at least partially surrounding the thermionic emitter, the heater configured to heat the thermionic emitter, the heater comprising: a first end;a second end opposite the first end;a plurality of hollow insulating tubes that each run from the first end to the second end; anda heater wire that runs through each of the hollow insulating tubes, the heater wire configured to be resistively heated by an electrical current passed through the heater wire. ¦ 15. The system of claim 14, wherein the heater is in a shape of a hollow circular cylinder. ¦ 16. The system of claim 14, wherein the heater is formed from: graphite;tungsten;molybdenum; orrhenium. ¦ 17. The system of claim 14, wherein each of the plurality of hollow insulating tubes are formed from ceramic. ¦ 18. The system of claim 17, wherein the ceramic is selected from the group consisting of: alumina;shapal;halfnium oxide;boron nitride; andmagnesium oxide. ¦ 19. The system of claim 14, wherein the heater wire is formed from a refractory metal, the refractory metal being selected from the group consisting of: tantalum;rhenium;tungsten; andmolybdenum. ¦ 20. The system of claim 14, wherein the heater is at least partially surrounded by a reflective foil. | 1. A system, comprising: a cathode comprising a cathode tube;a thermionic emitter installed at least partially within the cathode tube; anda graphite heater surrounding the cathode tube and configured to heat the thermionic emitter, the graphite heater being in a shape of a hollow circular cylinder, the graphite heater comprising: a first end;a second end opposite the first end;a plurality of hollow ceramic insulating tubes that each run from the first end to the second end; anda heater wire that runs through each of the hollow ceramic insulating tubes, the heater wire configured to be resistively heated by an electrical current passed through the heater wire. | CPC_H01J | 4920033005803
16/554893 | US | P | Dual cathode ion source | An ion source having dual indirectly heated cathodes is disclosed. Each of the cathodes may be independently biased relative to its respective filament so as to vary the profile of the beam current that is extracted from the ion source. In certain embodiments, the ion source is used in conjunction with an ion implanter. The ion implanter comprises a beam profiler to measure the current of the ribbon ion beam as a function of beam position. A controller uses this information to independently control the bias voltages of the two indirectly heated cathodes so as to vary the uniformity of the ribbon ion beam. In certain embodiments, the current passing through each filament may also be independently controlled by the controller. | 1. An ion implanter, comprising: an ion source, comprising: a first end wall and a second end wall;chamber walls connected to the first end wall and the second end wall to define an ion source chamber, wherein one of the chamber walls comprises an extraction aperture, wherein a ribbon ion beam is extracted through the extraction aperture;a first cathode disposed proximate the first end wall;a first filament disposed between the first end wall and the first cathode;a first bias power supply to bias the first cathode relative to the first filament;a second cathode disposed proximate the second end wall;a second filament disposed between the second end wall and the second cathode; anda second bias power supply, different from the first bias power supply, to bias the second cathode relative to the second filament;a beam profiler for measuring a beam current of the ribbon ion beam as a function of beam position; anda controller in communication with the ion source and the beam profiler, wherein the controller determines a uniformity of beam current of the ribbon ion beam based on input from the beam profiler and independently adjusts an output of the first bias power supply and the second bias power supply so as to improve the uniformity of beam current of the ribbon ion beam. ¦ 2. The ion implanter of claim 1, wherein the ion source further comprises a first arc power supply to bias the first cathode relative to the chamber walls and a second arc power supply, different from the first arc power supply, to bias the second cathode relative to the chamber walls. ¦ 3. The ion implanter of claim 2, wherein the controller independently controls an output of the first arc power supply and the second arc power supply so as to improve the uniformity of beam current of the ribbon ion beam. ¦ 4. The ion implanter of claim 1, wherein the ion source further comprises a first filament power supply to supply a first current to the first filament and a second filament power supply to supply a second current to the second filament. ¦ 5. The ion implanter of claim 4, wherein the controller independently controls an output of the first filament power supply and the second filament power supply so as to improve the uniformity of beam current of the ribbon ion beam. ¦ 6. The ion implanter of claim 1, further comprising a corrector magnet, wherein the controller controls the corrector magnet to improve the uniformity of beam current of the ribbon ion beam after adjusting the output of the first bias power supply and the second bias power supply. ¦ 7. An ion implanter, comprising: an ion source, comprising: a first end wall and a second end wall;chamber walls connected to the first end wall and the second end wall to define an ion source chamber, wherein one of the chamber walls comprises an extraction aperture, wherein a ribbon ion beam is extracted through the extraction aperture;a first cathode disposed proximate the first end wall;a first filament disposed between the first end wall and the first cathode;a first arc power supply to bias the first cathode relative to the chamber walls;a second cathode disposed proximate the second end wall;a second filament disposed between the second end wall and the second cathode; anda second arc power supply, different from the first arc power supply, to bias the second cathode relative to the chamber walls;a beam profiler for measuring a beam current of the ribbon ion beam as a function of beam position; anda controller in communication with the ion source and the beam profiler, wherein the controller determines a uniformity of beam current of the ribbon ion beam based on input from the beam profiler and independently adjusts an output of the first arc power supply and the second arc power supply so as to improve the uniformity of beam current of the ribbon ion beam. ¦ 8. The ion implanter of claim 7, wherein the ion source further comprises a first bias power supply to bias the first cathode relative to the first filament and a second bias power supply, different from the first bias power supply, to bias the second cathode relative to the second filament. ¦ 9. The ion implanter of claim 8, wherein the controller independently controls an output of the first bias power supply and the second bias power supply so as to improve the uniformity of beam current of the ribbon ion beam. ¦ 10. The ion implanter of claim 7, wherein the ion source further comprises a first filament power supply to supply a first current to the first filament and a second filament power supply to supply a second current to the second filament. ¦ 11. The ion implanter of claim 10, wherein the controller independently controls an output of the first filament power supply and the second filament power supply so as to improve the uniformity of beam current of the ribbon ion beam. ¦ 12. The ion implanter of claim 7, further comprising a corrector magnet, wherein the controller controls the corrector magnet to improve the uniformity of beam current of the ribbon ion beam after adjusting the output of the first arc power supply and the second arc power supply. ¦ 13. An ion implanter, comprising: an ion source, comprising: a first end wall and a second end wall;chamber walls connected to the first end wall and the second end wall to define an ion source chamber, wherein one of the chamber walls comprises an extraction aperture, wherein a ribbon ion beam is extracted through the extraction aperture;a first cathode disposed proximate the first end wall;a first filament disposed between the first end wall and the first cathode;a first filament power supply to supply a first current to the first filament;a second cathode disposed proximate the second end wall;a second filament disposed between the second end wall and the second cathode; anda second filament power supply to supply a second current to the second filament;a beam profiler for measuring a beam current of the ribbon ion beam as a function of beam position; anda controller in communication with the ion source and the beam profiler, wherein the controller determines a uniformity of beam current of the ribbon ion beam based on input from the beam profiler and independently adjusts an output of the first filament power supply and the second filament power supply so as to improve the uniformity of beam current of the ribbon ion beam. ¦ 14. The ion implanter of claim 13, wherein the ion source further comprises a first arc power supply to bias the first cathode relative to the chamber walls and a second arc power supply, different from the first arc power supply, to bias the second cathode relative to the chamber walls. ¦ 15. The ion implanter of claim 14, wherein the controller independently controls an output of the first arc power supply and the second arc power supply so as to improve the uniformity of beam current of the ribbon ion beam. ¦ 16. The ion implanter of claim 13, wherein the ion source further comprises a first bias power supply to bias the first cathode relative to the first filament and a second bias power supply, different from the first bias power supply, to bias the second cathode relative to the second filament. ¦ 17. The ion implanter of claim 16, wherein the controller independently controls an output of the first bias power supply and the second bias power supply so as to improve the uniformity of beam current of the ribbon ion beam. ¦ 18. The ion implanter of claim 13, further comprising a corrector magnet, wherein the controller controls the corrector magnet to improve the uniformity of beam current of the ribbon ion beam after adjusting the output of the first filament power supply and the second filament power supply. | 1. An ion implanter, comprising: an ion source, comprising: a first end wall and a second end wall;chamber walls connected to the first end wall and the second end wall to define an ion source chamber, wherein one of the chamber walls comprises an extraction aperture, wherein a ribbon ion beam is extracted through the extraction aperture;a first cathode disposed proximate the first end wall;a first filament disposed between the first end wall and the first cathode;a first bias power supply to bias the first cathode relative to the first filament;a second cathode disposed proximate the second end wall;a second filament disposed between the second end wall and the second cathode; anda second bias power supply, different from the first bias power supply, to bias the second cathode relative to the second filament;a beam profiler for measuring a beam current of the ribbon ion beam as a function of beam position; anda controller in communication with the ion source and the beam profiler, wherein the controller determines a uniformity of beam current of the ribbon ion beam based on input from the beam profiler and independently adjusts an output of the first bias power supply and the second bias power supply so as to improve the uniformity of beam current of the ribbon ion beam. | CPC_H01J | 4920033005812
16/548063 | US | P | Impedance matching method and impedance matching device | An impedance matching method includes: calculating an output impedance of a theoretical circuit model set in advance from actual values of two variable components and a measured value of an input impedance; calculating values of the two variable components at the time of impedance matching through an arithmetic operation under a matching condition in the theoretical circuit model based on the calculated value of the output impedance assuming that the output impedance due to matching transition has the same value; and controlling the actual values of the variable components of the impedance matching device to correspond to the calculated two variable component values. | 1. An impedance matching method using an impedance matching device provided between a radio-frequency power supply and a load, the impedance matching method comprising: calculating an output impedance in a theoretical circuit model set in advance and simulating a circuit configuration of a load side in which a matching circuit of the impedance matching device is included from actual values of two variable components used for impedance matching of the impedance matching device and a measured value of an input impedance viewed from an input portion of the impedance matching device;calculating values of the two variable components at a time of impedance matching through an arithmetic operation under a matching condition in the theoretical circuit model based on a calculated value of the output impedance, assuming that the output impedance due to matching transition has the same value; andcontrolling the actual values of the variable components of the impedance matching device to correspond to the calculated values of the two variable components. ¦ 2. The impedance matching method according to claim 1, wherein the calculating the output impedance, the calculating the values of the two variable components, and the controlling the values of the actual variable components are repeated until the impedance matches. ¦ 3. The impedance matching method according to claim 2, wherein the two variable components are variable elements. ¦ 4. The impedance matching method according to claim 3, wherein a first variable capacitor and a second variable capacitor are provided as the two variable elements. ¦ 5. The impedance matching method according to claim 4, wherein the impedance matching device is of an inverted L type in which the first variable capacitor and the second variable capacitor are respectively connected in parallel and in series to the load with respect to the radio-frequency power supply. ¦ 6. The impedance matching method according to claim 4, wherein the impedance matching device is of a π type in which the first variable capacitor and the second variable capacitor are both connected in parallel to the load with respect to the radio-frequency power supply. ¦ 7. The impedance matching method according to claim 2, wherein the radio-frequency power supply has a frequency modulation function, one of the variable components is a modulation frequency of the radio-frequency power supply, and a remaining one of the variable components is a variable element. ¦ 8. The impedance matching method according to claim 7, wherein the impedance matching device is of a π/T type+VF type in which the variable element is a variable capacitor, the variable capacitor is connected in series to the load with respect to the radio-frequency power supply, and a fixed capacitor connected in parallel to the load with respect to the radio-frequency power supply is further provided. ¦ 9. The impedance matching method according to claim 8, wherein the load includes a plasma load of a plasma processing unit, and the calculating the output impedance is performed in a state where radio-frequency power is supplied from the radio-frequency power supply to the plasma processing unit and plasma discharge is generated. ¦ 10. An impedance matching device provided between a radio-frequency power supply and a load, the impedance matching device comprising: two variable components used for impedance matching;a modulator configured to make the two variable components variable; anda controller configured to control the modulator so as to control an impedance between the radio-frequency power and the load,wherein the controller stores a theoretical circuit model that simulates a circuit configuration on a load side in which a matching circuit of the impedance matching device is included, andthe controller is configured to:calculate an output impedance in the theoretical circuit model from actual values of two variable components used for the impedance matching of the impedance matching device and a measured value of an input impedance viewed from an input portion of the impedance matching device;calculate values of the two variable components at a time of the impedance matching through an arithmetic operation under a matching condition in the theoretical circuit model based on a calculated value of the output impedance, assuming that the output impedance due to a matching transition has the same value; andcontrol the actual values of the variable components of the impedance matching device to correspond to the calculated values of the two variable components. ¦ 11. The impedance matching device according to claim 10, wherein the calculating the output impedance, the calculating the values of the two variable components, and the controlling the values of the actual variable components are repeated until the impedance matches. ¦ 12. The impedance matching device according to claim 11, wherein the two variable components are variable elements. ¦ 13. The impedance matching device according to claim 12, wherein a first variable capacitor and a second capacitor are provided as the two variable elements. ¦ 14. The impedance matching device according to claim 13, wherein the impedance matching device is of an inverted L type in which the first variable capacitor and the second variable capacitor are respectively connected in parallel and in series to the load with respect to the radio-frequency power supply. ¦ 15. The impedance matching device according to claim 13, wherein the impedance matching device is of a π type in which the first variable capacitor and the second variable capacitor are both connected in parallel to the load with respect to the radio-frequency power supply. ¦ 16. The impedance matching device according to claim 11, wherein the radio-frequency power supply has a frequency modulation function, one of the variable components is a modulation frequency of the radio-frequency power supply, and a remaining one of the variable components is a variable element. ¦ 17. The impedance matching device according to claim 16, wherein the impedance matching device is of a π/T type+VF type in which the variable element is a variable capacitor, the variable capacitor is connected in series to the load with respect to the radio-frequency power supply, and a fixed capacitor connected in parallel to the load with respect to the radio-frequency power supply is further provided. ¦ 18. The impedance matching device according to claim 17, wherein the load includes a plasma load of a plasma processing unit, and the controller is configured to execute the step of calculating the output impedance is performed in a state where radio-frequency power is supplied from the radio-frequency power supply to the plasma processing unit and plasma discharge is generated. | 1. An impedance matching method using an impedance matching device provided between a radio-frequency power supply and a load, the impedance matching method comprising: calculating an output impedance in a theoretical circuit model set in advance and simulating a circuit configuration of a load side in which a matching circuit of the impedance matching device is included from actual values of two variable components used for impedance matching of the impedance matching device and a measured value of an input impedance viewed from an input portion of the impedance matching device;calculating values of the two variable components at a time of impedance matching through an arithmetic operation under a matching condition in the theoretical circuit model based on a calculated value of the output impedance, assuming that the output impedance due to matching transition has the same value; andcontrolling the actual values of the variable components of the impedance matching device to correspond to the calculated values of the two variable components. | CPC_H01J | 4920033005813
16/596138 | US | P | Extremum seeking control apparatus and method for automatic frequency tuning for RF impedance matching | A radio frequency (RF) generator includes a RF power source configured to generate an output signal at an output frequency. The RF generator includes a frequency tuning module. The frequency tuning module generates a frequency control signal that controls the output frequency of the RF power source. The frequency control signal includes a frequency tuning signal component and a perturbation signal component. The perturbation signal varies an electrical parameter of the output signal. The frequency tuning signal is adjusted in accordance with a change in output signal in response to the perturbation signal. | 1. A radio frequency (RF) generator comprising: a RF power source configured to generate an output signal at an output frequency; anda frequency tuning module configured to generate a frequency control signal, the frequency control signal varying the output frequency of the RF power source, the frequency control signal is formed from a frequency tuning signal and a perturbation signal,wherein the perturbation signal varies an electrical parameter of the output signal, and wherein the frequency tuning signal is adjusted in accordance with a change in output signal in response to the perturbation signal. ¦ 2. The RF generator of claim 1, wherein the electrical parameter is at least one of voltage, current, forward power, reflected power, or a reflection coefficient. ¦ 3. The RF generator of claim 1, wherein the frequency tuning signal varies an impedance between the RF generator and a load. ¦ 4. The RF generator of claim 1 comprising: a signal source, the signal source configured to generate the perturbation signal;a mixer configured to mix the perturbation signal and the electrical parameter to generate a mixed signal;a feedback module, the feedback module configured to determine an updated frequency tuning signal in accordance with the mixed signal; anda signal combiner configured to combine the perturbation signal and the updated frequency tuning signal to generate an updated frequency control signal. ¦ 5. The RF generator of claim 4 wherein, if the mixed signal is in phase with the perturbation signal, the electrical parameter is adjusted in a positive direction toward a maximum, and if the mixed signal is out of phase with the perturbation signal or negative, the electrical parameter is adjusted in a negative direction toward a maximum; orif the mixed signal is in phase with the perturbation signal, the electrical parameter is adjusted in a negative direction toward a minimum, and if the mixed signal is out of phase with the perturbation signal, the electrical parameter is adjusted in a positive direction toward a minimum. ¦ 6. The RF generator of claim 5 wherein the feedback module includes an integrator, wherein the integrator is configured to receive and integrate the mixed signal and generates the frequency tuning signal. ¦ 7. The RF generator of claim 6 wherein the frequency tuning signal increases or decreases in accordance with whether the perturbation signal and the mixed signal are in phase or out of phase. ¦ 8. The RF generator of claim 4 further comprising: a sensor, the sensor is configured to measure the electrical parameter and generating a sensor signal; anda scaling module configured to receive the sensor signal and apply scaling terms to the sensor signal to generate a scaled sensor signal, wherein a version of the scaled sensor signal is input to the mixer. ¦ 9. The RF generator of claim 8 further comprising a filter configured to receive the scaled sensor signal and generating a filtered version of the sensed signal to the mixer. ¦ 10. A radio frequency (RF) generator comprising: a RF power source configured to generate an output signal at an output frequency;a frequency controller configured to generate a frequency control signal, the frequency control signal varying the output frequency of the RF power source, the frequency control signal is formed from an impedance tuning signal and a perturbation signal,a signal source configured to generate the perturbation signal;a mixer configured to mix the perturbation signal and an electrical parameter to generate a mixed signal;a feedback module, the feedback module is configured to determine an updated frequency tuning signal in accordance with the mixed signal; anda signal combiner configured to combine the perturbation signal and the updated frequency tuning signal and to generate an updated frequency control signalwherein the perturbation signal varies an electrical parameter of the output signal, and wherein the frequency control signal is adjusted in accordance with a change in output signal in response to the perturbation signal,wherein the electrical parameter is at least one of voltage, current, forward power, reflected power, or a reflection coefficient. ¦ 11. The RF generator of claim 10, wherein the frequency control signal varies an impedance between the RF generator and a load. ¦ 12. The RF generator of claim 10 wherein, if the mixed signal is in phase with the perturbation signal, the electrical parameter is adjusted in a positive direction toward a maximum, and if the mixed signal is out of phase with the perturbation signal or negative, the electrical parameter is adjusted in a negative direction toward a maximum; orif the mixed signal is in phase with the perturbation signal, the electrical parameter is adjusted in a negative direction toward a minimum, and if the mixed signal is out of phase with the perturbation signal, the electrical parameter is adjusted in a positive direction toward a minimum. ¦ 13. The RF generator of claim 12 wherein the feedback module includes an integrator, wherein the integrator is configured to receive and integrate the mixed signal and generates the frequency control signal. ¦ 14. The RF generator of claim 13 wherein the frequency tuning signal increases or decreases in accordance with whether the perturbation signal and the mixed signal are in phase or out of phase. ¦ 15. The RF generator of claim 12 further comprising a cost determination module, the cost determination module is configured to determine one of the minimum or the maximum in accordance with a cost function determined in accordance with a variation in frequency. ¦ 16. The RF generator of claim 15 wherein the cost determination module is configured to determine the frequency and a minimum cost associated with the frequency. ¦ 17. The RF generator of claim 12 wherein the perturbation signal has a magnitude, and the magnitude of the perturbation signal is varied in accordance with a magnitude of the electrical parameter. ¦ 18. The RF generator of claim 10 further comprising: a sensor, the sensor is configured to measure the electrical parameter and to generate a sensor signal; anda scaling module configured to receive the sensor signal and apply scaling terms to the sensor signal to generate a scaled sensor signal, wherein a version of the scaled sensor signal is input to the mixer. ¦ 19. A method for controlling a radio frequency (RF) generator comprising: generating an output signal at an output frequency; andgenerating a frequency control signal, the frequency control signal varying the output frequency of a RF power source, the frequency control signal including a frequency tuning signal and a perturbation signal,wherein the perturbation signal varies an electrical parameter of the output signal, and wherein the frequency tuning signal is adjusted in accordance with a change in the output signal in response to the perturbation signal. ¦ 20. The method of claim 19, wherein the electrical parameter is at least one of voltage, current, forward power, reflected power, or a reflection coefficient. ¦ 21. The method of claim 19 further comprising varying an impedance between the RF generator and a load by varying the frequency of the frequency control signal. ¦ 22. The method of claim 19 comprising: generating the perturbation signal;mixing the perturbation signal and the electrical parameter to generate a mixed signal;determining an updated frequency tuning signal in accordance with the mixed signal; andcombining the perturbation signal and the updated frequency tuning signal to generate an updated frequency control signal. ¦ 23. The method of claim 22 wherein, if the mixed signal is in phase with the perturbation signal, adjusting the electrical parameter in a positive direction toward a maximum, and if the mixed signal is out of phase with the perturbation signal or negative, adjusting the electrical parameter in a negative direction toward a maximum; orif the mixed signal is in phase with the perturbation signal, adjusting the electrical parameter in a negative direction toward a minimum, and if the mixed signal is out of phase with the perturbation signal, adjusting the electrical parameter in a positive direction toward a minimum. ¦ 24. The method of claim 23 further comprising integrating the mixed signal to generate the frequency tuning signal. ¦ 25. The method of claim 24 further comprising increasing or decreasing the frequency tuning signal in accordance with whether the perturbation signal and the mixed signal are in phase or out of phase. ¦ 26. The method of claim 22 further comprising: measuring the electrical parameter and generating a sensor signal; andapplying scaling terms to the sensor signal to generate a scaled sensor signal, wherein a version of the scaled sensor signal is mixed with the perturbation signal. | 1. A radio frequency (RF) generator comprising: a RF power source configured to generate an output signal at an output frequency; anda frequency tuning module configured to generate a frequency control signal, the frequency control signal varying the output frequency of the RF power source, the frequency control signal is formed from a frequency tuning signal and a perturbation signal,wherein the perturbation signal varies an electrical parameter of the output signal, and wherein the frequency tuning signal is adjusted in accordance with a change in output signal in response to the perturbation signal. | CPC_H01J | 4920033005814
16/839424 | US | P | Impedance matching network and method | In one embodiment, the present disclosure may be directed to a matching network coupled to an RF source and a plasma chamber and including an electronically variable capacitor (EVC) and a control circuit. The control circuit receives parameter signals and determines corresponding parameter values. For each parameter value, the control circuit determines whether the parameter value is relevant to the matching activity and whether the parameter value is relevant to a second activity of the matching network. The matching network carries out the matching activity based on the parameter values determined to be relevant to the matching activity, and carries out the second activity based on the parameter values determined to be relevant to the second activity. | 1. A matching network comprising: an RF input configured to operably couple to an RF source;an RF output configured to operably couple to a plasma chamber;at least one electronically variable capacitor (EVC) configured to carry out a matching activity of altering its capacitance to provide match configurations; anda control circuit configured to carry out the operations of: receiving parameter signals, each parameter signal indicative of at least one changing value of a parameter related to the plasma chamber or the matching network;for each of the parameter signals, determining a corresponding parameter value based on the parameter signal;for each parameter value: determining whether the parameter value is relevant to the matching activity; anddetermining whether the parameter value is relevant to a second activity of the matching network different from the matching activity;carrying out the matching activity based on the parameter values determined to be relevant to the matching activity; andcarrying out the second activity based on the parameter values determined to be relevant to the second activity. ¦ 2. The matching network of claim 1 wherein the parameter values relevant to the matching activity do not include parameter values whose corresponding parameter signals were output outside a predetermined time interval. ¦ 3. The matching network of claim 1 wherein the second activity is protective action on behalf of the matching network, the RF source, or the plasma chamber, or is providing information to a user interface. ¦ 4. The matching network of claim 1 wherein the parameter signals are output by at least one sensor, and wherein the parameter signals are indicative of the corresponding parameter value of at least one of a voltage, a current, a phase, or a temperature. ¦ 5. The matching network of claim 1 wherein the parameter values comprise voltage values at the RF input, wherein the voltage values relevant to the matching activity are also relevant to the second activity. ¦ 6. The matching network of claim 1 wherein the parameter signal is a pulse information signal from the RF generator or from a semiconductor processing tool, the matching network forming part of the semiconductor processing tool. ¦ 7. The matching network of claim 1 wherein the control circuit is further configured to: identify whether each parameter value is relevant to a third activity, the third activity being different from the matching activity and the second activity; andcarry out the third activity based on the parameter values determined to be relevant to the third activity. ¦ 8. The matching network of claim 1: wherein the second activity is protective action on behalf of the matching network, the RF source, or the plasma chamber; andwherein the parameter values relevant to the protective action comprise temperature values that are not relevant to the matching activity. ¦ 9. The matching network of claim 1: wherein the RF input is configured to receive at least two non-zero pulse levels from the RF source;wherein the second activity is protective action on behalf of the matching network, the RF source, or the plasma chamber; andwherein the parameter values relevant to the protective action comprise at least one of: parameter values whose corresponding parameter signals were output immediately after a change between the at least two pulse levels;parameter values whose corresponding parameter signals were output during an altering of the at least one EVC; orparameter values whose corresponding parameter signals were output outside a predetermined time interval. ¦ 10. A semiconductor processing tool comprising: a plasma chamber configured to deposit a material onto a substrate or etch a material from a substrate; andan impedance matching network operably coupled to the plasma chamber, the matching network comprising: an RF input configured to operably couple to an RF source;an RF output configured to operably couple to the plasma chamber;at least one electronically variable capacitor (EVC) configured to carry out a matching activity of altering its capacitance to provide match configurations; anda control circuit configured to carry out the operations of: receiving parameter signals, each parameter signal indicative of at least one changing value of a parameter related to the plasma chamber or the matching network;for each of the parameter signals, determining a corresponding parameter value based on the parameter signal;for each parameter value: determining whether the parameter value is relevant to the matching activity; anddetermining whether the parameter value is relevant to a second activity of the matching network different from the matching activity;carrying out the matching activity based on the parameter values determined to be relevant to the matching activity; andcarrying out the second activity based on the parameter values determined to be relevant to the second activity. ¦ 11. A method comprising: positioning a matching network between a radio frequency (RF) source and a plasma chamber, wherein the matching network comprises: an RF input configured to operably couple to an RF source;an RF output configured to operably couple to a plasma chamber; andat least one electronically variable capacitor (EVC) configured to carry out a matching activity of altering its capacitance to provide match configurations;receiving, at the matching network, parameter signals, each parameter signal indicative of at least one changing value of a parameter related to the plasma chamber or the matching network;for each of the parameter signals, determining a corresponding parameter value based on the parameter signal;for each parameter value: determining whether the parameter value is relevant to the matching activity; anddetermining whether the parameter value is relevant to a second activity of the matching network different from the matching activity;carrying out the matching activity based on the parameter values determined to be relevant to the matching activity; andcarrying out the second activity based on the parameter values determined to be relevant to the second activity. ¦ 12. The method of claim 11 wherein the parameter values relevant to the matching activity do not include parameter values whose corresponding parameter signals were output outside a predetermined time interval. ¦ 13. The method of claim 11 wherein the second activity is protective action on behalf of the matching network, the RF source, or the plasma chamber, or is providing information to a user interface. ¦ 14. The method of claim 11 wherein the parameter signals are output by at least one sensor, and wherein the parameter signals are indicative of the corresponding parameter value of at least one of a voltage, a current, a phase, or a temperature. ¦ 15. The method of claim 11 wherein the parameter values comprise voltage values at the RF input, wherein the voltage values relevant to the matching activity are also relevant to the second activity. ¦ 16. The method of claim 11 wherein the parameter signal is a pulse information signal from the RF generator or from a semiconductor processing tool, the matching network forming part of the semiconductor processing tool. ¦ 17. The method of claim 11 further comprising: identifying whether each parameter value is relevant to a third activity, the third activity being different from the matching activity and the second activity; andcarrying out the third activity based on the parameter values determined to be relevant to the third activity. ¦ 18. The method of claim 11: wherein the second activity is protective action on behalf of the matching network, the RF source, or the plasma chamber; andwherein the parameter values relevant to the protective action comprise temperature values that are not relevant to the matching activity. ¦ 19. The method of claim 11: wherein the RF input is configured to receive at least two non-zero pulse levels from the RF source;wherein the second activity is protective action on behalf of the matching network, the RF source, or the plasma chamber; andwherein the parameter values relevant to the protective action comprise at least one of: parameter values whose corresponding parameter signals were output immediately after a change between the at least two pulse levels;parameter values whose corresponding parameter signals were output during an altering of the at least one EVC; orparameter values whose corresponding parameter signals were output outside a predetermined time interval. ¦ 20. A method of manufacturing a semiconductor, the method comprising: placing a substrate in a plasma chamber configured to deposit a material layer onto the substrate or etch a material layer from the substrate;coupling an impedance matching network between an RF source and the plasma chamber, wherein the impedance matching network comprises: at least one electronically variable capacitor (EVC) configured to carry out a matching activity of altering its capacitance to provide match configurations; anda control circuit configured to carry out the operations of: receiving parameter signals, each parameter signal indicative of at least one changing value of a parameter related to the plasma chamber or the matching network;for each of the parameter signals, determining a corresponding parameter value based on the parameter signal;for each parameter value: determining whether the parameter value is relevant to the matching activity; anddetermining whether the parameter value is relevant to a second activity of the matching network different from the matching activity;carrying out the matching activity based on the parameter values determined to be relevant to the matching activity; andcarrying out the second activity based on the parameter values determined to be relevant to the second activity. | 1. A matching network comprising: an RF input configured to operably couple to an RF source;an RF output configured to operably couple to a plasma chamber;at least one electronically variable capacitor (EVC) configured to carry out a matching activity of altering its capacitance to provide match configurations; anda control circuit configured to carry out the operations of: receiving parameter signals, each parameter signal indicative of at least one changing value of a parameter related to the plasma chamber or the matching network;for each of the parameter signals, determining a corresponding parameter value based on the parameter signal;for each parameter value: determining whether the parameter value is relevant to the matching activity; anddetermining whether the parameter value is relevant to a second activity of the matching network different from the matching activity;carrying out the matching activity based on the parameter values determined to be relevant to the matching activity; andcarrying out the second activity based on the parameter values determined to be relevant to the second activity. | CPC_H01J | 4920033005815
16/782205 | US | P | Electron tube module and optical device | An electron tube module includes an electron tube and a casing. The electron tube includes a vacuum container with a light transmitting substrate, a photocathode provided in an inner surface of the light transmitting substrate, an anode, and a prism. The prism includes a first surface bonded to an outer surface of the light transmitting substrate, a second surface inclined with respect to the first surface, and a third surface which further reflects light incident to the photocathode through the prism and the light transmitting substrate and reflected at an interface between the photocathode and a vacuum space so that the light is incident to the photocathode again. The casing includes a ceiling wall provided with an opening. The second surface is parallel to the ceiling wall. At least a part of the second surface is exposed to outside through the opening. | 1. An electron tube module comprising: an electron tube; anda casing which accommodates the electron tube,wherein the electron tube includes: a vacuum container which includes a light transmitting substrate and forms a vacuum space;a photocathode provided in an inner surface corresponding to a surface on a side of the vacuum space of the light transmitting substrate and configured to emit photoelectrons into the vacuum space in response to the light incident through the light transmitting substrate;an electron detector provided inside the vacuum container and configured to detect electrons derived from the photoelectrons; anda prism bonded to an outer surface on a side opposite to the inner surface of the light transmitting substrate,wherein the prism includes: a first surface bonded to the outer surface of the light transmitting substrate;a second surface which is a light incident surface inclined with respect to the first surface; anda reflection portion configured to further reflect light incident to the photocathode through the prism and the light transmitting substrate and reflected at an interface between the photocathode and the vacuum space so that the light is incident to the photocathode again,wherein the casing includes a wall portion provided with an opening,wherein the second surface of the prism is parallel to the wall portion, andwherein at least a part of the second surface of the prism is exposed to outside through the opening. ¦ 2. The electron tube module according to claim 1, wherein the second surface of the prism is in contact with an inner surface of the wall portion. ¦ 3. The electron tube module according to claim 2, wherein the second surface of the prism is bonded to the inner surface of the wall portion. ¦ 4. The electron tube module according to claim 1, wherein the reflection portion is configured by a third surface connected to the first surface and the second surface and inclined with respect to the first surface and the second surface, andwherein the prism is formed in a triangular prism shape of which the first surface, the second surface, and the third surface are side surfaces. ¦ 5. The electron tube module according to claim 4, wherein the third surface is provided with a reflection film. ¦ 6. The electron tube module according to claim 1, wherein the electron tube further includes an electron multiplying unit provided inside the vacuum container and configured to multiply the photoelectrons. ¦ 7. The electron tube module according to claim 1, wherein the electron detector is a semiconductor element configured to multiply the photoelectrons. ¦ 8. An optical device comprising: the electron tube module according to claim 1; anda light source configured to output light irradiating a sample of a measurement object,wherein the electron tube module is disposed so that detection target light generated in the sample when the sample is irradiated with the light is incident to the second surface of the prism through the opening of the wall portion. ¦ 9. The optical device according to claim 8, wherein the electron tube module is configured so that the detection target light incident to the photocathode through the prism and the light transmitting substrate is totally reflected at an interface between the photocathode and the vacuum space. | 1. An electron tube module comprising: an electron tube; anda casing which accommodates the electron tube,wherein the electron tube includes: a vacuum container which includes a light transmitting substrate and forms a vacuum space;a photocathode provided in an inner surface corresponding to a surface on a side of the vacuum space of the light transmitting substrate and configured to emit photoelectrons into the vacuum space in response to the light incident through the light transmitting substrate;an electron detector provided inside the vacuum container and configured to detect electrons derived from the photoelectrons; anda prism bonded to an outer surface on a side opposite to the inner surface of the light transmitting substrate,wherein the prism includes: a first surface bonded to the outer surface of the light transmitting substrate;a second surface which is a light incident surface inclined with respect to the first surface; anda reflection portion configured to further reflect light incident to the photocathode through the prism and the light transmitting substrate and reflected at an interface between the photocathode and the vacuum space so that the light is incident to the photocathode again,wherein the casing includes a wall portion provided with an opening,wherein the second surface of the prism is parallel to the wall portion, andwherein at least a part of the second surface of the prism is exposed to outside through the opening. | CPC_H01J | 4920033005821
16/787268 | US | P | Multi-reflecting mass spectrometer with high throughput | An ion guide includes electrodes and an RF generator. The electrodes extend in a Z-axis that is straight or curved with a radius that is larger than a distance between the electrodes. The electrodes are made of carbon filled ceramic resistors, silicon carbide, or boron carbide to form bulk resistance with specific resistance between 1 and 1000 Ohm*cm. Conductive Z-edges are disposed on each electrode. An insulating coating is disposed on one side of each electrode and oriented away from an inner region of the ion guide surrounded by said electrodes. At least one conductive track per electrode is attached on a top side of the insulating coating. The conductive track is connected to one conductive electrode edge. The RF generator has at least two sets of secondary coils with DC supplies connected to central taps of the sets of secondary coils to provide at least four distinct signals. | 1. A long life time-of-flight detector comprising: a conductive converter surface exposed parallel to a time front of detected ion packets and generating secondary electrons;at least one electrode with a side window, the converter surface being negatively floated compared to surrounding electrodes by a voltage difference between 100 and 10,000V;at least two magnets with a magnetic field strength between 10 and 1000 Gauss for bending electron trajectories;a scintillator floated positively compared to said converter surface by 1 kV to 20 kV and located past said side window at 45 to 180 degrees relative to said converter surface; anda first sealed photo-multiplier disposed past the scintillator. ¦ 2. The long life time-of-flight detector of claim 1, wherein said scintillator is made of antistatic material. ¦ 3. The long life time-of-flight detector of claim 1, wherein said scintillator is covered by a mesh for removing charge from a surface of the scintillator. ¦ 4. The long life time-of-flight detector of claim 1, wherein the conductive converter surface is made of a metal material. ¦ 5. The long life time-of-flight detector of claim 4, wherein the conductive converter surface includes magnetic lines oriented along the converter surface. ¦ 6. The long life time-of-flight detector of claim 4, wherein the magnetic field strength of the at least two magnets is between 30 and 300 Gauss. ¦ 7. The long life time-of-flight detector of claim 1, wherein the conductive converter surface is a single stage microchannel plate. ¦ 8. The long life time-of-flight detector of claim 1, further comprising a second sealed photo-multiplier disposed past the scintillator. ¦ 9. The long life time-of-flight detector of claim 8, wherein the second sealed photo-multiplier collects photons at a different solid angle than the first sealed photo-multiplier. ¦ 10. The long life time-of-flight detector of claim 9, wherein the first sealed photo-multiplier comprises an active protecting circuit for automatic limit of charge pulse per dynode stage. | 1. A long life time-of-flight detector comprising: a conductive converter surface exposed parallel to a time front of detected ion packets and generating secondary electrons;at least one electrode with a side window, the converter surface being negatively floated compared to surrounding electrodes by a voltage difference between 100 and 10,000V;at least two magnets with a magnetic field strength between 10 and 1000 Gauss for bending electron trajectories;a scintillator floated positively compared to said converter surface by 1 kV to 20 kV and located past said side window at 45 to 180 degrees relative to said converter surface; anda first sealed photo-multiplier disposed past the scintillator. | CPC_H01J | 4920033005827
16/661152 | US | P | Carbon nanotube field emitter and preparation method thereof | A method for making a carbon nanotube field emitter is provided. At least one carbon nanotube wire and at least two electrodes are provided. The at least one carbon nanotube wire is heated to form at least one graphitized carbon nanotube wire. The at least one graphitized carbon nanotube wire comprises a first end and a second end, and the first end is opposite to the second end. The at least two electrodes are welded to fix the first end between the at least two electrodes. welding the at least two electrodes to fix the first end between the at least two electrodes. The second end of the at least one graphitized carbon nanotube wire is exposed from the at least two electrodes as an electron emission end. | 1. A method for making a carbon nanotube field emitter, comprising: S1, providing at least one carbon nanotube wire and at least two electrodes;S2, heating the at least one carbon nanotube wire to form at least one graphitized carbon nanotube wire, wherein the at least one graphitized carbon nanotube wire comprises a first end and a second end, and the first end is opposite to the second end; andS3, welding the at least two electrodes to fix the first end between the at least two electrodes, wherein the second end of the at least one graphitized carbon nanotube wire is exposed from the at least two electrodes, the second end is an electron emission end. ¦ 2. The method of claim 1, wherein the first end of the at least one graphitized carbon nanotube wire is fixed between the at least two electrodes by spot welding or laser welding. ¦ 3. The method of claim 1, wherein the first end of the at least one graphitized carbon nanotube wire is fixed between the at least two electrodes by a spot welding method, the spot welding method comprising steps of: S311, placing the first end of the at least one graphitized carbon nanotube wire between the at least two electrodes, wherein each of the least two electrode clamps the at least one graphitized carbon nanotube wire, and the second end is exposed to form an emission unit;S312, placing the emission unit between a fixed welding head and a movable spot welding head, and driving a pressure driving device to press the movable spot welding head against the fixed spot welding head; andS313, controlling a spot welder output a voltage and a current to weld the at least two electrodes together to fix the first end of the at least one graphitized carbon nanotube wire. ¦ 4. The method for making a carbon nanotube field emitter of claim 1, wherein the first end of the at least one graphitized carbon nanotube wire is fixed between the at least two electrodes by a laser welding method, the laser welding method comprising steps of: S321, placing the first end of the at least one graphitized carbon nanotube wire between the at least two electrodes wherein the each of the at least tow electrodes clamps the at least one graphitized carbon nanotube wire, and the second end is exposed to form an emission unit;S322, clamping and fixing the emitting unit with a clamp; andS323, welding the at least two electrodes by laser irradiation to fix the first end of the at least one graphitized carbon nanotube wire. ¦ 5. The method for making a carbon nanotube field emitter of claim 1, further comprising a step of cutting the second end of the at least one graphitized carbon nanotube wire with a laser after S3. ¦ 6. The method for making a carbon nanotube field emitter of claim 5, further comprising a step of ultrasonically cleaning the second end of the at least one graphitized carbon nanotube wire. ¦ 7. The method for making a carbon nanotube field emitter of claim 1, further comprising a step of depositing a carbon layer on a surface of the at least one graphitized carbon nanotube wire after S2. ¦ 8. A carbon nanotube field emitter, comprising: at least one emission, comprising at least two electrodes and at least one graphitized carbon nanowire, wherein the at least one graphitized carbon nanowire comprises a first end and a second end opposite to the first end, the first end of the at least one graphitized carbon nanowire is fixed between the at least two electrodes, and the second end of the at least one graphitized carbon nanowire is exposed from the at least two electrodes, the second end is an electron emission end. ¦ 9. The carbon nanotube field emitter of claim 8, wherein the carbon nanotube field emitter comprises a plurality of the emission units, and the plurality of the emission units are stacked and welded together. ¦ 10. The carbon nanotube field emitter of claim 8, wherein the at least one graphitized carbon nanotube wire is an untwisted carbon nanotube wire or a twisted carbon nanotube wire. ¦ 11. The carbon nanotube field emitter of claim 8, wherein each of the at least one emission unit comprises a plurality of graphitized carbon nanotube wires, and the plurality of graphitized carbon nanotube wires are spaced apart from each other and fixed between the at least two electrodes. ¦ 12. The carbon nanotube field emitter of claim 8, wherein the carbon nanotube field emitter comprises a carbon layer, and the carbon layer is uniformly coated on a outside surface of the at least one graphitized carbon nanotube wire. | 1. A method for making a carbon nanotube field emitter, comprising: S1, providing at least one carbon nanotube wire and at least two electrodes;S2, heating the at least one carbon nanotube wire to form at least one graphitized carbon nanotube wire, wherein the at least one graphitized carbon nanotube wire comprises a first end and a second end, and the first end is opposite to the second end; andS3, welding the at least two electrodes to fix the first end between the at least two electrodes, wherein the second end of the at least one graphitized carbon nanotube wire is exposed from the at least two electrodes, the second end is an electron emission end. | CPC_H01J | 4920032005829
16/592116 | US | P | Ultra-high efficiency single-beam and multi-beam inductive output tubes | A radio frequency (RF) modulating signal splitter used by a multi-beam electron beam RF amplification system includes an RF input port and a plurality of RF output ports. A body frame distributes the RF modulating signal from the input port to the of output ports. The body frame and each one of the RF output ports have dimensions so that each one of the plurality of RF output ports is impedance matched with each other. In a method of modulating a RF input signal onto a plurality of electron beams, the RF input signal is split into a plurality of different paths directed to a plurality of output ports that are impedance matched to each other. RF energy is directed from each output port to a different input cavity of electronic beam RF amplification devices of a multi-beam electronic beam RF amplification system. | 1. A device for splitting a radio frequency (RF) modulating signal for use by a multi-beam electron beam RF amplification system, comprising: (a) an RF input port; (b) a plurality of RF output ports; and (c) a body frame configured to receive the RF modulating signal from the RF input port and to distribute the RF modulating signal to each of the plurality of RF output ports, wherein the body frame and each one of the plurality of RF output ports have dimensions so that each one of the plurality of RF output ports is impedance matched with each other one of the plurality of RE output ports; and wherein the body frame comprises: (a) a first disk-shaped conductive member, having a center, through which each of the plurality of RF output ports extend, the plurality of RF output ports being evenly spaced apart about a circle that is concentric with the center; (b) a peripheral conductive ring disposed about and depending downwardly from the first disk-shaped conductive member; (c) a second disk-shaped conductive member having a center through which the RF input port extends, the second disk-shaped conductive member coupled to the peripheral conductive ring so that the first conductive disk-shaped member, the second disk-shaped conductive member and the peripheral conductive ring define a cavity therein, wherein the second conductive disk-shaped member tapers inwardly toward the first conductive disk-shaped member as extends outwardly from the center to the peripheral conductive ring, the RF input port including a central conductor and a coaxial external conductive shield; (d) a trapezoidal yoke extending from the center of the first disk-shaped conductive member and tapering inwardly toward the RF input port, the trapezoidal yoke electrically coupled to the central conductor; and (e) a toroidal yoke that couples the external conductive shield to the second disk-shaped conductive member. ¦ 2. The device of claim 1, wherein the RF input port comprises a coaxial conductor. ¦ 3. The device of claim 1, wherein each of the RF output ports comprises a coaxial conductor. ¦ 4. The device of claim 1, wherein the cavity is tapered to ensure transverse electromagnetic (TEM) transport of the RF modulating signal to the plurality of RF output ports. ¦ 5. The device of claim 1, wherein the cavity is filled with a pressurized non-conductive gas. ¦ 6. The device of claim 5, wherein the pressurized non-conductive gas comprises a gas selected from a list consisting of: N2, SF6, dry air and combinations thereof. ¦ 7. The device of claim 1, wherein each of the plurality of RF output ports is coupled to an input cavity of a different inductive output tube that is part of a multi-beam inductive output tube system. ¦ 8. A multi-beam system for amplifying a radio frequency (RF) modulating signal, comprising: (a) an RF beam splitting device including: an RF input port configured to receive the RF modulating signal, a plurality of RF output ports configured to transport the RF modulating signal and a body frame configured to distribute the RF modulating signal to each of the plurality of RF output ports, the body frame and each one of the plurality of RF output ports having dimensions so that each one of the plurality of RF output ports is impedance matched with each other one of the plurality of RF output ports; (b) a plurality of electron beam RF amplification devices, each including: an input cavity that is configured to receive the RF modulating signal from a different one of the plurality of RF output ports and each configured to modulate the RF modulating signal onto a different electron beam; and (c) an output cavity to is configured to receive amplified RF energy from the electron beams; and wherein the body frame comprises: (a) a first disk-shaped conductive member, having a center, through which each of the plurality of RF output ports extend, the plurality of RF output ports being evenly spaced apart about a circle that is concentric with the center; (b) a peripheral conductive ring disposed about and depending downwardly from the first disk-shaped conductive member; (c) a second disk-shaped conductive member having a center through which the RF input port extends, the second disk-shaped conductive member coupled to the peripheral conductive ring so that the first conductive disk-shaped member, the second disk-shaped conductive member and the peripheral conductive ring define a cavity therein, wherein the second conductive disk-shaped member tapers inwardly toward the first conductive disk-shaped member as it extends outwardly from the center to the peripheral conductive ring, the RF input port including a central conductor and a coaxial external conductive shield; (d) a trapezoidal yoke extending from the center of the first disk-shaped conductive member and tapering inwardly toward the RF input port, the trapezoidal yoke electrically coupled to the central conductor; and (e) a toroidal yoke that couples the external conductive shield to the second disk-shaped conductive member. ¦ 9. The system of claim 8, wherein the RF input port comprises a coaxial conductor. ¦ 10. The system of claim 8, wherein each of the RF output ports comprises a coaxial conductor. ¦ 11. The multi-beam system of claim 8, wherein the cavity is tapered to ensure transverse electromagnetic (TEM) transport of the RF modulating signal to the plurality of RF output ports. ¦ 12. The multi-bears; system of claim 8, wherein the cavity is filled with a pressurized non-conductive gas. ¦ 13. The multi-beam system of claim 12, wherein the pressurized non-conductive gas comprises a gas selected from a list consisting of: N2, SF6, dry air and combinations thereof. ¦ 14. The multi-beam system of claim 8, wherein each of the plurality of electron beam RF amplification devices comprises an inductive output tube that is part of a multi-beam inductive output tube system. | 1. A device for splitting a radio frequency (RF) modulating signal for use by a multi-beam electron beam RF amplification system, comprising: (a) an RF input port; (b) a plurality of RF output ports; and (c) a body frame configured to receive the RF modulating signal from the RF input port and to distribute the RF modulating signal to each of the plurality of RF output ports, wherein the body frame and each one of the plurality of RF output ports have dimensions so that each one of the plurality of RF output ports is impedance matched with each other one of the plurality of RE output ports; and wherein the body frame comprises: (a) a first disk-shaped conductive member, having a center, through which each of the plurality of RF output ports extend, the plurality of RF output ports being evenly spaced apart about a circle that is concentric with the center; (b) a peripheral conductive ring disposed about and depending downwardly from the first disk-shaped conductive member; (c) a second disk-shaped conductive member having a center through which the RF input port extends, the second disk-shaped conductive member coupled to the peripheral conductive ring so that the first conductive disk-shaped member, the second disk-shaped conductive member and the peripheral conductive ring define a cavity therein, wherein the second conductive disk-shaped member tapers inwardly toward the first conductive disk-shaped member as extends outwardly from the center to the peripheral conductive ring, the RF input port including a central conductor and a coaxial external conductive shield; (d) a trapezoidal yoke extending from the center of the first disk-shaped conductive member and tapering inwardly toward the RF input port, the trapezoidal yoke electrically coupled to the central conductor; and (e) a toroidal yoke that couples the external conductive shield to the second disk-shaped conductive member. | CPC_H01J | 4920032005830
16/557669 | US | P | Cleaning method and plasma processing apparatus | In a cleaning method according to an exemplary embodiment, a plasma is formed from a cleaning gas in a chamber of a plasma processing apparatus. A focus ring is mounted on a substrate support in the chamber to extend around a central axis of the chamber. While the plasma is formed, a magnetic field distribution is formed in the chamber by an electromagnet. The magnetic field distribution has a maximum horizontal component in a location on the focus ring or a location outside the focus ring in a radial direction with respect to the central axis. | 1. A cleaning method comprising: (a) supplying a cleaning gas into a chamber of a plasma processing apparatus; and(b) forming a plasma from the cleaning gas in the chamber to perform cleaning on a wall surface in the chamber,wherein a focus ring is mounted on a substrate support in the chamber to extend around a central axis of the chamber, in (a) and (b),wherein a magnetic field distribution is formed in the chamber by an electromagnet in (b),wherein the magnetic field distribution has a maximum horizontal component in a location on the focus ring or a location outside the focus ring in a radial direction with respect to the central axis,wherein the magnetic field distribution has the maximum horizontal component in the location outside the focus ring in the radial direction,wherein the electromagnet has a coil provided above the chamber, and the coil extends in a circumferential direction around the central axis,wherein a value defined by ½ of a sum of an inner diameter and an outer diameter of the coil is larger than an outer diameter of the focus ring, andwherein the inner diameter of the coil is larger than an inner diameter of the focus ring and is smaller than the outer diameter of the focus ring. ¦ 2. The cleaning method according to claim 1, wherein (a) and (b) are performed in a state in which an object is not mounted on the substrate support in an area surrounded by the focus ring. ¦ 3. The cleaning method according to claim 1, wherein (a) and (b) are performed in a state in which a dummy substrate is mounted on the substrate support in an area surrounded by the focus ring. ¦ 4. The cleaning method according to claim 1, wherein the electromagnet has a coil extending in a circumferential direction around the central axis, andwherein the location in which the magnetic field distribution has the maximum horizontal component is a location having a distance which is defined by ¼ of a sum of an inner diameter and an outer diameter of the coil from the central axis. ¦ 5. A plasma processing apparatus comprising: a chamber;a substrate support provided in the chamber;a gas supply unit configured to supply a cleaning gas into the chamber;a radio frequency power source configured to generate a radio frequency electric power to generate a plasma from a gas in the chamber;an electromagnet configured to form a magnetic field distribution in the chamber;a drive power source electrically connected to the electromagnet; anda controller configured to control the gas supply unit, the radio frequency power source, and the drive power source,wherein a focus ring is mounted on the substrate support to extend around a central axis of the chamber,wherein the controller is configured to control the gas supply unit to supply the cleaning gas into the chamber,control the radio frequency power source to supply the radio frequency electric power to perform cleaning on a wall surface in the chamber by forming a plasma from the cleaning gas in the chamber, andcontrol the drive power source to form a magnetic field distribution having a maximum horizontal component in a location on the focus ring or a location outside the focus ring in the chamber by the electromagnet in a radial direction with respect to the central axis, while the plasma is generated,wherein the magnetic field distribution has the maximum horizontal component in the location outside the focus ring in the radial direction,wherein the electromagnet has a coil provided above the chamber, and the coil extends in a circumferential direction around the central axis,wherein a value defined by ½ of a sum of an inner diameter and an outer diameter of the coil is larger than an outer diameter of the focus ring, andwherein the inner diameter of the coil is larger than an inner diameter of the focus ring and is smaller than the outer diameter of the focus ring. ¦ 6. The plasma processing apparatus according to claim 5, wherein the electromagnet has a yoke formed of a magnetic material. ¦ 7. The plasma processing apparatus according to claim 5, wherein the electromagnet has a coil extending in a circumferential direction around the central axis, andwherein the location in which the magnetic field distribution has the maximum horizontal component is a location having a distance which is defined by ¼ of a sum of an inner diameter and an outer diameter of the coil from the central axis. ¦ 8. The plasma processing apparatus according to claim 5, further comprising: an upper electrode provided above the substrate support; anda ground conductor extending above the chamber to cover the upper electrode and providing an external space in which the electromagnet is disposed. ¦ 9. The plasma processing apparatus according to claim 8, wherein the ground conductor includes: a first portion having a cylindrical shape and extending upward with respect to the chamber;a second portion having a plate shape and extending from the first portion in a direction which intersects with or is orthogonal to the central axis; anda third portion having a cylindrical shape and extending upward from the second portion,wherein a central axis of the first portion and a central axis of the second portion approximately coincide with the central axis of the chamber, andwherein the third portion extends to be closer to the central axis than the first portion. ¦ 10. The plasma processing apparatus according to claim 9, wherein the external space is provided outside the third portion and on the second portion, and extends around the central axis of the chamber. ¦ 11. The plasma processing apparatus according to claim 9, wherein the ground conductor further includes: a fourth portion having a plate shape and extending above the second portion in the direction which intersects with or is orthogonal to the central axis of the chamber;a fifth portion having a cylindrical shape and extending upward from the fourth portion; anda sixth portion having a plate shape and extending from the fifth portion in the direction which intersects with or is orthogonal to the central axis of the chamber, andwherein an central axis of the fifth portion approximately coincides with the central axis of the chamber. ¦ 12. The plasma processing apparatus according to claim 5, wherein the electromagnet has a plurality of coils coaxially provided around the central axis. ¦ 13. The plasma processing apparatus according to claim 12, wherein currents respectively supplied to the plurality of coils are adjusted to form the magnetic field distribution. ¦ 14. The plasma processing apparatus according to claim 5, wherein the plasma processing apparatus is capacitively-coupled plasma processing apparatus, inductively-coupled plasma processing apparatus, or a plasma processing apparatus configured to generate a plasma using a surface wave. | 1. A cleaning method comprising: (a) supplying a cleaning gas into a chamber of a plasma processing apparatus; and(b) forming a plasma from the cleaning gas in the chamber to perform cleaning on a wall surface in the chamber,wherein a focus ring is mounted on a substrate support in the chamber to extend around a central axis of the chamber, in (a) and (b),wherein a magnetic field distribution is formed in the chamber by an electromagnet in (b),wherein the magnetic field distribution has a maximum horizontal component in a location on the focus ring or a location outside the focus ring in a radial direction with respect to the central axis,wherein the magnetic field distribution has the maximum horizontal component in the location outside the focus ring in the radial direction,wherein the electromagnet has a coil provided above the chamber, and the coil extends in a circumferential direction around the central axis,wherein a value defined by ½ of a sum of an inner diameter and an outer diameter of the coil is larger than an outer diameter of the focus ring, andwherein the inner diameter of the coil is larger than an inner diameter of the focus ring and is smaller than the outer diameter of the focus ring. | CPC_H01J | 4920032005853
16/705437 | US | P | Techniques for detecting micro-arcing occurring inside a semiconductor processing chamber | Some embodiments relate to a system. The system includes a radio frequency (RF) generator configured to output a RF signal. A transmission line is coupled to the RF generator. A plasma chamber is coupled to RF generator via the transmission line, wherein the plasma chamber is configured to generate a plasma based on the RF signal. A micro-arc detecting element is configured to determine whether a micro-arc has occurred in the plasma chamber based on the RF signal. | 1. A system to detect micro-arcing in a plasma within a plasma chamber, the system comprising: a magnetic-field sensor configured to generate a magnetic-field signal based on a magnetic flux corresponding to the plasma; and micro-arc detecting logic configured to determine an average steady-state maximum amplitude for the magnetic-field signal over a first time in which the plasma is in a steady-state, and further configured to determine whether a first type of micro-arcing is present in the plasma chamber by evaluating whether a magnitude of the magnetic-field signal over a second time is less than the average steady-state maximum amplitude by at least a first amount. ¦ 2. The system of claim 1, wherein the magnetic-field sensor comprises a closed conductive path, and wherein the magnetic-field sensor is configured to generate the magnetic-field signal that varies in time commensurate with a time-varying magnetic flux passing through the closed conductive path. ¦ 3. The system of claim 1, wherein the magnetic-field sensor is configured to determine whether a magnitude of the magnetic-field signal over a third time exceeds the average steady-state maximum amplitude by at least a third amount to determine whether a second type of micro-arcing is present in the plasma chamber. ¦ 4. The system of claim 1, wherein the magnetic-field sensor is configured to determine whether a magnitude of the magnetic-field signal over a third time exceeds a predetermined integer multiple of the average steady-state maximum amplitude by at least a second amount to determine whether a second type of micro-arcing is present in the plasma chamber, the predetermined integer multiple being greater than one. ¦ 5. The system of claim 1, further comprising: a radio frequency (RF) generator configured to output a RF signal;a transmission line coupled to the RF generator; andwherein the plasma chamber is coupled to the RF generator via the transmission line, wherein the plasma chamber is configured to generate the plasma based on the RF signal. ¦ 6. The system of claim 5, wherein the micro-arc detecting logic is configured to sample the magnetic-field signal at a sampling frequency, thereby providing a plurality of magnetic-field samples, and further configured to determine whether a micro-arc has occurred in the plasma chamber based on the plurality of magnetic-field samples. ¦ 7. The system of claim 6, wherein the sampling frequency is greater than an RF frequency of the RF signal. ¦ 8. A system to detect micro-arcing in a plasma within a plasma chamber, the system comprising: a magnetic-field sensor configured to generate a magnetic-field signal based on a magnetic flux corresponding to the plasma; andmicro-arc detecting logic configured to:determine whether a first type of micro-arcing is present in the plasma chamber during a first time based on whether a magnitude of the magnetic-field signal over the first time exceeds an average steady-state maximum amplitude of the magnetic-field signal by at least a first amount, anddetermine whether a second type of micro-arcing is present in the plasma chamber during a second time based on whether a magnitude of the magnetic-field signal over the second time is less than the average steady-state maximum amplitude by at least a second amount. ¦ 9. The system of claim 8, further comprising: a radio frequency (RF) generator configured to output a RF signal;a transmission line coupled to the RF generator; andwherein the plasma chamber is coupled to the RF generator via the transmission line, and wherein the plasma chamber is configured to generate the plasma based on the RF signal. ¦ 10. The system of claim 9, wherein the micro-arc detecting logic is configured to sample the magnetic-field signal at a sampling frequency, thereby providing a plurality of magnetic-field samples, and is further configured to determine whether a micro-arc has occurred in the plasma chamber based on the plurality of magnetic-field samples. ¦ 11. The system of claim 10, wherein the sampling frequency is greater than an RF frequency of the RF signal. ¦ 12. The system of claim 8, wherein the magnetic-field sensor comprises a closed conductive path, wherein the magnetic-field sensor is configured to generate the magnetic-field signal that varies in time commensurate with a time-varying magnetic flux passing through the closed conductive path. ¦ 13. The system of claim 8, wherein the magnetic-field sensor is configured to determine whether a magnitude of the magnetic-field signal over the first time exceeds a predetermined integer multiple of the average steady-state maximum amplitude by at least a third amount to determine whether the first type of micro-arcing is present in the plasma chamber, the predetermined integer multiple being greater than one. ¦ 14. A system comprising: a radio frequency (RF) generator configured to output a RF signal;a transmission line coupled to the RF generator;a plasma chamber coupled to RF generator via the transmission line, wherein the plasma chamber is configured to generate a plasma based on the RF signal;a closed path conductive loop proximate to the transmission line and configured to generate a magnetic-field signal, the magnetic-field signal having an amplitude proportional to an amount of magnetic flux which passes through the closed path conductive loop and which arises due to the RF signal passing through the transmission line; anda micro-arc detecting element configured to sample the magnetic-field signal at a sampling frequency, thereby providing a plurality of magnetic-field samples, and further configured to determine whether a micro-arc has occurred in the plasma chamber based on the plurality of magnetic-field samples. ¦ 15. The system of claim 14, wherein the sampling frequency is greater than an RF frequency of the RF signal. ¦ 16. The system of claim 14, wherein the micro-arc detecting element is configured to determine an average steady-state maximum amplitude for the magnetic-field signal over a first time in which the plasma is in a steady-state, and further configured to determine whether a magnitude of the magnetic-field signal over a second time exceeds the average steady-state maximum amplitude by at least a first amount to determine whether a first type of micro-arcing is present in the plasma chamber. ¦ 17. The system of claim 14, wherein the micro-arc detecting element is configured to determine an average steady-state maximum amplitude for the magnetic-field signal over a first time in which the plasma is in a steady-state, and further configured to determine whether a magnitude of the magnetic-field signal over a second time exceeds a predetermined integer multiple of the average steady-state maximum amplitude to determine whether a first type of micro-arcing is present in the plasma chamber, the predetermined integer multiple being greater than one. ¦ 18. The system of claim 14, wherein the micro-arc detecting element is configured to determine an average steady-state maximum amplitude for the magnetic-field signal over a first time in which the plasma is in a steady-state, and is further configured to determine whether micro-arcing is present in the plasma chamber by evaluating whether a magnitude of the magnetic-field signal over a second time is less than the average steady-state maximum amplitude. ¦ 19. The system of claim 18, wherein the micro-arc detecting element is further configured to determine whether a magnitude of the magnetic-field signal over a third time exceeds a predetermined integer multiple of the average steady-state maximum amplitude to determine whether micro-arcing is present in the plasma chamber, the predetermined integer multiple being greater than one. ¦ 20. The system of claim 18, wherein the micro-arc detecting element is further configured to determine whether a magnitude of the magnetic-field signal over a third time exceeds the average steady-state maximum amplitude by at least a first amount to determine whether micro-arcing is present in the plasma chamber. | 1. A system to detect micro-arcing in a plasma within a plasma chamber, the system comprising: a magnetic-field sensor configured to generate a magnetic-field signal based on a magnetic flux corresponding to the plasma; and micro-arc detecting logic configured to determine an average steady-state maximum amplitude for the magnetic-field signal over a first time in which the plasma is in a steady-state, and further configured to determine whether a first type of micro-arcing is present in the plasma chamber by evaluating whether a magnitude of the magnetic-field signal over a second time is less than the average steady-state maximum amplitude by at least a first amount. | CPC_H01J | 4920032005854
16/524805 | US | P | Impedance matching using independent capacitance and frequency control | In one embodiment, the present disclosure is directed to an RF impedance matching network that includes an RF input coupled to an RF source, an RF output coupled to a plasma chamber, and an electronically variable capacitor (EVC). A first control circuit controls the EVC and is separate and distinct from a second control circuit controlling the RF source. To assist in causing an impedance match between the RF source and the plasma chamber, the first control circuit determines, using a match lookup table with a value based on a detected RF parameter, a new EVC configuration for providing a new EVC capacitance. To further cause the impedance match, the second control circuit alters the variable frequency of the RF source, but operates independently from the first control circuit. | 1. A radio frequency (RF) impedance matching network comprising: an RF input configured to operably couple to an RF source having a variable frequency;an RF output configured to operably couple to a plasma chamber having a variable chamber impedance;an electronically variable capacitor (EVC) having a variable capacitance;a first control circuit operably coupled to the EVC and to a sensor configured to detect an RF parameter, the first control circuit controlling the EVC and being separate and distinct from a second control circuit controlling the RF source;wherein, to assist in causing an impedance match between the RF source and the plasma chamber, the first control circuit is configured to: determine, using a match lookup table with a value based on the detected RF parameter, a new EVC configuration for providing a new EVC capacitance; andalter the EVC to the new EVC configuration; andwherein the first control circuit does not provide instructions to the second control circuit for controlling the variable frequency of the RF source, such that, in further causing the impedance match between the RF source and the plasma chamber, the second control circuit alters the variable frequency of the RF source independently from the first control circuit. ¦ 2. The matching network of claim 1 wherein the second control circuit forms part of the RF source. ¦ 3. The matching network of claim 1 further comprising a frequency-sensitive circuit separate from the EVC, the frequency-sensitive circuit having an impedance that varies when the variable frequency of the RF source is altered. ¦ 4. A method of impedance matching comprising: operably coupling an RF input of an impedance matching network to an RF source having a variable frequency;operably coupling an RF output of the impedance matching network to a plasma chamber having a variable chamber impedance, wherein the impedance matching network further comprises an electronically variable capacitor (EVC) having a variable capacitance, and the impedance matching network is configured to cause an impedance match between the RF source and the plasma chamber;operably coupling a first control circuit to the EVC and to a sensor, the first control circuit controlling the EVC and being separate and distinct from a second control circuit controlling the RF source;detecting, by the sensor, an RF parameter;determining, by the first control circuit, using a match lookup table with a value based on the detected RF parameter, a new EVC configuration for providing a new EVC capacitance,altering, by the first control circuit, the EVC to the new EVC configuration; andaltering, by the second control circuit, the variable frequency of the RF source;wherein the first control circuit does not provide instructions to the second control circuit for controlling the variable frequency of the RF source. ¦ 5. The method of claim 4 wherein the second control circuit forms part of the RF source. ¦ 6. The method of claim 4 wherein the matching network further comprises a frequency-sensitive circuit separate from the EVC, the frequency-sensitive circuit having an impedance that varies when the variable frequency of the RF source is altered. ¦ 7. The method of claim 6 wherein the frequency-sensitive circuit comprises an LC circuit. ¦ 8. The method of claim 7 wherein the variable chamber impedance provides an inductance or capacitance for the LC circuit. ¦ 9. The method of claim 4 wherein the determination of the new EVC configuration uses the match lookup table with an impedance at an output of the EVC, the EVC output impedance being the value based on the detected RF parameter. ¦ 10. The method of claim 9 wherein the EVC output impedance comprises the variable chamber impedance and the impedance of a frequency-sensitive circuit forming part of the impedance matching network, the impedance of the frequency-sensitive circuit varying when the variable frequency of the RF source is altered. ¦ 11. The method of claim 4: wherein the EVC comprises discrete capacitors and has a first configuration defining ON and OFF states of the discrete capacitors; andwherein the first control circuit: determines, based on the detected RF parameter, an input impedance at the RF input of the matching network; anddetermines an impedance at an output of the EVC from a parameter matrix lookup table using: the determined input impedance of the impedance matching network; andthe first configuration of the EVC;wherein the determination of the new EVC configuration uses the determined EVC output impedance with the match lookup table. ¦ 12. The method of claim 11 wherein the sensor is a voltage and current sensor positioned at the RF input of the matching network. ¦ 13. The method of claim 11 wherein the parameter matrix lookup table comprises two-port parameter matrices. ¦ 14. The method of claim 4 wherein the RF sensor is a phase or magnitude detector operably coupled to the RF input of the matching network, and the detected RF parameter used for the determination of the new EVC configuration is a phase error or a magnitude error. ¦ 15. The method of claim 4 wherein the RF sensor is operably coupled to the RF input of the matching network, and the detected RF parameter is at least one of a voltage, a current, or a phase at the RF input. ¦ 16. The method of claim 15 wherein the determination of the new EVC configuration uses the match lookup table with a reflection coefficient based on the at least one of the voltage, the current, or the phase, the reflection coefficient being the value based on the detected RF parameter. ¦ 17. The method of claim 4 wherein the RF sensor is operably coupled to an output of the EVC, and the determination of the new EVC configuration uses the match lookup table with an impedance at an output of the EVC, the EVC output impedance based on the RF parameter detected by the RF sensor at the RF output. ¦ 18. The method of claim 4: wherein the EVC comprises discrete capacitors, each discrete capacitor having a corresponding switch to activate or deactivate the discrete capacitor; andwherein the EVC is altered to the new EVC configuration by activating or deactivating at least one of the discrete capacitors of the EVC. ¦ 19. The method of claim 18 wherein the corresponding switch is in series with or parallel to the discrete capacitor. ¦ 20. A method of manufacturing a semiconductor comprising: placing a substrate in a plasma chamber configured to deposit a material layer onto the substrate or etch a material layer from the substrate; andenergizing plasma within the plasma chamber by coupling RF power from an RF source into the plasma chamber to perform a deposition or etching, and while energizing the plasma, causing an impedance match between the RF source and the plasma chamber by: operably coupling an RF input of an impedance matching network to the RF source, the RF source having a variable frequency;operably coupling an RF output of the impedance matching network to the plasma chamber, the plasma chamber having a variable chamber impedance, wherein the impedance matching network further comprises an electronically variable capacitor (EVC) having a variable capacitance;operably coupling a first control circuit to the EVC and to a sensor, the first control circuit controlling the EVC independently from a second control circuit controlling the RF source;detecting, by the sensor, an RF parameter;determining, by the first control circuit, using a match lookup table with a value based on the detected RF parameter, new EVC configuration for providing a new EVC capacitance; andaltering, by the first control circuit, the EVC to the new EVC configuration; andaltering by the second control circuit, the variable frequency of the RF source;wherein the first control circuit does not provide instructions to the second control circuit for controlling the variable frequency of the RF source. ¦ 21. A semiconductor processing tool comprising: a plasma chamber configured to deposit a material onto a substrate or etch a material from the substrate; andan impedance matching network operably coupled to the plasma chamber, matching circuit comprising: an RF input configured to operably couple to an RF source having a variable frequency;an RF output configured to operably couple to the plasma chamber, the plasma chamber having a variable chamber impedance;an electronically variable capacitor (EVC) having a variable capacitance;a first control circuit operably coupled to the EVC and to a sensor configured to detect an RF parameter, the first control circuit controlling the EVC and being separate and distinct from a second control circuit controlling the RF source;wherein, to assist in causing an impedance match between the RF source and the plasma chamber, the first control circuit is configured to: determine, using a match lookup table with a value based on the detected RF parameter, a new EVC configuration for providing a new EVC capacitance; andalter the EVC to the new EVC configuration; andwherein the first control circuit does not provide instructions to the second control circuit for controlling the variable frequency of the RF source, such that, in further causing the impedance match between the RF source and the plasma chamber, the second control circuit alters the variable frequency of the RF source independently from the first control circuit. | 1. A radio frequency (RF) impedance matching network comprising: an RF input configured to operably couple to an RF source having a variable frequency;an RF output configured to operably couple to a plasma chamber having a variable chamber impedance;an electronically variable capacitor (EVC) having a variable capacitance;a first control circuit operably coupled to the EVC and to a sensor configured to detect an RF parameter, the first control circuit controlling the EVC and being separate and distinct from a second control circuit controlling the RF source;wherein, to assist in causing an impedance match between the RF source and the plasma chamber, the first control circuit is configured to: determine, using a match lookup table with a value based on the detected RF parameter, a new EVC configuration for providing a new EVC capacitance; andalter the EVC to the new EVC configuration; andwherein the first control circuit does not provide instructions to the second control circuit for controlling the variable frequency of the RF source, such that, in further causing the impedance match between the RF source and the plasma chamber, the second control circuit alters the variable frequency of the RF source independently from the first control circuit. | CPC_H01J | 4920031005869
16/661173 | US | P | Field emission neutralizer comprising a graphitized carbon nanotube structure | A field emission neutralizer is provided. The field emission neutralizer comprises a bottom plate and at least one field emission cathode unit located on the bottom plate. The field emission cathode unit comprises a substrate, a shell located on the substrate, a mesh grid, a shielding layer insulated and spaced from the mesh grid, and at least one cathode emitter located inside the shell, and insulated and spaced from the mesh grid. The cathode emitter comprises two cathode electrode sheets and a graphitized carbon nanotube structure, the graphitized carbon nanotube structure comprises a first portion and a second portion, the first portion is clamped between the two cathode electrode sheets, and the second portion is exposed outside of the two cathode electrode sheets. | 1. A field emission neutralizer comprising a bottom plate; andat least one field emission cathode unit located on the bottom plate, each of the at least one field emission cathode unit comprising:a substrate;a shell located on the substrate and comprising an opening;a mesh grid comprising a plurality of gate holes;a shielding layer insulated and spaced from the mesh grid, and comprising a through-hole, wherein the opening, the plurality of gate holes, and the through-hole communicate with each other; andat least one cathode emitter located inside the shell, and insulated and spaced from the mesh grid, wherein each of the at least one cathode emitter comprises two cathode electrode sheets and a graphitized carbon nanotube structure, the graphitized carbon nanotube structure defines a first portion and a second portion, the first portion is clamped between the two cathode electrode sheets, and the second portion is exposed outside of the two cathode electrode sheets. ¦ 2. The field emission neutralizer of claim 1, wherein the graphitized carbon nanotube structure comprises at least one carbon nanotube film. ¦ 3. The field emission neutralizer of claim 2, wherein a density of each of the at least one carbon nanotube film is larger than or equal to 1.6 g/m3. ¦ 4. The field emission neutralizer of claim 2, wherein the at least one carbon nanotube film comprises a plurality of carbon nanotubes, and extending directions of the plurality carbon nanotubes of the carbon nanotube film are substantially perpendicular to the substrate. ¦ 5. The field emission neutralizer of claim 2, wherein an end of the carbon nanotube film comprises a plurality of burrs extending away from the substrate, the plurality of burrs are carbon nanotubes vertically protruding from the carbon nanotube film, and the plurality of burrs is a field emission tip. ¦ 6. The field emission neutralizer of claim 2, wherein the graphitized carbon nanotube structure comprises 5 to 20 carbon nanotube films, and each of the carbon nanotube films is made of carbon nanotubes which are super aligned. ¦ 7. The field emission neutralizer of claim 2, wherein a thickness of the graphitized carbon nanotube structure ranges from approximately 1.0 millimeter to approximately 3.0 millimeters. ¦ 8. The field emission neutralizer of claim 2, wherein a shape of the second portion of the graphitized carbon nanotube structure is convex shaped, zigzag shaped, or semicircular shaped. ¦ 9. The field emission neutralizer of claim 1, wherein the graphitized carbon nanotube structure comprises at least one carbon nanotube wire comprising a plurality of carbon nanotubes. ¦ 10. The field emission neutralizer of claim 9, wherein each of the carbon nanotube wires defines a first end and a second end, and the plurality of carbon nanotubes of the carbon nanotube wire extend from the first end to the second end, the first end is clamped between the two cathode electrode sheets, and the second end is exposed outside from the two cathode electrode sheets. ¦ 11. The field emission neutralizer of claim 9, wherein the graphitized carbon nanotube structure comprises a plurality of carbon nanotube wires, the plurality of carbon nanotube wires are spaced apart from each other. ¦ 12. The field emission neutralizer of claim 9, wherein a diameter of each of the at least one carbon nanotube wire ranges from approximately 2 micrometers to approximately 500 micrometers, and a length of each of the at least one carbon nanotube wire ranges from approximately 1 millimeter to approximately 20 millimeters. ¦ 13. The field emission neutralizer of claim 1, wherein the two cathode electrode sheets are welded together. ¦ 14. The field emission neutralizer of claim 1, comprising a plurality of cathode emitters, wherein a plurality of cathode electrode sheets of the plurality of cathode emitters are welded together. ¦ 15. The field emission neutralizer of claim 1, wherein the at least one cathode emitter is fixed inside the shell by an L-shaped metal sheet. ¦ 16. The field emission neutralizer of claim 15, wherein the two cathode electrode sheets of each of the cathode emitter are welded on a vertical sidewall of the L-shaped metal sheet, and a horizontal sidewall of the L-shaped metal sheet is fixed to a sidewall of the shell by screws. ¦ 17. The field emission neutralizer of claim 16, further comprising a conductive layer, wherein the conductive layer is located between the substrate and the shell, and the conductive layer is in contact with the vertical sidewall of the L-shaped metal sheet. ¦ 18. The field emission neutralizer of claim 1, wherein a material of the shell is electrically conductive, the field emission neutralizer further comprises a first insulating layer located between the shell and the mesh grid. ¦ 19. The field emission neutralizer of claim 1, further comprising a second insulating layer located between the mesh grid and the shielding layer, and the second insulating layer electrically insulating the mesh grid from the shielding layer. ¦ 20. The field emission neutralizer of claim 1, further comprising a carbon deposit layer coated on a surface of the graphitized carbon nanotube structure. | 1. A field emission neutralizer comprising a bottom plate; andat least one field emission cathode unit located on the bottom plate, each of the at least one field emission cathode unit comprising:a substrate;a shell located on the substrate and comprising an opening;a mesh grid comprising a plurality of gate holes;a shielding layer insulated and spaced from the mesh grid, and comprising a through-hole, wherein the opening, the plurality of gate holes, and the through-hole communicate with each other; andat least one cathode emitter located inside the shell, and insulated and spaced from the mesh grid, wherein each of the at least one cathode emitter comprises two cathode electrode sheets and a graphitized carbon nanotube structure, the graphitized carbon nanotube structure defines a first portion and a second portion, the first portion is clamped between the two cathode electrode sheets, and the second portion is exposed outside of the two cathode electrode sheets. | CPC_H01J | 4920030004591
16/541582 | US | P | Plasma apparatus | A plasma apparatus includes a remote plasma source, a substrate processing chamber, and a connector which connects the remote plasma source to the substrate processing chamber. The remote plasma source includes a continuous peripheral wall structure that surrounds an inner channel, and that includes an electrode structure that defines at least a part of an internal channel extending internally within the continuous peripheral wall structure in which the inductively coupled plasma can be sustained. The remote plasma source also includes an electrical signal supply device for supplying an electrical signal that drives the electrode structure, and a plasma outlet which is in communication with the internal channel. The connector is in connection with the plasma outlet of the remote plasma source and the substrate processing chamber so that at least some components of the inductively coupled plasma sustained in the internal channel can be introduced to the substrate processing chamber. | 1. A plasma apparatus comprising: a remote plasma source;a substrate processing chamber; anda connector which connects the remote plasma source to the substrate processing chamber;wherein:the remote plasma source comprises: a continuous peripheral wall structure that surrounds an inner channel, the continuous peripheral wall structure comprising an electrode structure that defines at least a part of an internal channel extending internally within the continuous peripheral wall structure in which the inductively coupled plasma is sustained wherein the internal channel is spaced apart from the inner channel; an electrical signal supply device for supplying an electrical signal that drives the electrode structure as a primary winding of an inductively coupled plasma source to sustain the inductively coupled plasma within the internal channel; and a plasma outlet which is in communication with the internal channel; andthe connector is in connection with the plasma outlet of the remote plasma source and the substrate processing chamber so that at least some components of the inductively coupled plasma sustained in the internal channel is introduced to the substrate processing chamber. ¦ 2. The plasma apparatus according to claim 1 in which the internal channel partially or completely surrounds the inner channel. ¦ 3. The plasma apparatus according to claim 1 in which the electrode structure is a single turn structure. ¦ 4. The plasma apparatus according to claim 1 in which the electrode structure comprises a plurality of spaced apart wall segments. ¦ 5. The plasma apparatus according to claim 4 in which the wall segments are spaced apart by one or more portions of the continuous peripheral wall structure formed from a dielectric material. ¦ 6. The plasma apparatus according to claim 4 in which the wall segments are connected in parallel to the electrical signal supply device. ¦ 7. The plasma apparatus according to claim 4 in which the wall segments are grounded at their midpoints. ¦ 8. The plasma apparatus according to claim 4 in which the electrode structure comprises at least four wall segments. ¦ 9. The plasma apparatus according to claim 8 in which the electrode structure comprises at least six wall segments. ¦ 10. The plasma apparatus according to claim 1 in which the electrode structure is a metallic material. ¦ 11. The plasma apparatus according to claim 10 in which the metallic material is copper, aluminium, or stainless steel. ¦ 12. The plasma apparatus according to claim 1 in which the inner channel is spaced apart from the internal channel by a distance of not more than 50 mm. ¦ 13. The plasma apparatus according to claim 12 in which the inner channel is spaced apart from the internal channel by a distance of not more than 25 mm. ¦ 14. The plasma apparatus according to claim 1 in which the continuous peripheral wall structure further comprises a cooling system for cooling the electrode structure. ¦ 15. The plasma apparatus according to claim 14 in which the cooling system comprises an internal cooling channel extending internally within the continuous peripheral wall structure to permit a coolant fluid to be flowed therethrough. ¦ 16. The plasma apparatus according to claim 1 in which the remote plasma source further comprises a gas inlet for introducing a gas into the internal channel. ¦ 17. The plasma apparatus according to claim 1 in which an auxiliary winding is disposed in the inner channel to induce a driving current in the electrode structure. ¦ 18. The plasma apparatus according to claim 1 in which the electrical signal supply device supplies an RF electrical signal that drives the electrode structure. ¦ 19. A method of performing a treatment step using the plasma apparatus according to claim 1, the method comprising the steps of: supplying an electrical signal to the electrode structure to drive the electrode structure as a primary winding of an inductively coupled plasma source to sustain an inductively coupled plasma within the internal channel; andintroducing at least some components of the inductively coupled plasma from the internal channel to the substrate processing chamber via the connector. ¦ 20. The method according to claim 19 in which the treatment step is a cleaning step which cleans the substrate processing chamber. ¦ 21. A remote plasma source for sustaining an inductively coupled plasma comprising: a continuous peripheral wall structure that surrounds an inner channel, the wall structure comprising an electrode structure that defines at least a part of an internal channel extending internally within the continuous peripheral wall structure in which the inductively coupled plasma is sustained, wherein the internal channel is spaced apart from the inner channel;an electrical signal supply device for supplying an electrical signal that drives the electrode structure as a primary winding of an inductively coupled plasma source to sustain the inductively coupled plasma within the internal channel; anda plasma outlet which is in communication with the internal channel and allows the remote plasma source to be connected to a substrate processing chamber so that at least some components of the inductively coupled plasma sustained in the internal channel is introduced to the substrate processing chamber. ¦ 22. A method of sustaining an inductively coupled plasma using the remote plasma source of claim 21, the method comprising the steps of: supplying an electrical signal that drives the electrode structure as a primary winding of an inductively coupled plasma source to sustain an inductively coupled plasma within the internal channel. | 1. A plasma apparatus comprising: a remote plasma source;a substrate processing chamber; anda connector which connects the remote plasma source to the substrate processing chamber;wherein:the remote plasma source comprises: a continuous peripheral wall structure that surrounds an inner channel, the continuous peripheral wall structure comprising an electrode structure that defines at least a part of an internal channel extending internally within the continuous peripheral wall structure in which the inductively coupled plasma is sustained wherein the internal channel is spaced apart from the inner channel; an electrical signal supply device for supplying an electrical signal that drives the electrode structure as a primary winding of an inductively coupled plasma source to sustain the inductively coupled plasma within the internal channel; and a plasma outlet which is in communication with the internal channel; andthe connector is in connection with the plasma outlet of the remote plasma source and the substrate processing chamber so that at least some components of the inductively coupled plasma sustained in the internal channel is introduced to the substrate processing chamber. | CPC_H01J | 4920030004603
16/843138 | US | P | Impedance matching network and method | In one embodiment, the present disclosure is directed to a method for impedance matching. The RF source provides at least two repeating, non-zero pulse levels, including a high-priority pulse level and a low-priority pulse level. The matching network comprises at least one EVC, which comprises discrete capacitors configured to switch in and out to provide a plurality of match configurations. Each EVC has a switching limit comprising a predetermined number of switches in or out of the EVC's discrete capacitors in a prior time interval. Upon determining that switching to a new match configuration would cause an EVC to reach the switching limit, the method determines whether the new match configuration is for the low- or high-priority pulse level. If for the low-priority pulse level, the method prevents the switching of the EVC. If for the high-priority pulse level, the method switches the EVC to the new match configuration. | 1. A matching network comprising: a) an RF input configured to operably couple to an RF source, the RF source configured to provide at least two repeating, non-zero pulse levels, the at least two pulse levels comprising a high-priority pulse level and a low-priority pulse level;b) an RF output configured to operably couple to a plasma chamber having a variable impedance; andc) at least one electronically variable capacitor (EVC), each EVC comprising discrete capacitors configured to switch in and out to vary a capacitance of the EVC and provide a plurality of match configurations for reducing a reflected power at an output of the RF source as the variable impedance of the plasma chamber changes;d) wherein each EVC of the at least one EVC has a switching limit comprising a predetermined number of switches in or out of the EVC's discrete capacitors in a prior time interval of a predetermined time; ande) a control circuit configured to carry out the steps of: i) determining a parameter value related to the plasma chamber or the matching network;ii) determining a new match configuration for the at least one EVC based on the determined parameter value;iii) upon determining that switching the at least one EVC to the new match configuration would cause one or more of the at least one EVC to reach the switching limit, determining whether the new match configuration is for the low-priority pulse level or the high-priority pulse level;iv) upon determining in step iii) that the new match configuration is for the low-priority pulse level, preventing the switching of the at least one EVC to the new match configuration; andv) upon determining in step iii) that the new match configuration is for the high-priority pulse level, switching the at least one EVC to the new match configuration. ¦ 2. The matching network of claim 1 further comprising, upon determining that switching the at least one EVC to the new match configuration would not cause the at least one EVC to reach a switching limit, switching the at least one EVC to the new match configuration. ¦ 3. The matching network of claim 1 further comprising, upon determining that the switching limit has been reached: preventing the switching of the at least one EVC to the new match configuration; andrepeating step i) to step v). ¦ 4. The matching network of claim 1 wherein a maximum number of the discrete capacitors of each EVC that may be switched in or out is based on a frequency of the at least two pulse levels. ¦ 5. The matching network of claim 1: wherein the predetermined number of switches is 1500 switches; andwherein the prior time interval of the predetermined time is 15 milliseconds. ¦ 6. The matching network of claim 1 wherein the high-priority pulse level has a greater amplitude than the low-priority pulse level. ¦ 7. The matching network of claim 1 wherein the high-priority pulse level has a smaller amplitude than the low-priority pulse level. ¦ 8. The matching network of claim 1 further comprising repeating steps i) to v) for a subsequent expected pulse level change. ¦ 9. The matching network of claim 1 wherein the determination of the new match configuration is further based on an amplitude of an upcoming pulse level of the at least two pulse levels. ¦ 10. A semiconductor processing tool comprising: a) a plasma chamber having a variable impedance and configured to deposit a material onto a substrate or etch a material from a substrate; andb) an impedance matching network operably coupled to the plasma chamber, the matching network comprising: i) an RF input configured to operably couple to an RF source, the RF source configured to provide at least two repeating, non-zero pulse levels, the at least two pulse levels comprising a high-priority pulse level and a low-priority pulse level;ii) an RF output configured to operably couple to the plasma chamber; andiii) at least one electronically variable capacitor (EVC), each EVC comprising discrete capacitors configured to switch in and out to vary a capacitance of the EVC and provide a plurality of match configurations for reducing a reflected power at an output of the RF source as the variable impedance of the plasma chamber changes;iv) wherein each EVC of the at least one EVC has a switching limit comprising a predetermined number of switches in or out of the EVC's discrete capacitors in a prior time interval of a predetermined time; andv) a control circuit configured to carry out the steps of: 1) determining a parameter value related to the plasma chamber or the matching network;2) determining a new match configuration for the at least one EVC based on the determined parameter value;3) upon determining that switching the at least one EVC to the new match configuration would cause one or more of the at least one EVC to reach the switching limit, determining whether the new match configuration is for the low-priority pulse level or the high-priority pulse level;4) upon determining in step 3) that the new match configuration is for the low-priority pulse level, preventing the switching of the at least one EVC to the new match configuration; and5) upon determining in step 3) that the new match configuration is for the high-priority pulse level, switching the at least one EVC to the new match configuration. ¦ 11. A method for impedance matching comprising: a) positioning a matching network between a radio frequency (RF) source and a plasma chamber, wherein: i) the RF source is configured to provide at least two repeating, non-zero pulse levels, the at least two pulse levels comprising a high-priority pulse level and a low-priority pulse level;ii) the plasma chamber has a variable impedance; andiii) the matching network comprises at least one electronically variable capacitor (EVC), each EVC comprising discrete capacitors configured to switch in and out to vary a capacitance of the EVC and provide a plurality of match configurations for reducing a reflected power at an output of the RF source as the variable impedance of the plasma chamber changes;iv) each EVC of the at least one EVC has a switching limit comprising a predetermined number of switches in or out of the EVC's discrete capacitors in a prior time interval of a predetermined time;b) determining a parameter value related to the plasma chamber or the matching network;c) determining a new match configuration for the at least one EVC based on the determined parameter value;d) upon determining that switching the at least one EVC to the new match configuration would cause one or more of the at least one EVC to reach the switching limit, determining whether the new match configuration is for the low-priority pulse level or the high-priority pulse level;e) upon determining in step d) that the new match configuration is for the low-priority pulse level, preventing the switching of the at least one EVC to the new match configuration; andf) upon determining in step d) that the new match configuration is for the high-priority pulse level, switching the at least one EVC to the new match configuration. ¦ 12. The method of claim 11 further comprising, upon determining that switching the at least one EVC to the new match configuration would not cause the at least one EVC to reach a switching limit, switching the at least one EVC to the new match configuration. ¦ 13. The method of claim 11 further comprising, upon determining that the switching limit has been reached: preventing the switching of the at least one EVC to the new match configuration; andrepeating step b) to step f). ¦ 14. The method of claim 11 wherein a maximum number of the discrete capacitors of each EVC that may be switched in or out is based on a frequency of the at least two pulse levels. ¦ 15. The method of claim 11: wherein the predetermined number of switches is 1500 switches; andwherein the prior time interval of the predetermined time is 15 milliseconds. ¦ 16. The method of claim 11 wherein the high-priority pulse level has a greater amplitude than the low-priority pulse level. ¦ 17. The method of claim 11 wherein the high-priority pulse level has a smaller amplitude than the low-priority pulse level. ¦ 18. The method of claim 11 further comprising repeating steps b) to f) for a subsequent expected pulse level change. ¦ 19. The method of claim 11 wherein the determination of the new match configuration is further based on an amplitude of an upcoming pulse level of the at least two pulse levels. ¦ 20. A method of manufacturing a semiconductor, the method comprising: a) placing a substrate in a plasma chamber configured to deposit a material layer onto the substrate or etch a material layer from the substrate;b) coupling an impedance matching network between an RF source and the plasma chamber, wherein: i) the RF source is configured to provide at least two repeating, non-zero pulse levels, the at least two pulse levels comprising a high-priority pulse level and a low-priority pulse level;ii) the plasma chamber has a variable impedance; andiii) the matching network comprises at least one electronically variable capacitor (EVC), each EVC comprising discrete capacitors configured to switch in and out to vary a capacitance of the EVC and provide a plurality of match configurations for reducing a reflected power at an output of the RF source as the variable impedance of the plasma chamber changes;iv) each EVC of the at least one EVC has a switching limit comprising a predetermined number of switches in or out of the EVC's discrete capacitors in a prior time interval of a predetermined time; andc) performing impedance matching by: i) determining a parameter value related to the plasma chamber or the matching network;ii) determining a new match configuration for the at least one EVC based on the determined parameter value;iii) upon determining that switching the at least one EVC to the new match configuration would cause one or more of the at least one EVC to reach the switching limit, determining whether the new match configuration is for the low-priority pulse level or the high-priority pulse level;iv) upon determining in step iii) that the new match configuration is for the low-priority pulse level, preventing the switching of the at least one EVC to the new match configuration; andv) upon determining in step iii) that the new match configuration is for the high-priority pulse level, switching the at least one EVC to the new match configuration. | 1. A matching network comprising: a) an RF input configured to operably couple to an RF source, the RF source configured to provide at least two repeating, non-zero pulse levels, the at least two pulse levels comprising a high-priority pulse level and a low-priority pulse level;b) an RF output configured to operably couple to a plasma chamber having a variable impedance; andc) at least one electronically variable capacitor (EVC), each EVC comprising discrete capacitors configured to switch in and out to vary a capacitance of the EVC and provide a plurality of match configurations for reducing a reflected power at an output of the RF source as the variable impedance of the plasma chamber changes;d) wherein each EVC of the at least one EVC has a switching limit comprising a predetermined number of switches in or out of the EVC's discrete capacitors in a prior time interval of a predetermined time; ande) a control circuit configured to carry out the steps of: i) determining a parameter value related to the plasma chamber or the matching network;ii) determining a new match configuration for the at least one EVC based on the determined parameter value;iii) upon determining that switching the at least one EVC to the new match configuration would cause one or more of the at least one EVC to reach the switching limit, determining whether the new match configuration is for the low-priority pulse level or the high-priority pulse level;iv) upon determining in step iii) that the new match configuration is for the low-priority pulse level, preventing the switching of the at least one EVC to the new match configuration; andv) upon determining in step iii) that the new match configuration is for the high-priority pulse level, switching the at least one EVC to the new match configuration. | CPC_H01J | 4920030004604
16/669257 | US | P | Phased array modular high-frequency source | Embodiments described herein include a modular high-frequency emission source comprising a plurality of high-frequency emission modules and a phase controller. In an embodiment, each high-frequency emission module comprises an oscillator module, an amplification module, and an applicator. In an embodiment, each oscillator module comprises a voltage control circuit and a voltage controlled oscillator. In an embodiment, each amplification module is coupled to an oscillator module, in an embodiment, each applicator is coupled to an amplification module. In an embodiment, the phase controller is communicatively coupled to each oscillator module. | 1. A modular high-frequency emission source, comprising: a plurality of high-frequency emission modules, wherein each high-frequency emission module comprises: an oscillator module;an amplification module; andan applicator; anda phase controller communicatively coupled to each oscillator module. ¦ 2. The modular high-frequency emission source of claim 1, wherein the applicator of each high-frequency emission module is part of a phased array. ¦ 3. The modular high-frequency emission source of claim 2, wherein the phase controller controls a phase relationship of electromagnetic radiation generated by the oscillator modules in order to form an electromagnetic radiation pattern emitted by the phased array. ¦ 4. The modular high-frequency emission source of claim 3, wherein the electromagnetic radiation pattern is a static pattern. ¦ 5. The modular high-frequency emission source of claim 3, wherein the electromagnetic radiation pattern is a dynamic pattern. ¦ 6. The modular high-frequency emission source of claim 1, wherein the high-frequency is a microwave frequency. ¦ 7. The modular high-frequency emission source of claim 1, wherein the high-frequency is 0.1 MHz to 300 GHz. ¦ 8. A modular high-frequency emission source, comprising: a plurality of high-frequency emission modules, wherein each high-frequency emission module comprises: an oscillator module;an amplification module; anda phase controller communicatively coupled to each of the oscillator modules, wherein the phase controller controls a phase relationship of the output high-frequency electromagnetic radiation generated by each of the oscillator modules. ¦ 9. The modular high-frequency emission source of claim 8, wherein the output high-frequency electromagnetic radiation excites a plasma. ¦ 10. The modular high-frequency emission source of claim 8, wherein the applicator of each high-frequency emission module is part of a phased array. ¦ 11. The modular high-frequency emission source of claim 10, wherein the phase controller generates an electromagnetic pattern emitted by the phased array. ¦ 12. The modular high-frequency emission source of claim 11, wherein the electromagnetic radiation pattern is a static pattern. ¦ 13. The modular high-frequency emission source of claim 11, wherein the electromagnetic radiation pattern is a dynamic pattern. ¦ 14. The modular high-frequency emission source of claim 8, wherein the high-frequency is a microwave frequency. ¦ 15. A processing tool, comprising: a processing chamber; anda modular high-frequency emission source, comprising: a plurality of high-frequency emission modules, wherein each high-frequency emission module comprises: an oscillator module;an amplification module, wherein the amplification module is coupled to the oscillator module; andan applicator positioned opposing a chuck that is in the processing chamber and on which one or more substrates are processed; anda phase controller communicatively coupled to each oscillator module. ¦ 16. The processing tool of claim 15, wherein the applicator of each high-frequency emission module is part of a phased array. ¦ 17. The processing tool of claim 16, wherein the phase controller controls a phase relationship of electromagnetic radiation generated by the oscillator modules in order to form an electromagnetic radiation pattern emitted by the phased array. ¦ 18. The processing tool of claim 17, wherein the electromagnetic radiation excites a plasma. ¦ 19. The processing tool of claim 17, wherein the electromagnetic radiation pattern is a dynamic pattern. ¦ 20. The processing tool of claim 15, wherein the high-frequency is a microwave frequency. | 1. A modular high-frequency emission source, comprising: a plurality of high-frequency emission modules, wherein each high-frequency emission module comprises: an oscillator module;an amplification module; andan applicator; anda phase controller communicatively coupled to each oscillator module. | CPC_H01J | 4920030004606
16/655676 | US | P | Carbon nanotube fiber carpet structure | A carbon nanotube fiber carpet structure includes a backing material; and a plurality looped carbon nanotube (CNT) fiber conductors fixed to the backing material extending outward from the backing material in an array. The CNT fiber conductor may include at least one of a CNT thread, a CNT fiber, a CNT film, and a CNT ribbon, and the CNT fiber conductor may include a first end and a second end, the first end fixed to the backing material, and the second end fixed to the backing material a predetermined distance from the first end in order to form a loop of the CNT fiber conductor extending away from a backing material surface. The CNT fiber conductor may be woven into the backing material to form a plurality of loops of the CNT fiber conductor extending away from a backing surface material, and the backing material may be a conductive material. | 1. An apparatus comprising a backing material; anda plurality of looped carbon nanotube (CNT) fiber conductors fixed to the backing material and extending outward from the backing material in an array, wherein the CNT fiber conductor comprises a first end and a second end, the first end fixed to the backing material, and the second end fixed to the backing material a predetermined distance from the first end in order to form a loop of the CNT fiber conductor extending away from a backing material surface. ¦ 2. The apparatus of claim 1, wherein the CNT fiber conductor comprises at least one of a CNT thread, a CNT fiber, a CNT film, and a CNT ribbon. ¦ 3. The apparatus of claim 1, wherein the backing material comprises a conductive material. ¦ 4. The apparatus of claim 3, wherein the conductive material is one or more of a metallic mesh, a metallic fabric, a metal foil, a CNT film, and a conductive cloth. ¦ 5. The apparatus of claim 3, further comprising a conductive bond between the backing material and the CNT fiber conductor. ¦ 6. The apparatus of claim 5, wherein the conductive bond is one or more of a conductive adhesive, a carbon-based epoxy, a silver epoxy, a CNT-containing adhesive, a graphene-containing adhesive, and electroplating bond. ¦ 7. At least one of a field emitter, and electron emitter, and a conformable electrode comprising the apparatus of claim 1. ¦ 8. An apparatus comprising a backing material; anda plurality of looped carbon nanotube (CNT) fiber conductors fixed to the backing material at both ends and extending outward from the backing material in an array, wherein the CNT fiber conductor is woven into the backing material to form a plurality of loops of the CNT fiber conductor extending away from a backing material surface. | 1. An apparatus comprising a backing material; anda plurality of looped carbon nanotube (CNT) fiber conductors fixed to the backing material and extending outward from the backing material in an array, wherein the CNT fiber conductor comprises a first end and a second end, the first end fixed to the backing material, and the second end fixed to the backing material a predetermined distance from the first end in order to form a loop of the CNT fiber conductor extending away from a backing material surface. | CPC_H01J | 4920029005940
16/559109 | US | P | Methods and apparatus for high throughput SEM and AFM for characterization of nanostructured surfaces | A system and method is provided for of characterizing nanostructured surfaces. A nanostructure sample is placed in an SEM chamber and imaged. The system and method locates one of the nanostructures using images from the SEM imaging, excises a top portion of the nanostructure, places said top portion on a substrate such that the nanostructures are perpendicular to the substrate and a base of the top portion contacts the substrate, performs high energy ion beam assisted deposition of metal at the base to attach the top portion to the substrate, SEM imaging the top portions in the SEM chamber, determining coordinates of the top portions relative to the substrate from the SEM imaging of the top portions, placing the substrate in an AFM chamber, and performing AFM imaging of the top portions using the coordinates previously determined. | 1. A method of forming an overlay image, comprising (a) providing an SEM image of a nanosensor sample including a plurality of vertically free standing nanostructures;(b) AFM imaging a top portion of selected ones of the plurality of vertically standing nano structures;(c) creating an overlaid image including an AFM imaged top portion overlayed on the SEM image. ¦ 2. The method of claim 1, wherein prior to step (b), the method includes: excising the top portions from the selected ones of the nanostructures and attaching the top portions to a substrate such that the nanostructures are perpendicular to the substrate and a base of the top portion contacts the substrate, andSEM imaging the top portions, wherein the overlaid image includes the AFM imaged top portion overlayed on a corresponding SEM imaged top portion. ¦ 3. The method of claim 2, wherein after step (c), the method includes using the SEM image of the top portions to determine coordinates of the top portions relative to the substrate;using the coordinates to overlay the AFM imaged top portion on the SEM imaged top portion to form the overlaid image. ¦ 4. The method of claim 2, wherein, prior to excising the top portion, the method further comprises changing a spatial orientation of the sample in the SEM chamber until the top portion to be excised is a straight segment. ¦ 5. The method of claim 1, further comprising determining nanostructure measurements and properties from the overlaid image. ¦ 6. The method of claim 1, further comprising measuring roughness of a top of free standing nanostructures using the overlaid image. ¦ 7. The method of claim 2, further comprising measuring adhesive forces between nanostructures and functional film from the overlaid image. ¦ 8. The method of claim 1, further comprising measuring a size, shape and distribution of nanoparticles that form a functional coating on the nanostructures. ¦ 9. The method described in claim 2, wherein the substrate is a conductive substrate, and the method further comprises providing a potentiostat which applies a pre-determined voltage range and/or frequency range, wherein an AFM tip of the AFM is connected to one pole of the poteniostat and the conductive silicon substrate is connected to the other pole of the potentiostat;providing a current measurement circuitry;placing a skin graft/phantom with simulated sweat and optional metabolites in contact with the plurality of nanostructures on the conductive substrate;measuring electrical conductivity distribution and electrochemical interactions on a surface of individual nanostructures while in contact with the skin graft/phantom. ¦ 10. The method of claim 2, wherein the substrate is a conductive substrate, and themethod further comprises providing a potentiostat which applies a pre-determined voltage range and/or frequency range, wherein an AFM tip of the AFM is connected to one pole of the poteniostat and the conductive silicon substrate is connected to the other pole of the potentiostat;providing a current measurement circuitry;submerging the nanostructures on the conductive substrate and AFM tip in a liquid medium;measuring electrochemical interactions to analyze chemical interaction between nanostructured fiber surface and the liquid medium. ¦ 11. The method of claim 1, wherein each of the plurality of nanostructures include a nanometer scale pillar on a micrometer scale stock. ¦ 12. The method of claim 2, wherein the excising is performed with a focused high energy electron/ion beam. ¦ 13. A method of forming an overlay image, comprising (a) providing a nanosensor sample including a plurality of vertically free standing nano structures;(b) excising a top portion of selected ones of the plurality of nanostructures,(c) attaching said top portions to a substrate such that the vertically standing nanostructures are perpendicular to the substrate and a base of the top portions contact the substrate,(d) SEM imaging the top portions;(e) determining coordinates of the top portions relative to the substrate from the SEM imaging of the top portions,(f) placing the substrate in an AFM chamber, and(g) AFM imaging the top portions using the coordinates previously determined;(h) creating an overlaid image including the AFM image of one of the top portions overlayed on the SEM image of said one of the top portions. | 1. A method of forming an overlay image, comprising (a) providing an SEM image of a nanosensor sample including a plurality of vertically free standing nanostructures;(b) AFM imaging a top portion of selected ones of the plurality of vertically standing nano structures;(c) creating an overlaid image including an AFM imaged top portion overlayed on the SEM image. | CPC_H01J | 4920029005957
16/804324 | US | P | Impedance matching network and method | In one embodiment, the present disclosure is directed to a method for impedance matching including a) positioning a matching network between a radio frequency (RF) source and a plasma chamber; b) determining, from among the plurality of match configurations, a new match configuration to be used when there is an expected pulse level change from a first of the pulse levels to a second of the pulse levels; and c) sending a control signal to alter the at least one EVC to provide the new match configuration. The control signal is sent a predetermined time period before a time for the expected pulse level change, the predetermined time period being substantially similar to a time period for the EVC to switch between two match configurations of the plurality of match configurations. | 1. An impedance matching network comprising: an RF input configured to operably couple to a radio frequency (RF) source, the RF source configured to provide at least two repeating, non-zero pulse levels, the at least two pulse levels comprising a first pulse level and a second pulse level;an RF output configured to operably couple to a plasma chamber having a variable impedance;at least one electronically variable capacitor (EVC) configured to switch between a plurality of match configurations for reducing a reflected power at an output of the RF source as the variable impedance of the plasma chamber changes; anda control circuit configured to carry out the operations of: determining, from among the plurality of match configurations, a new match configuration to be used when there is an expected pulse level change from a first of the pulse levels to a second of the pulse levels; andsending a control signal to alter the at least one EVC to provide the new match configuration, wherein the control signal is sent a predetermined time period before a time for the expected pulse level change, the predetermined time period being substantially similar to a time period for the EVC to switch between two match configurations of the plurality of match configurations. ¦ 2. The matching network of claim 1 wherein the control circuit is further configured to repeat its operations for a subsequent expected pulse level change. ¦ 3. The matching network of claim 1 wherein the control circuit is further configured to determine the time for the expected pulse level change based on measured durations for each of the pulse levels. ¦ 4. The matching network of claim 1 wherein the control circuit is further configured to perform the operations of: receiving from the RF source or from a semiconductor processing tool (a) the durations of each of the at least two pulse levels and (b) a start time for one of the at least two pulse levels; anddetermining the time for the expected pulse level change based on the received durations;wherein the matching network and the plasma chamber form part of the semiconductor processing tool. ¦ 5. The matching network of claim 1 wherein the determination of the new match configuration is based on a value of the second pulse level and a measured parameter related to the plasma chamber. ¦ 6. The matching network of claim 5 wherein the measured parameter value is at least one of a voltage, a current, or a phase at an input of the matching network. ¦ 7. The matching network of claim 6 wherein the determination of the new match configuration is based on a parameter-related value and a previously-determined parameter-related value. ¦ 8. A semiconductor processing tool comprising: a plasma chamber having a variable impedance and configured to deposit a material onto a substrate or etch a material from a substrate; andan impedance matching network operably coupled to the plasma chamber, the matching network comprising: an RF input configured to operably couple to a radio frequency (RF) source, the RF source configured to provide at least two repeating, non-zero pulse levels, the at least two pulse levels comprising a first pulse level and a second pulse level;an RF output configured to operably couple to the plasma chamber;at least one electronically variable capacitor (EVC) configured to switch between a plurality of match configurations for reducing a reflected power at an output of the RF source as the variable impedance of the plasma chamber changes; anda control circuit configured to carry out the operations of: determining, from among the plurality of match configurations, a new match configuration to be used when there is an expected pulse level change from a first of the pulse levels to a second of the pulse levels; andsending a control signal to alter the at least one EVC to provide the new match configuration, wherein the control signal is sent a predetermined time period before a time for the expected pulse level change, the predetermined time period being substantially similar to a time period for the EVC to switch between two match configurations of the plurality of match configurations. ¦ 9. A method for impedance matching comprising: a) positioning a matching network between a radio frequency (RF) source and a plasma chamber, wherein: the RF source is configured to provide at least two repeating, non-zero pulse levels, the at least two pulse levels comprising a first pulse level and a second pulse level;the plasma chamber has a variable impedance; andthe matching network comprises at least one electronically variable capacitor (EVC) configured to switch between a plurality of match configurations for reducing a reflected power at an output of the RF source as the variable impedance of the plasma chamber changes;b) determining, from among the plurality of match configurations, a new match configuration to be used when there is an expected pulse level change from a first of the pulse levels to a second of the pulse levels; andc) sending a control signal to alter the at least one EVC to provide the new match configuration, wherein the control signal is sent a predetermined time period before a time for the expected pulse level change, the predetermined time period being substantially similar to a time period for the EVC to switch between two match configurations of the plurality of match configurations. ¦ 10. The method of claim 9 further comprising repeating steps b) and c) for a subsequent expected pulse level change. ¦ 11. The method of claim 9 further comprising measuring a duration for each of the pulse levels, and determining the time for the expected pulse level change based on the measured durations for each of the pulse levels. ¦ 12. The method of claim 9 further comprising: receiving from the RF source or from a semiconductor processing tool (a) the durations of each of the at least two pulse levels and (b) a start time for one of the at least two pulse levels; anddetermining the time for the expected pulse level change based on the received durations;wherein the matching network and the plasma chamber form part of the semiconductor processing tool. ¦ 13. The method of claim 9 wherein each EVC of the at least one EVC comprises discrete capacitors configured to switch in and out to vary a capacitance of the EVC and thereby provide the plurality of match configurations. ¦ 14. The method of claim 9 wherein the at least two pulse levels comprise a third pulse level. ¦ 15. The method of claim 9 wherein the determination of the new match configuration is based on a value of the second pulse level and a measured parameter related to the plasma chamber. ¦ 16. The method of claim 15 wherein the measured parameter value is at least one of a voltage, a current, or a phase at an input of the matching network. ¦ 17. The method of claim 16 wherein the determination of the new match configuration is based on a parameter-related value and a previously-determined parameter-related value. ¦ 18. The method of claim 9 wherein the determination of the new match configuration is based on a load impedance value, which is determined based on an input impedance value at the input of the matching network or a reflection coefficient, which is determined based on the measured parameter value. ¦ 19. The method of claim 18 wherein the load impedance value is determined using a parameter matrix. ¦ 20. A method of manufacturing a semiconductor, the method comprising: placing a substrate in a plasma chamber configured to deposit a material layer onto the substrate or etch a material layer from the substrate;coupling an impedance matching network between an RF source and the plasma chamber, wherein: the RF source is configured to provide at least two repeating, non-zero pulse levels, the at least two pulse levels comprising a first pulse level and a second pulse level;the plasma chamber has a variable impedance; andthe matching network comprises at least one electronically variable capacitor (EVC) configured to switch between a plurality of match configurations for reducing a reflected power at an output of the RF source as the variable impedance of the plasma chamber changes; andperforming impedance matching by: determining, from among the plurality of match configurations, a new match configuration to be used when there is an expected pulse level change from a first of the pulse levels to a second of the pulse levels; andsending a control signal to alter the at least one EVC to provide the new match configuration, wherein the control signal is sent a predetermined time period before a time for the expected pulse level change, the predetermined time period being substantially similar to a time period for the EVC to switch between two match configurations of the plurality of match configurations. | 1. An impedance matching network comprising: an RF input configured to operably couple to a radio frequency (RF) source, the RF source configured to provide at least two repeating, non-zero pulse levels, the at least two pulse levels comprising a first pulse level and a second pulse level;an RF output configured to operably couple to a plasma chamber having a variable impedance;at least one electronically variable capacitor (EVC) configured to switch between a plurality of match configurations for reducing a reflected power at an output of the RF source as the variable impedance of the plasma chamber changes; anda control circuit configured to carry out the operations of: determining, from among the plurality of match configurations, a new match configuration to be used when there is an expected pulse level change from a first of the pulse levels to a second of the pulse levels; andsending a control signal to alter the at least one EVC to provide the new match configuration, wherein the control signal is sent a predetermined time period before a time for the expected pulse level change, the predetermined time period being substantially similar to a time period for the EVC to switch between two match configurations of the plurality of match configurations. | CPC_H01J | 4920029005961
16/575312 | US | P | IRMS sample introduction system and method | A sample introduction system for a spectrometer comprises a desolvation region that receives or generates sample ions from a solvent matrix and removes at least some of the solvent matrix from the sample ions. A separation chamber downstream of the desolvation region has a separation chamber inlet communicating with the desolvation region, for receiving the desolvated sample ions along with non-ionised solvent and solvent ion vapours. The separation chamber has electrodes for generating an electric field within the separation chamber, defining a first flow path for sample ions between the separation chamber inlet and a separation chamber outlet. Unwanted solvent ions and non-ionised solvent vapours are directed away from the separation chamber outlet. The sample introduction system has a reaction chamber with an inlet communicating with the separation chamber outlet, for receiving the sample ions from the separation chamber and for decomposing the received ions into smaller products. | 1. A method of introducing a sample into an Isotope Ratio Spectrometer, comprising steps of (a) generating sample ions in a solvent matrix in an ionization source;(b) removing at least a proportion of the solvent matrix from the sample ions in a desolvation chamber, so as to produce a flow of sample ions along with non-ionized solvent and solvent ions into a separation chamber;(c) applying voltages to electrodes in the separation chamber to apply an AC and/or a DC electric field to the flow of ions along with solvent vapors, so as to direct wanted sample ions, having a first mass to charge ratio or range of mass to charge ratios, along a first flow path towards an outlet of the separation chamber, whilst unwanted solvent ions, other ions, and non-ionized solvent are directed away from the said separation chamber outlet, the unwanted solvent ions and other ions having a second mass to charge ratio or range of mass to charge ratios, different to the said first mass to charge ratio or range of ratios; and(d) decomposing the sample ions to molecular products once they have passed through the outlet of the separation chamber and into a reaction chamber; and(e) providing molecular products of the decomposed sample ions to the Isotope Ratio Spectrometer. ¦ 2. The method of claim 1, wherein the solvent ions and other ions have a higher or lower mass to charge ratio or range of mass to charge ratios than that or those of the sample ions, the method further comprising guiding the said sample ions toward the separation chamber outlet using the AC electric field whilst dispersing the said relatively heavier solvent ions and other ions using the AC electric field. ¦ 3. The method of claim 1, wherein the first axis is substantially perpendicular to the said second axis, the method further comprising guiding the said sample ions along a curved flow path defining the said first flow path, using the AC and/or DC electric fields. ¦ 4. The method of claim 1, further comprising generating an asymmetric AC electric field so as to cause unwanted solvent ions and other ions to be dispersed within the separation chamber whilst sample ions are directed toward the separation chamber outlet. ¦ 5. The method of claim 1, wherein the step (b) further comprises directing the flow of ions and non-ionized solvent vapors to a separation chamber inlet, so that the ions and solvent vapors enter the separation chamber through the separation chamber inlet in a first direction defining a first axis, the method further comprising directing the wanted sample ions exit toward the separation chamber outlet so that they exit the separation chamber in a second direction defining a second axis, and wherein the first and second axes are not coincident. ¦ 6. The method of claim 5, wherein the step (c) further comprises supplying a flow of dry gas in a direction transverse or counter to the said first axis so at to separate ions within the separation chamber in accordance with their mobility. ¦ 7. The method of claim 5, further comprising generating a DC electric field using a second electrode arrangement, the DC electric field accelerating ions in a direction having a component perpendicular to the said first direction defining the said first axis, and generating a DC and AC electric field with a first electrode arrangement, so that sample ions are directed by the first electrode arrangement along the said first flow path towards the separation chamber outlet, but wherein the electric field generated by the first electrode arrangement causes unwanted solvent ions and other ions, having a second mass to charge ratio or range of mass to charge ratios, different to the said first mass to charge ratio or range of ratios, and unwanted non-ionized solvent to be directed away from the separation chamber outlet. ¦ 8. The method of claim 7, further comprising supplying a first DC voltage to a second electrode arrangement, so as to deflect sample ions away from the first direction defining the first axis, supplying a second DC voltage to a first electrode arrangement so as to accelerate sample ions in a direction having a component parallel perpendicular with the said first axis, and further comprising applying an AC voltage to the first electrode arrangement at a frequency that guides the sample ions into the separation chamber outlet. ¦ 9. The method of claim 7, wherein the step (b) of removing at least a proportion of the solvent matrix from the sample ions includes heating the sample ions in the solvent matrix, in the desolvation chamber by supplying a heated gas to the desolvation chamber, wherein the said heated gas passes from the desolvation chamber into the separation chamber. ¦ 10. The method of any of claim 1, further comprising generating a solution containing the sample ions in the solvent matrix, and ionizing the said solution so as to produce the said sample ions in the solvent matrix. ¦ 11. The method of any of claim 1, wherein the step (b) of removing at least a proportion of the solvent matrix from the sample ions includes heating the sample ions in the solvent matrix, in the desolvation chamber. ¦ 12. The method of claim 11, wherein the step (b) of removing at least a proportion of the solvent matrix from the sample ions includes supplying a heated gas to the desolvation chamber. ¦ 13. The method of claim 1, further comprising adjusting the pressure within the desolvation chamber. ¦ 14. The method of claim 1, further comprising adjusting the pressure within the separation chamber. ¦ 15. The method of claim 14, wherein the pressure within the desolvation chamber is substantially atmospheric pressure, the method further comprising controlling the pressure within the separation chamber to be at no greater than 10-30 kPa. ¦ 16. The method of claim 1, further comprising controlling the pressure, Psampling, within the desolvation chamber, so as to be at least twice the pressure Psep in the separation chamber. ¦ 17. The method of claim 1, further comprising controlling the pressure, Psep in the separation chamber, to be no more than half of the pressure Psampling, within the desolvation chamber. ¦ 18. The method of claim 1 wherein the frequency of an AC voltage applied to the said first electrode arrangement is greater than 10% of the collision frequency of the said heated gas in the separation chamber, and/or the amplitude of the AC voltage applied to the first electrode arrangement is less than half of the breakdown Voltage of the said heated gas in the separation chamber. ¦ 19. The method of claim 18, wherein the pressure within the separation chamber is substantially atmospheric pressure, the method further comprising controlling the pressure within the desolvation chamber to be at least 200-300 kPa. ¦ 20. The method of claim 1, further comprising supplying a counter gas to the separation chamber outlet in a direction generally opposed to the direction of incidence of the sample ions thereat. ¦ 21. The method of claim 1, wherein the step (d) of decomposing the sample ions comprises pyrolyzing or oxidizing or reducing the sample ions. ¦ 22. The method of claim 21, wherein the step (d) comprises directing a first portion of the sample ions to a combustion chamber and oxidizing the said first portion of sample ions; and directing a second portion of the sample ions to a reduction chamber and reducing the second portion of the sample ions there. ¦ 23. The method of claim 1, wherein the isotope ratio spectrometer is an isotope ratio mass spectrometer (IRMS) and further comprising the step of (f) ionizing those molecular products; (g) separating ions of the molecular products in the IRMS and (h) detecting the separated ions of the molecular products. ¦ 24. The method of claim 23, further comprising the step of (i) determining an isotopic ratio of an element from the detected molecular products. ¦ 25. The method of claim 1, further comprising directing a first portion of the sample ions that have passed through the outlet of the separation chamber to a first mass analyzer such as a time of flight (TOF) mass analyzer; a quadrupole mass analyzer; a radio frequency (RF) ion trap mass analyzer; an electrostatic trap mass analyzer; an orbital trap mass analyzer; or a Fourier transform ion cyclotron resonance (FT_ICR) mass analyzer; and directing a second portion of the sample ions that have passed through the outlet of the separation chamber to the reaction chamber, reacting that second portion of sample ions in the reaction chamber to form reaction products, ionizing the reaction products to generate reaction product ions, and directing the product ions to a second, different mass analyzer such as an isotope ratio mass spectrometer (IRMS) or Isotope Ratio Optical Spectrometer (IROS). | 1. A method of introducing a sample into an Isotope Ratio Spectrometer, comprising steps of (a) generating sample ions in a solvent matrix in an ionization source;(b) removing at least a proportion of the solvent matrix from the sample ions in a desolvation chamber, so as to produce a flow of sample ions along with non-ionized solvent and solvent ions into a separation chamber;(c) applying voltages to electrodes in the separation chamber to apply an AC and/or a DC electric field to the flow of ions along with solvent vapors, so as to direct wanted sample ions, having a first mass to charge ratio or range of mass to charge ratios, along a first flow path towards an outlet of the separation chamber, whilst unwanted solvent ions, other ions, and non-ionized solvent are directed away from the said separation chamber outlet, the unwanted solvent ions and other ions having a second mass to charge ratio or range of mass to charge ratios, different to the said first mass to charge ratio or range of ratios; and(d) decomposing the sample ions to molecular products once they have passed through the outlet of the separation chamber and into a reaction chamber; and(e) providing molecular products of the decomposed sample ions to the Isotope Ratio Spectrometer. | CPC_H01J | 4920029005969
16/582569 | US | P | Systems and methods for using multimodal imaging to determine structure and atomic composition of specimens | An imaging system that selectively alternates between a first, non-destructive imaging mode and a second, destructive imaging mode to analyze a specimen so as to determine an atomic structure and composition of the specimen is provided. The field ionization mode can be used to acquire first images of ionized atoms of an imaging gas present in a chamber having the specimen disposed therein, and the field evaporation mode can be used to acquire second images of ionized specimen atoms evaporated from a surface of the specimen with the imaging gas remaining in the chamber. The first and second image data can be analyzed in real time, during the specimen analysis, and results can be used to dynamically adjust operating parameters of the imaging system. | 1. An imaging system for analyzing specimens, the imaging system comprising: a chamber having a controlled gas atmosphere and configured to receive a specimen;a detector;an energy applying component configured to apply energy to the specimen disposed in the chamber having the controlled gas atmosphere such that the detector provides a first image of the specimen acquired in a first, non-destructive imaging mode of the imaging system, and a second image of the specimen acquired in a second, destructive imaging mode of the imaging system, wherein: the first and second images are alternately acquired while the controlled gas atmosphere is maintained in the chamber, andthe energy applying component is configured to, after the first image is acquired and before the second image is acquired, apply energy to the specimen to cause gas atoms adsorbed on the specimen to desorb without being ionized; anda data processing and feature recognition system configured to combine information from the first and second images to determine a position and identity of at least one atom of the specimen. ¦ 2. The imaging system of claim 1, wherein the controlled gas atmosphere comprises an imaging gas, and the first, non-destructive imaging mode comprises applying energy to the specimen to ionize a plurality of atoms of the imaging gas, the plurality of atoms being used by the detector to provide the first image. ¦ 3. The imaging system of claim 2, wherein the second, destructive imaging mode comprises applying energy to the specimen to evaporate at least one specimen atom from a surface of the specimen, the at least one evaporated specimen atom being used by the detector to provide the second image. ¦ 4. The imaging system of claim 1, wherein the first, non-destructive imaging mode comprises a field ionization imaging mode or a scanning electron microscope mode. ¦ 5. The imaging system of claim 1, wherein the second, destructive imaging mode comprises a field evaporation imaging mode. ¦ 6. The imaging system of claim 2, wherein in the first, non-destructive imaging mode, the energy applying component applies energy to the specimen at time intervals that are greater than a rate of adsorption of atoms of the imaging gas to a surface of the specimen. ¦ 7. The imaging system of claim 2, wherein in the second, destructive imaging mode, the energy applying component applies energy to the specimen at time intervals that are less than a rate of adsorption of atoms of the imaging gas to a surface of the specimen. ¦ 8. The imaging system of claim 1, wherein the data processing and feature recognition system is configured to dynamically analyze image data obtained from the first and second images to adjust operating parameters used to control the imaging system based on the analysis of the image data. ¦ 9. The imaging system of claim 8, wherein the data processing and feature recognition system is configured to process the image data using a feature recognition algorithm to convert the image data to features characteristic of the specimen. ¦ 10. The imaging system of claim 8, wherein a controller is configured to use the operating parameters to control the imaging system. ¦ 11. The imaging system of claim 1, comprising a controller that is configured to process the first and second images acquired by the detector, to provide dynamic integrated and adaptive control of parameters for operation of the imaging system. ¦ 12. The imaging system of claim 11, wherein a controller is configured to adjust parameters used in connection with causing the energy applying component to apply energy to the specimen in the first, non-destructive imaging modes and in the second, destructive imaging mode in response to measurements of at least one of current conditions of the specimen and current conditions of the imaging environment. ¦ 13. The imaging system of claim 7, wherein the first detector is configured to determine a three-dimensional position of at least one atom of the specimen being analyzed, and the second detector is configured to identify the at least one atom. ¦ 14. The imaging system of claim 1, wherein the specimen comprises a biological sample. ¦ 15. The imaging system of claim 1, comprising a time of flight mass spectrometry detector configured to provide the second image of the specimen that is used to identify at least one atom of the specimen being analyzed. | 1. An imaging system for analyzing specimens, the imaging system comprising: a chamber having a controlled gas atmosphere and configured to receive a specimen;a detector;an energy applying component configured to apply energy to the specimen disposed in the chamber having the controlled gas atmosphere such that the detector provides a first image of the specimen acquired in a first, non-destructive imaging mode of the imaging system, and a second image of the specimen acquired in a second, destructive imaging mode of the imaging system, wherein: the first and second images are alternately acquired while the controlled gas atmosphere is maintained in the chamber, andthe energy applying component is configured to, after the first image is acquired and before the second image is acquired, apply energy to the specimen to cause gas atoms adsorbed on the specimen to desorb without being ionized; anda data processing and feature recognition system configured to combine information from the first and second images to determine a position and identity of at least one atom of the specimen. | CPC_H01J | 4920028005912
16/752376 | US | P | Plasma processing apparatus | In a plasma processing apparatus of an exemplary embodiment, a radio frequency power source generates radio frequency power for plasma generation. A bias power source periodically applies a pulsed negative direct-current voltage to a lower electrode to draw ions into a substrate support. The radio frequency power source supplies the radio frequency power as one or more pulses in a period in which the pulsed negative direct-current voltage is not applied to the lower electrode. The radio frequency power source stops supply of the radio frequency power in a period in which the pulsed negative direct-current voltage is applied to the lower electrode. Each of the one or more pulses has a power level that gradually increases from a point in time of start thereof to a point in time when a peak thereof appears. | 1. A plasma processing apparatus comprising: a chamber;a substrate support having a lower electrode and configured to support a substrate in the chamber;a radio frequency power source configured to generate radio frequency power to generate a plasma from a gas in the chamber; anda bias power source electrically connected to the lower electrode and configured to generate bias power for drawing ions into the substrate support,wherein the bias power source is configured to periodically generate a pulsed negative direct-current voltage as the bias power,the radio frequency power source is configured to supply the radio frequency power as one or more pulses in a first period in which the pulsed negative direct-current voltage is not applied to the lower electrode, and stop supply of the radio frequency power in a second period in which the pulsed negative direct-current voltage is applied to the lower electrode, andthe radio frequency power source is configured to generate the radio frequency power such that each of the one or more pulses has a power level that gradually increases from a point in time of start thereof to a point in time when a peak thereof appears. ¦ 2. The plasma processing apparatus according to claim 1, further comprising a controller configured to control the bias power source to set a phase of a cycle of the pulsed negative direct-current voltage. ¦ 3. The plasma processing apparatus according to claim 2, wherein the controller is configured to further control the bias power source to set a duration length of the pulsed negative direct-current voltage. ¦ 4. The plasma processing apparatus according to claim 1, wherein a rise time of each of the one or more pulses is longer than a minimum rise time of a pulse of radio frequency power capable of being output from the radio frequency power source. ¦ 5. The plasma processing apparatus according to claim 1, wherein the radio frequency power source includes a power generator configured to generate the radio frequency power, andan output configured to output the radio frequency power generated by the power generator. ¦ 6. The plasma processing apparatus according to claim 5, wherein the power generator is configured to generate the radio frequency power including a plurality of power components respectively having a plurality of frequencies, the plurality of frequencies being set symmetrically with respect to a fundamental frequency at an interval of a predetermined frequency, an envelope of the radio frequency power having peaks that periodically appear at a time interval defined by the predetermined frequency or a frequency that is a multiple of twice or more the predetermined frequency, and a power level of the radio frequency power being set to be zero in a period excluding a period between a zero-cross region of the envelope immediately before a point in time of appearance of each of the peaks and a zero-cross region of the envelope immediately after the point in time of the appearance. ¦ 7. The plasma processing apparatus according to claim 5, wherein the power generator includes: a waveform data generator;a quantizer configured to quantize waveform data generated by the waveform data generator to generate quantized data;an inverse Fourier transformer configured to generate I data and Q data by applying inverse Fourier transform to the quantized data; anda modulator configured to generate a modulated radio frequency signal by modulating two reference radio frequency signals of which phases are different from each other by 90° by using the I data and the Q data, andthe power generator is configured to generate the radio frequency power from the modulated radio frequency signal. ¦ 8. The plasma processing apparatus according to claim 7, wherein the power generator further includes an amplifier configured to amplify the modulated radio frequency signal to generate the radio frequency power. ¦ 9. The plasma processing apparatus according to claim 1, wherein the radio frequency power source is configured to be capable of adjusting a rise time of each of the one or more pulses. ¦ 10. The plasma processing apparatus according to claim 1, wherein the radio frequency power source is configured to sequentially supply a plurality of pulses as the one or more pulses in the first period. ¦ 11. A plasma processing apparatus comprising: a chamber;a substrate support having a lower electrode and configured to support a substrate in the chamber;a radio frequency power source configured to generate radio frequency power to generate a plasma from a gas in the chamber; anda bias power source electrically connected to the lower electrode and configured to generate bias power for drawing ions into the substrate support,wherein the bias power source is configured to generate radio frequency bias power as the bias power,the radio frequency power source is configured to supply the radio frequency power as one or more pulses in a first period in which the radio frequency bias power which is output from the bias power source has a positive voltage, and stop supply of the radio frequency power in a second period in which the radio frequency bias power which is output from the bias power source has a negative voltage, andthe radio frequency power source is configured to generate the radio frequency power such that each of the one or more pulses has a power level that gradually increases from a point in time of start thereof to a point in time when a peak thereof appears. ¦ 12. The plasma processing apparatus according to claim 11, further comprising a controller configured to control the bias power source to set a phase of the radio frequency bias power. ¦ 13. The plasma processing apparatus according to claim 11, wherein a rise time of each of the one or more pulses is longer than a minimum rise time of a pulse of radio frequency power capable of being output from the radio frequency power source. ¦ 14. The plasma processing apparatus according to claim 11, wherein the radio frequency power source includes a power generator configured to generate the radio frequency power, andan output configured to output the radio frequency power generated by the power generator. ¦ 15. The plasma processing apparatus according to claim 14, wherein the power generator is configured to generate the radio frequency power including a plurality of power components respectively having a plurality of frequencies, the plurality of frequencies being set symmetrically with respect to a fundamental frequency at an interval of a predetermined frequency, an envelope of the radio frequency power having peaks that periodically appear at a time interval defined by the predetermined frequency or a frequency that is a multiple of twice or more the predetermined frequency, and a power level of the radio frequency power being set to be zero in a period excluding a period between a zero-cross region of the envelope immediately before a point in time of appearance of each of the peaks and a zero-cross region of the envelope immediately after the point in time of the appearance. ¦ 16. The plasma processing apparatus according to claim 14, wherein the power generator includes: a waveform data generator;a quantizer configured to quantize waveform data generated by the waveform data generator to generate quantized data;an inverse Fourier transformer configured to generate I data and Q data by applying inverse Fourier transform to the quantized data; anda modulator configured to generate a modulated radio frequency signal by modulating two reference radio frequency signals of which phases are different from each other by 90° by using the I data and the Q data, andthe power generator is configured to generate the radio frequency power from the modulated radio frequency signal. ¦ 17. The plasma processing apparatus according to claim 16, wherein the power generator further includes an amplifier configured to amplify the modulated radio frequency signal to generate the radio frequency power. ¦ 18. The plasma processing apparatus according to claim 11, wherein the radio frequency power source is configured to be capable of adjusting a rise time of each of the one or more pulses. ¦ 19. The plasma processing apparatus according to claim 11, wherein the radio frequency power source is configured to sequentially supply a plurality of pulses as the one or more pulses in the first period. | 1. A plasma processing apparatus comprising: a chamber;a substrate support having a lower electrode and configured to support a substrate in the chamber;a radio frequency power source configured to generate radio frequency power to generate a plasma from a gas in the chamber; anda bias power source electrically connected to the lower electrode and configured to generate bias power for drawing ions into the substrate support,wherein the bias power source is configured to periodically generate a pulsed negative direct-current voltage as the bias power,the radio frequency power source is configured to supply the radio frequency power as one or more pulses in a first period in which the pulsed negative direct-current voltage is not applied to the lower electrode, and stop supply of the radio frequency power in a second period in which the pulsed negative direct-current voltage is applied to the lower electrode, andthe radio frequency power source is configured to generate the radio frequency power such that each of the one or more pulses has a power level that gradually increases from a point in time of start thereof to a point in time when a peak thereof appears. | CPC_H01J | 4920028005914
16/665778 | US | P | RF impedance matching circuit and systems and methods incorporating same | In one embodiment, an RF impedance matching circuit is disclosed. The matching circuit is coupled between a plasma chamber and an RF source providing an RF signal having a frequency. The matching circuit includes a first electronically variable capacitor having a first variable capacitance and a second electronically variable capacitor having a second variable capacitance. A control circuit determines a first parameter related to the plasma chamber, and then determines, based on the first parameter, a first capacitance value for the first electronically variable capacitor and a second capacitance value for the second electronically variable capacitor. The control circuit then generates a control signal to alter the first variable capacitance and the second variable capacitance accordingly, causing the RF power reflected back to the RF source to decrease while the frequency of the RF source is not altered. | 1. A radio frequency (RF) impedance matching circuit comprising: an RF input configured to operably couple to an RF source providing an RF signal having a frequency;an RF output configured to operably couple to a plasma chamber;a first electronically variable capacitor having a first variable capacitance;a second electronically variable capacitor having a second variable capacitance; anda control circuit operably coupled to the first and second electronically variable capacitors to control the first variable capacitance and the second variable capacitance, wherein the control circuit is configured to: determine a first parameter related to the plasma chamber;determine, based on the first parameter, a first capacitance value for the first electronically variable capacitor and a second capacitance value for the second electronically variable capacitor; andgenerate a control signal to alter the first variable capacitance and the second variable capacitance to the first capacitance value and the second capacitance value, respectively;wherein the alteration of the first variable capacitance and the second variable capacitance causes RF power reflected back to the RF source to decrease while the frequency of the RF source is not altered. ¦ 2. The matching circuit of claim 1 wherein the alteration of the first variable capacitance and the second variable capacitance causes RF power reflected back to the RF source to begin decreasing within 150 μsec of the determination of the first parameter related to the plasma chamber. ¦ 3. The matching circuit of claim 1 wherein the first parameter is a variable impedance of the plasma chamber. ¦ 4. A method of matching an impedance, the method comprising: coupling an impedance matching circuit between an RF source and a plasma chamber, the impedance matching circuit comprising: an RF input configured to operably couple to the RF source providing an RF signal having a frequency;an RF output configured to operably couple to the plasma chamber;a first electronically variable capacitor having a first variable capacitance; anda second electronically variable capacitor having a second variable capacitance;determining a first parameter related to the plasma chamber;determining, based on the first parameter, a first variable capacitance value for the first electronically variable capacitor and a second variable capacitance value for the second electronically variable capacitor, for creating an impedance match at the RF input of the impedance matching circuit; andaltering the first variable capacitance and the second variable capacitance to the first capacitance value and the second capacitance value, respectively, wherein the alteration of the first variable capacitance and the second variable capacitance causes RF power reflected back to the RF source to decrease while the frequency of the RF source is not altered. ¦ 5. The method of claim 4 wherein the alteration of the first variable capacitance and the second variable capacitance causes RF power reflected back to the RF source to begin decreasing within 150 μsec of the determination of the first parameter related to the plasma chamber. ¦ 6. The method of claim 4 wherein the first parameter is a variable impedance of the plasma chamber. ¦ 7. The method of claim 4: wherein the steps of determining the first variable capacitance value and the second variable capacitance value and altering the first variable capacitance and the second variable capacitance are repeated to create the impedance match; andwherein the impedance match is created in an elapsed time of about 500 μsec or less and results in about 10% or less RF power reflected back to the RF source. ¦ 8. The method of claim 3 wherein each of the first electronically variable capacitor and the second electronically variable capacitor comprises a plurality of discrete capacitors, each discrete capacitor having a corresponding switch to activate or deactivate the discrete capacitor; wherein the first variable capacitance is altered to the first capacitance value by activating or deactivating at least one of the discrete capacitors of the first electronically variable capacitor; andwherein the second variable capacitance is altered to the second capacitance value by activating or deactivating at least one of the discrete capacitors of the second electronically variable capacitor. ¦ 9. The method of claim 4 wherein each discrete capacitor is coupled in series with its corresponding switch. ¦ 10. A method of manufacturing a semiconductor comprising: placing a substrate in a plasma chamber configured to deposit a material layer onto the substrate or etch a material layer from the substrate; andenergizing plasma within the plasma chamber by coupling RF power from an RF source into the plasma chamber to perform a deposition or etching, and while energizing the plasma: coupling an impedance matching circuit between the RF source and the plasma chamber, the impedance matching circuit comprising: an RF input configured to operably couple to the RF source, the RF source providing an RF signal having a frequency;an RF output configured to operably couple to the plasma chamber;a first electronically variable capacitor having a first variable capacitance; anda second electronically variable capacitor having a second variable capacitance;determining a first parameter related to the plasma chamber;determining, based on the first parameter, a first variable capacitance value for the first electronically variable capacitor and a second variable capacitance value for the second electronically variable capacitor, for creating an impedance match at the RF input of the impedance matching circuit; andaltering the first variable capacitance and the second variable capacitance to the first capacitance value and the second capacitance value, respectively, wherein the alteration of the first variable capacitance and the second variable capacitance causes RF power reflected back to the RF source to decrease while the frequency of the RF source is not altered. ¦ 11. The method of claim 10 wherein the alteration of the first variable capacitance and the second variable capacitance causes RF power reflected back to the RF source to begin decreasing within 150 μsec of the determination of the first parameter related to the plasma chamber. ¦ 12. A semiconductor processing tool comprising: a plasma chamber configured to deposit a material onto a substrate or etch a material from the substrate; andan impedance matching circuit operably coupled to the plasma chamber, the matching circuit comprising: an RF input operably coupled to an RF source providing an RF signal having a frequency;an RF output operably coupled to the plasma chamber;a first electronically variable capacitor having a first variable capacitance; anda second electronically variable capacitor having a second variable capacitance; anda control circuit operably coupled to the first and second electronically variable capacitors to control the first variable capacitance and the second variable capacitance, wherein the control circuit is configured to: determine a first parameter related to the plasma chamber;determine, based on the first parameter, a first capacitance value for the first electronically variable capacitor and a second capacitance value for the second electronically variable capacitor; andgenerate a control signal to alter the first variable capacitance and the second variable capacitance to the first capacitance value and the second capacitance value, respectively;wherein the alteration of the first variable capacitance and the second variable capacitance causes RF power reflected back to the RF source to decrease while the frequency of the RF source is not altered. ¦ 13. The tool of claim 12 wherein the alteration of the first variable capacitance and the second variable capacitance causes RF power reflected back to the RF source to begin decreasing within 150 μsec of the determination of the first parameter related to the plasma chamber. ¦ 14. The tool of claim 12 wherein the first parameter is a variable impedance of the plasma chamber. ¦ 15. The tool of claim 12: wherein the steps of determining the first variable capacitance value and the second variable capacitance value and altering the first variable capacitance and the second variable capacitance are repeated to create the impedance match; andwherein the impedance match is created in an elapsed time of about 500 μsec or less and results in about 10% or less RF power reflected back to the RF source. ¦ 16. The tool of claim 12 wherein each of the first electronically variable capacitor and the second electronically variable capacitor comprises a plurality of discrete capacitors, each discrete capacitor having a corresponding switch to activate or deactivate the discrete capacitor; wherein the first variable capacitance is altered to the first capacitance value by activating or deactivating at least one of the discrete capacitors of the first electronically variable capacitor; andwherein the second variable capacitance is altered to the second capacitance value by activating or deactivating at least one of the discrete capacitors of the second electronically variable capacitor. ¦ 17. The tool of claim 16 wherein each discrete capacitor is coupled in series with its corresponding switch. | 1. A radio frequency (RF) impedance matching circuit comprising: an RF input configured to operably couple to an RF source providing an RF signal having a frequency;an RF output configured to operably couple to a plasma chamber;a first electronically variable capacitor having a first variable capacitance;a second electronically variable capacitor having a second variable capacitance; anda control circuit operably coupled to the first and second electronically variable capacitors to control the first variable capacitance and the second variable capacitance, wherein the control circuit is configured to: determine a first parameter related to the plasma chamber;determine, based on the first parameter, a first capacitance value for the first electronically variable capacitor and a second capacitance value for the second electronically variable capacitor; andgenerate a control signal to alter the first variable capacitance and the second variable capacitance to the first capacitance value and the second capacitance value, respectively;wherein the alteration of the first variable capacitance and the second variable capacitance causes RF power reflected back to the RF source to decrease while the frequency of the RF source is not altered. | CPC_H01J | 4920028005917
16/531697 | US | P | Sample carrier and electron microscope | A sample carrier capable of preventing damage to a support stage on which a sample holder is placed while ensuring a sufficient level of conveyance speed includes a sample holder, a holder mounting member, and a transport portion. The transport portion has a drive source (constant-speed motor), a rotary member (second toothed wheel), a guide portion (linear guide), and a rod. The rotary member is rotated about its axis of rotation by the drive source. The guide portion operates to guide the holder mounting member in a linear direction perpendicular to the axis of rotation of the rotary member. The rod is rotatably coupled to the rotary member and to the holder mounting member and has a coupled portion coupled to the rotary member. At a midpoint of the range of movement of the holder mounting member, the shortest distance from the coupled portion to the guide portion is greatest. | 1. A sample carrier comprising: a sample holder for holding a sample;a holder mounting member configured to be capable of being attached and detached to and from the sample holder and having a range of movement; anda transport portion for causing the holder mounting member to move rectilinearly;wherein said transport portion has a drive source, a rotary member rotated about its axis of rotation by the drive source, a guide portion for guiding the holder mounting member in a linear direction perpendicular to the axis of rotation of the rotary member, and a rod rotatably coupled to the rotary member and to the holder mounting member, the rod having a coupled portion coupled to the rotary member;wherein at a midpoint of a range of movement of the holder mounting member, a shortest distance from said coupled portion of the rod to said guide portion is greatest, said holder mounting member having a cylindrically shaped connective portion, a base portion fitted over the connective portion, and a biasing portion for biasing the connective portion toward the sample holder;wherein the connective portion has an outer peripheral portion on which an engagement piece is mounted, the connective portion being supported by the base portion so as to be rotatable about its axis and movable axially, one of the base portion and the connective portion having a cam groove, the other having cam pins that engage the cam groove; andwherein when the base portion moves relative to the connective portion axially of the connective portion, the cam pins and the cam groove cooperate to rotate the connective portion through a given angle in one rotational direction, whereby the engagement piece is placed either in an engagement position where the engagement piece engages the sample holder or a non-engagement position where the engagement piece disengages from the sample holder. ¦ 2. A sample carrier as set forth in claim 1, wherein said cam groove is shaped in a waveform and has mutually opposite groove walls which are out of phase. ¦ 3. A sample carrier as set forth in claim 1, wherein said connective portion has a connective portion body over which said base portion fits and a front-end pin rotatably connected to the connective portion body and in contact with the sample holder. ¦ 4. A sample carrier as set forth in claim 1, further comprising: a detected portion mounted to said rotary member of said transport portion; anda detection portion for detecting that said holder mounting member is placed at one end of the range of movement by detecting the detected portion. ¦ 5. An electron microscope having an electron beam irradiation portion for irradiating a sample with an electron beam, an electron detection device for detecting electrons emanating from the sample in response to the electron beam irradiation, and a sample carrier for transporting the sample into a position hit by the electron beam, said sample carrier comprising: a sample holder for holding the sample;a holder mounting member configured to be capable of being attached and detached to and from the sample holder and having a range of movement; anda transport portion for causing the holder mounting member to move rectilinearly;wherein said transport portion has a drive source, a rotary member rotated about its axis of rotation by the drive source, a guide portion for guiding the holder mounting member in a linear direction perpendicular to the axis of rotation of the rotary member, and a rod rotatably coupled to the rotary member and to the holder mounting member, the rod having a coupled portion coupled to the rotary member;wherein at a midpoint of a range of movement of the holder mounting member, a shortest distance from said coupled portion of the rod to said guide portion is greatest, said holder mounting member having a cylindrically shaped connective portion, a base portion fitted over the connective portion, and a biasing portion for biasing the connective portion toward the sample holder;wherein the connective portion has an outer peripheral portion on which an engagement piece is mounted, the connective portion being supported by the base portion so as to be rotatable about its axis and movable axially, one of the base portion and the connective portion having a cam groove, the other having cam pins that engage the cam groove; andwherein when the base portion moves relative to the connective portion axially of the connective portion, the cam pins and the cam groove cooperate to rotate the connective portion through a given angle in one rotational direction, whereby the engagement piece is placed either in an engagement position where the engagement piece engages the sample holder or a non-engagement position where the engagement piece disengages from the sample holder. | 1. A sample carrier comprising: a sample holder for holding a sample;a holder mounting member configured to be capable of being attached and detached to and from the sample holder and having a range of movement; anda transport portion for causing the holder mounting member to move rectilinearly;wherein said transport portion has a drive source, a rotary member rotated about its axis of rotation by the drive source, a guide portion for guiding the holder mounting member in a linear direction perpendicular to the axis of rotation of the rotary member, and a rod rotatably coupled to the rotary member and to the holder mounting member, the rod having a coupled portion coupled to the rotary member;wherein at a midpoint of a range of movement of the holder mounting member, a shortest distance from said coupled portion of the rod to said guide portion is greatest, said holder mounting member having a cylindrically shaped connective portion, a base portion fitted over the connective portion, and a biasing portion for biasing the connective portion toward the sample holder;wherein the connective portion has an outer peripheral portion on which an engagement piece is mounted, the connective portion being supported by the base portion so as to be rotatable about its axis and movable axially, one of the base portion and the connective portion having a cam groove, the other having cam pins that engage the cam groove; andwherein when the base portion moves relative to the connective portion axially of the connective portion, the cam pins and the cam groove cooperate to rotate the connective portion through a given angle in one rotational direction, whereby the engagement piece is placed either in an engagement position where the engagement piece engages the sample holder or a non-engagement position where the engagement piece disengages from the sample holder. | CPC_H01J | 4920027005901
16/676131 | US | P | System and method for thermionic energy conversion | A system for thermionic energy generation, preferably including one or more thermionic energy converters, and optionally including one or more power inputs, airflow modules, and/or electrical loads. A thermionic energy converter, preferably including an emitter module, a collector module, and/or a seal, and optionally including a spacer. The thermionic energy converter preferably defines a chamber and/or a heating cavity. A method for thermionic energy generation, preferably including receiving power, emitting electrons, and/or receiving the emitted electrons, and optionally including convectively transferring heat. | 1. A system comprising a thermionic energy converter (TEC) defining a chamber, wherein the TEC comprises: a collector module comprising an electron collector;an emitter module comprising: an electron emitter opposing the electron collector across the chamber;an inner shell defining a heating cavity, wherein the heating cavity opposes the chamber across the electron emitter and across the inner shell; andan outer shell opposing the inner shell across the chamber, the outer shell electrically connected to the electron emitter via the inner shell; anda seal comprising an electrical insulator, the seal arranged between the outer shell and the collector module;wherein: the seal mechanically connects the outer shell to the collector module, thereby mechanically coupling the outer shell to the electron collector;the seal does not electrically connect the outer shell to the collector module;the chamber is bounded by the electron emitter, the inner shell, the outer shell, the seal, and the collector module;an emitter temperature of the electron emitter is greater than 500° C.; andthe emitter module defines an electrically conductive path from the electron emitter to the seal via the inner shell and the outer shell, wherein an emitter module temperature monotonically decreases along the electrically conductive path. ¦ 2. The system of claim 1, further comprising a recuperating burner arranged within the heating cavity, wherein the recuperating burner heats the electron emitter. ¦ 3. The system of claim 2, wherein: the electron emitter is affixed to and thermally coupled to a heat-reception region of the inner shell, wherein the electron emitter is arranged between the chamber and the heat-reception region; andthe recuperating burner emits heat within the heating cavity, thereby heating the electron emitter via the heat-reception region. ¦ 4. The system of claim 1, wherein the collector module further comprises a cooling element thermally coupled to the electron collector. ¦ 5. The system of claim 4, further comprising a duct defining an airflow path from the cooling element to the heating cavity, wherein: the outer shell is arranged between the duct and the heating cavity; andthe duct thermally couples air within the duct to the outer shell. ¦ 6. The system of claim 5, further comprising a recuperating burner arranged within the heating cavity, wherein: the outer shell preheats the air within the duct;the duct delivers the preheated air to the recuperating burner; andthe recuperating burner combusts fuel with the preheated air, thereby heating the electron emitter. ¦ 7. The system of claim 4, wherein the cooling element comprises a plurality of metal fins. ¦ 8. The system of claim 1, further comprising: a first lead conductively coupling the electron collector to an electrical load; anda second lead conductively coupling the electron emitter to the electrical load via the inner shell and the outer shell;wherein the TEC electrically drives the electrical load via the first and second leads. ¦ 9. The system of claim 1, wherein the inner shell comprises: a conductive layer electrically connected to the electron emitter and to the outer shell; anda flame-protection layer arranged between the conductive layer and the heating cavity. ¦ 10. The system of claim 9, wherein the electron emitter and the conductive layer cooperatively define a continuous metal layer. ¦ 11. The system of claim 9, wherein: the inner shell further comprises an interlayer arranged between the conductive layer and the flame-protection layer, wherein the interlayer has a different composition than the flame-protection layer, wherein the interlayer comprises at least one of: graphite, a carburized material, alumina, titania, mullite, zirconium diboride, zirconium carbide, titanium nitride, and aluminum nitride;the flame-protection layer comprises at least one of: silicon carbide, mullite, iridium, silicon nitride, Hitemco R512E, and a superalloy; andthe electron emitter comprises at least one of: tungsten, ruthenium, molybdenum, niobium, and iridium. ¦ 12. The system of claim 1, wherein the outer shell comprises a heat pipe thermally coupling the seal to the inner shell. ¦ 13. The system of claim 1, further comprising a vapor enclosed within the chamber, wherein the vapor comprises at least one of: cesium, barium, and strontium. ¦ 14. The system of claim 13, wherein the lowest temperature along the boundary of the chamber is at a region of the collector module proximal and thermally coupled to the electron collector. ¦ 15. The system of claim 1, wherein the electron collector comprises an n-type semiconductor. ¦ 16. The system of claim 15, wherein the n-type semiconductor is n-type silicon. ¦ 17. The system of claim 15, wherein: the collector module further comprises a bridge;the electron collector is mechanically coupled to the seal via the bridge; andthe bridge comprises a metal. ¦ 18. The system of claim 1, wherein: the TEC further comprises a spacer arranged within the chamber between the electron emitter and the electron collector;the spacer substantially maintains a gap between the electron emitter and the electron collector; andthe spacer does not electrically connect the electron emitter to the electron conductor. ¦ 19. The system of claim 18, wherein: a pressure within the chamber is less than an ambient pressure of an ambient environment surrounding the system; andthe ambient pressure forces at least one of the electron collector and the electron emitter toward the spacer, such that both the electron collector and the electron emitter contact the spacer. ¦ 20. The system of claim 1, wherein the TEC defines: a central axis, wherein the central axis intersects the electron emitter, the electron collector, the chamber, and the cavity; anda transverse vector normal to, originating at, and oriented outward from the central axis, wherein the transverse vector intersect the inner shell at a first point and intersects the outer shell at a second point;wherein a first temperature at the first point is greater than a second temperature at the second point by more than 200° C. | 1. A system comprising a thermionic energy converter (TEC) defining a chamber, wherein the TEC comprises: a collector module comprising an electron collector;an emitter module comprising: an electron emitter opposing the electron collector across the chamber;an inner shell defining a heating cavity, wherein the heating cavity opposes the chamber across the electron emitter and across the inner shell; andan outer shell opposing the inner shell across the chamber, the outer shell electrically connected to the electron emitter via the inner shell; anda seal comprising an electrical insulator, the seal arranged between the outer shell and the collector module;wherein: the seal mechanically connects the outer shell to the collector module, thereby mechanically coupling the outer shell to the electron collector;the seal does not electrically connect the outer shell to the collector module;the chamber is bounded by the electron emitter, the inner shell, the outer shell, the seal, and the collector module;an emitter temperature of the electron emitter is greater than 500° C.; andthe emitter module defines an electrically conductive path from the electron emitter to the seal via the inner shell and the outer shell, wherein an emitter module temperature monotonically decreases along the electrically conductive path. | CPC_H01J | 4920027005917
16/722971 | US | P | Ion trap with notched ring electrode | Cylindrical ion traps (CITs) that can be used for molecular sample identification, as well as systems and methods using the same, are provided. A CIT can utilize a notched ring electrode having an inner diameter that increases as a first end of the CIT is approached from the center of the CIT or from a second end of the CIT. The first end can be the one positioned closer to the ion detector than is the second end, which can be positioned closer to the ion source than is the first end. | 1. A cylindrical ion trap (CIT), comprising: a first end electrode at a first axial end of the CIT;a second end electrode at a second axial end of the CIT opposite to the first axial end; anda ring electrode disposed axially between the first end electrode and the second electrode and having an annular shape with an inner opening having an inner diameter,the inner diameter of the ring electrode increasing as the first end electrode is approached from an axial center of the CIT, such that the inner diameter of the ring electrode at the axial center is smaller than the inner diameter of the ring electrode at a position thereof closest to the first end electrode, andthe inner diameter of the ring electrode increasing as the axial center is approached from the second electrode. ¦ 2. The CIT according to claim 1, the first end electrode comprising a first opening, the second end electrode comprising a second opening, anda center axis of the CIT passing through the first opening, the second opening, and the inner opening of the ring electrode. ¦ 3. The CIT according to claim 1, the inner diameter increasing in a stepped manner as the first end electrode is approached. ¦ 4. The CIT according to claim 1, the inner diameter increasing in a continuous manner as the first end electrode is approached. ¦ 5. The CIT according to claim 1, further comprising a body comprising a ceramic material. ¦ 6. The CIT according to claim 5, the ceramic material being a low temperature co-fired ceramic (LTCC) material. ¦ 7. The CIT according to claim 1, the inner diameter increasing as the first end electrode is approached in such a way that the CIT is configured to direct at least 75% of ions towards the first axial end when a voltage is applied to the CIT. ¦ 8. A system for molecular sample identification, comprising: the CIT according to claim 1;an ion source disposed outside the CIT and positioned facing the second end of the CIT; andan ion detector disposed outside the CIT and positioned facing the first end of the CIT. ¦ 9. A method for molecular sample identification, the method comprising: providing a sample to a cylindrical ion trap (CIT), the CIT comprising: a first end electrode at a first axial end of the CIT;a second end electrode at a second axial end of the CIT opposite to the first axial end; anda ring electrode disposed axially between the first end electrode and the second electrode and having an annular shape with an inner opening having an inner diameter,the inner diameter of the ring electrode increasing as the first end electrode is approached from an axial center of the CIT, such that the inner diameter of the ring electrode at the axial center is smaller than the inner diameter of the ring electrode at a position thereof closest to the first end electrode;applying a voltage to the CIT such that ions of the sample are axially ejected from the CIT; anddetecting at least a portion of the ejected ions of the sample to generate a mass spectrum to identify the sample,the inner diameter of the ring electrode increasing as the axial center is approached from the second electrode. ¦ 10. The method according to claim 9, the first end electrode comprising a first opening, the second end electrode comprising a second opening, anda center axis of the CIT passing through the first opening, the second opening, and the inner opening of the ring electrode. ¦ 11. The method according to claim 10, the ions of the sample being axially ejected from the CIT such that at least 75% of the ions being ejected are ejected through the first opening of the first end electrode. ¦ 12. The method according to claim 10, the ions of the sample being axially ejected from the CIT such that at least 90% of the ions being ejected are ejected through the first opening of the first end electrode. ¦ 13. The method according to claim 9, the inner diameter increasing in a stepped manner as the first end electrode is approached. ¦ 14. The method according to claim 9, the inner diameter increasing in a continuous manner as the first end electrode is approached. ¦ 15. The method according to claim 9, the CIT further comprising a body comprising a ceramic material. ¦ 16. The method according to claim 15, the ceramic material being a low temperature co-fired ceramic (LTCC) material. ¦ 17. The method according to claim 9, the detecting of the at least a portion of the ejected ions comprising using an ion detector disposed outside the CIT and positioned facing the first end of the CIT, and the providing of the sample to the CIT comprising using an ion source disposed outside the CIT and positioned facing the second end of the CIT. ¦ 18. A system for molecular sample identification, comprising: a cylindrical ion trap (CIT), comprising: a first end electrode at a first axial end of the CIT;a second end electrode at a second axial end of the CIT opposite to the first axial end; anda ring electrode disposed axially between the first end electrode and the second electrode and having an annular shape with an inner opening having an inner diameter,the inner diameter of the ring electrode increasing as the first end electrode is approached from an axial center of the CIT, such that the inner diameter of the ring electrode at the axial center is smaller than the inner diameter of the ring electrode at a position thereof closest to the first end electrode;an ion source disposed outside the CIT and positioned facing the second end of the CIT; andan ion detector disposed outside the CIT and positioned facing the first end of the CIT,the first end electrode comprising a first opening,the second end electrode comprising a second opening,a center axis of the CIT passing through the first opening, the second opening, and the inner opening of the ring electrode,the inner diameter of the ring electrode increasing as the axial center is approached from the second electrode,the inner diameter increasing in a stepped manner as the first end electrode is approached,the CIT further comprising a body comprising a low temperature co-fired ceramic (LTCC) material, andthe inner diameter increasing as the first end electrode is approached in such a way that the CIT is configured to direct at least 75% of ions towards the first axial end when a voltage is applied to the CIT. | 1. A cylindrical ion trap (CIT), comprising: a first end electrode at a first axial end of the CIT;a second end electrode at a second axial end of the CIT opposite to the first axial end; anda ring electrode disposed axially between the first end electrode and the second electrode and having an annular shape with an inner opening having an inner diameter,the inner diameter of the ring electrode increasing as the first end electrode is approached from an axial center of the CIT, such that the inner diameter of the ring electrode at the axial center is smaller than the inner diameter of the ring electrode at a position thereof closest to the first end electrode, andthe inner diameter of the ring electrode increasing as the axial center is approached from the second electrode. | CPC_H01J | 4920027005924
16/704026 | US | P | High-voltage generator for providing a high-voltage pulse | A high-voltage generator provides a high-voltage pulse including a plurality of energy storage cells, each including two input and two output terminals and a capacitor. A controllable switching element is connected to the input terminals and plus terminals and minus terminals are electrically connected to one another via a respective diode. The high-voltage generator further includes a series connection comprising the energy storage cells, a pulse transformer, and a charging terminal for charging the capacitors. In an embodiment, the high-voltage generator is developed so that a greater pulse rate can be achieved. In an embodiment, at least a respective one of the energy storage cells includes an electrical resistance, connected in series with the diode connecting the plus terminals of the respective energy storage cell. | 1. A high-voltage generator for providing a high-voltage pulse, the high-voltage generator comprising: a plurality of energy storage cells, each energy storage cell of the plurality of energy storage cells, includingtwo input terminals, two output terminals andone capacitor, the one capacitor being connected with a first terminal to minus terminals of the two input terminals and being connected with a second terminal to plus terminals of the two output terminals, wherein a controllable switching element is connected to the input terminals,wherein the plus terminals and the minus terminals are respectively connected electrically via respective diodes, respective anodes of the diodes being connected to the input terminals and respective cathodes of the diodes being connected to the output terminals;a series connection, including the plurality of energy storage cells, respective input terminals of a respective one of the plurality of energy storage cells being connected to respective output terminals of one of the plurality of energy storage cells arranged relatively upstream in the series connection, the series connection providing respective input terminals of a relatively first energy storage cell of the plurality of energy storage cells as the input terminals and providing respective output terminals of a relatively last energy storage cell of the plurality of energy storage cells as the output terminals;a pulse transformer including at least one primary winding and including at least one secondary winding, to provide the high-voltage pulse, the at least one primary winding being connected to the plus terminals of the series connection; anda charging terminal to charge capacitors of the plurality of energy storage cells with energy from an energy source, connectable to the charging terminal, wherein a minus terminal of the charging terminal is provided by the minus terminal of the output terminal of the series connection and a plus terminal of the charging terminal is provided by one of the plus terminals of the relatively first energy storage cell of the plurality of energy storage cells,wherein at least one respective energy storage cell, of the plurality of energy storage cells, includes an electrical resistance, connected in series with the diodes connecting the plus terminals of the at least one respective energy storage cell. ¦ 2. The high-voltage generator of claim 1, wherein only the relatively first energy storage cell of the plurality of energy storage cells includes the electrical resistance. ¦ 3. The high-voltage generator of claim 1, wherein a resistance switching element is connected in parallel with the electrical resistance. ¦ 4. The high-voltage generator of claim 1, wherein the plus terminal of the charging terminal is first provided to the plurality of energy storage cells by the plus terminal of the output terminal. ¦ 5. The high-voltage generator of claim 1, wherein the electrical resistance includes a resistance value dependent on at least one of an impedance of the pulse transformer and a capacitance of a circuit connected to the at least one secondary winding. ¦ 6. The high-voltage generator of claim 1, wherein the electrical resistance is embodied to be adjustable with respect to a resistance value of the electrical resistance. ¦ 7. The high-voltage generator of claim 1, wherein the electrical resistance includes a resistance value in a range of approx. 0.5Ω to approx. 15 Ω. ¦ 8. The high-voltage generator of claim 1, wherein the electrical resistance is embodied for an electric power in a range of approx. 0.2 kW to approx. 10 kW. ¦ 9. The high-voltage generator of claim 1, wherein the electrical resistance is arranged so as to be exchangeable. ¦ 10. The high-voltage generator of claim 1, wherein the electrical resistance is embodied at least partially as a sheet resistor. ¦ 11. A high-frequency generator, comprising: a magnetron; andthe high-voltage generator of claim 1, connected to the magnetron. ¦ 12. The high-voltage generator of claim 2, wherein a resistance switching element is connected in parallel with the electrical resistance. ¦ 13. The high-voltage generator of claim 2, wherein the plus terminal of the charging terminal is first provided to the plurality of energy storage cells by the plus terminal of the output terminal. ¦ 14. The high-voltage generator of claim 2, wherein the electrical resistance includes a resistance value dependent on at least one of an impedance of the pulse transformer and a capacitance of a circuit connected to the at least one secondary winding. ¦ 15. The high-voltage generator of claim 2, wherein the electrical resistance is embodied to be adjustable with respect to a resistance value of the electrical resistance. ¦ 16. The high-voltage generator of claim 7, wherein the electrical resistance includes a resistance value of 5 Ω. ¦ 17. The high-voltage generator of claim 8, wherein the electrical resistance is embodied for an electric power of 1 kW. ¦ 18. The high-voltage generator of claim 2, wherein the electrical resistance is arranged so as to be exchangeable. ¦ 19. The high-voltage generator of claim 2, wherein the electrical resistance is embodied at least partially as a sheet resistor. | 1. A high-voltage generator for providing a high-voltage pulse, the high-voltage generator comprising: a plurality of energy storage cells, each energy storage cell of the plurality of energy storage cells, includingtwo input terminals, two output terminals andone capacitor, the one capacitor being connected with a first terminal to minus terminals of the two input terminals and being connected with a second terminal to plus terminals of the two output terminals, wherein a controllable switching element is connected to the input terminals,wherein the plus terminals and the minus terminals are respectively connected electrically via respective diodes, respective anodes of the diodes being connected to the input terminals and respective cathodes of the diodes being connected to the output terminals;a series connection, including the plurality of energy storage cells, respective input terminals of a respective one of the plurality of energy storage cells being connected to respective output terminals of one of the plurality of energy storage cells arranged relatively upstream in the series connection, the series connection providing respective input terminals of a relatively first energy storage cell of the plurality of energy storage cells as the input terminals and providing respective output terminals of a relatively last energy storage cell of the plurality of energy storage cells as the output terminals;a pulse transformer including at least one primary winding and including at least one secondary winding, to provide the high-voltage pulse, the at least one primary winding being connected to the plus terminals of the series connection; anda charging terminal to charge capacitors of the plurality of energy storage cells with energy from an energy source, connectable to the charging terminal, wherein a minus terminal of the charging terminal is provided by the minus terminal of the output terminal of the series connection and a plus terminal of the charging terminal is provided by one of the plus terminals of the relatively first energy storage cell of the plurality of energy storage cells,wherein at least one respective energy storage cell, of the plurality of energy storage cells, includes an electrical resistance, connected in series with the diodes connecting the plus terminals of the at least one respective energy storage cell. | CPC_H01J | 4920026005920
16/667939 | US | P | Gas discharge tube assemblies | A gas discharge tube assembly includes a multi-cell gas discharge tube (GDT). The multi-cell GDT includes a housing defining a GDT chamber, a plurality of inner electrodes located in the GDT chamber, a trigger resistor located in the GDT chamber, and a gas contained in the GDT chamber. The inner electrodes are serially disposed in the chamber in spaced apart relation to define a series of cells and spark gaps. The trigger resistor includes an interface surface exposed to at least one of the cells. The trigger resistor is responsive to an electrical surge through the trigger resistor to generate a spark along the interface surface and thereby promote an electrical arc in the at least one cell. | 1. A gas discharge tube assembly comprising: a multi-cell gas discharge tube (GDT) including: a housing defining a GDT chamber;a plurality of inner electrodes located in the GDT chamber;a trigger resistor located in the GDT chamber; anda gas contained in the GDT chamber;wherein the inner electrodes are serially disposed in the chamber in spaced apart relation to define a series of cells and spark gaps; andwherein: the trigger resistor includes an interface surface exposed to at least one of the cells; andthe trigger resistor is responsive to an electrical surge through the trigger resistor to generate a spark along the interface surface and thereby promote an electrical arc in the at least one cell. ¦ 2. The gas discharge tube assembly of claim 1 wherein: the multi-cell GDT includes first and second trigger end electrodes;the series of cells and spark gaps extends from the first trigger end electrode to the second trigger end electrode; andthe trigger resistor electrically connects the first trigger end electrode to the second trigger end electrode. ¦ 3. The gas discharge tube assembly of claim 2 wherein the trigger resistor is exposed to a plurality of the cells and is responsive to an electrical surge through the trigger resistor to generate sparks along the interface surface and thereby promote electrical arcs in the plurality of the cells. ¦ 4. The gas discharge tube assembly of claim 2 wherein: the multi-cell GDT has a main axis and the inner electrodes and the first and second trigger end electrodes are spaced apart along the main axis; andthe trigger resistor is configured as an elongate strip extending along the main axis. ¦ 5. The gas discharge tube assembly of claim 4 wherein: the multi-cell GDT includes a plurality of the trigger resistors extending along the main axis and each having an interface surface; andeach of the trigger resistors is exposed to a plurality of the cells and is responsive to an electrical surge through the trigger resistor to generate sparks along the interface surface thereof and thereby promote electrical arcs in the plurality of the cells. ¦ 6. The gas discharge tube assembly of claim 4 including a trigger device, wherein the trigger device includes: a trigger device substrate including an axially extending groove defined therein; andthe trigger resistor, wherein the trigger resistor is disposed in the groove such that the interface layer is exposed. ¦ 7. The gas discharge tube assembly of claim 6 wherein: the trigger device substrate includes a plurality axially extending, substantially parallel grooves defined therein; andthe trigger device includes a plurality of the trigger resistors each disposed in a respective one of the grooves. ¦ 8. The gas discharge tube assembly of claim 2 further including an outer resistor that: electrically connects the first trigger end electrode to the second trigger end electrode; andis not exposed to the cells. ¦ 9. The gas discharge tube assembly of claim 8 wherein the outer resistor is mounted on an exterior of the housing. ¦ 10. The gas discharge tube assembly of claim 1 wherein: the trigger resistor includes an inner surface facing the inner electrodes and including the interface surface; andthe gas discharge tube assembly further includes an electrically insulating resistor protection layer bonded to the inner surface between the inner surface and the inner electrodes. ¦ 11. The gas discharge tube assembly of claim 1 including an integral primary GDT connected in series with the multi-cell GDT, wherein the primary GDT is operative to conduct current in response to an overvoltage condition across the gas discharge tube assembly and prior to conduction of current across the plurality of spark gaps of the multi-cell GDT. ¦ 12. The gas discharge tube assembly of claim 11 wherein the primary GDT is electrically connected to the trigger resistor such that current is conducted through the trigger resistor when the primary GDT conducts current. ¦ 13. The gas discharge tube assembly of claim 11 wherein: the primary GDT is located in the GDT chamber; andthe GDT chamber is hermetically sealed. ¦ 14. The gas discharge tube assembly of claim 11 wherein: the GDT chamber is hermetically sealed;the primary GDT includes a primary GDT chamber that is hermetically sealed from the GDT chamber; andthe primary GDT chamber contains a primary GDT gas that is different from the gas in the GDT chamber. ¦ 15. The gas discharge tube assembly of claim 1 wherein the GDT chamber is hermetically sealed. ¦ 16. The gas discharge tube assembly of claim 1 wherein the housing includes: a tubular housing insulator; andat least one reinforcement member positioned in the housing insulator between the inner electrodes and the housing insulator. ¦ 17. The gas discharge tube assembly of claim 16 wherein: the at least one reinforcement member includes a plurality of locator slots; andthe inner electrodes are each seated in a respective one of the locator slots such that the inner electrodes are thereby held in axially spaced apart relation and are able to move laterally a limited displacement distance. ¦ 18. The gas discharge tube assembly of claim 1 wherein the inner electrodes are substantially flat plates. ¦ 19. The gas discharge tube assembly of claim 1 wherein the trigger resistor is formed of a material having a specific electrical resistance in the range of from about 0.1 micro-ohm-meter to 10,000 ohm-meter. ¦ 20. The gas discharge tube assembly of claim 1 wherein the trigger resistor has an electrical resistance in the range of from about 0.1 ohm to 100 ohms. ¦ 21. The gas discharge tube assembly of claim 1 wherein the interface surface of the trigger resistor is nonhomogeneous and porous. ¦ 22. The gas discharge tube assembly of claim 1 wherein: the multi-cell GDT has a main axis and the inner electrodes are spaced apart along the main axis;the trigger resistor extends along the main axis;a plurality of laterally extending, axially spaced apart surface grooves are defined in the interface surfaces of the trigger resistor; andthe surface grooves do not extend fully through a thickness of the trigger resistor, so that a remainder portion of the trigger resistor is present at the base of each surface groove and provides electrical continuity throughout a length of the trigger resistor. ¦ 23. The gas discharge tube assembly of claim 22 wherein each surface groove has an axially extending width in the range of from about 0.2 mm to 1 mm. ¦ 24. The gas discharge tube assembly of claim 1 including a thermal disconnect mechanism responsive to heat generated in the gas discharge tube assembly to disconnect the gas discharge tube assembly from a circuit. ¦ 25. The gas discharge tube assembly of claim 1 including an integral test gas discharge tube (GDT), the test GDT including: a test GDT electrode; anda test GDT chamber in fluid communication with the GDT chamber to permit flow of the gas between the GDT chamber and the test GDT chamber. | 1. A gas discharge tube assembly comprising: a multi-cell gas discharge tube (GDT) including: a housing defining a GDT chamber;a plurality of inner electrodes located in the GDT chamber;a trigger resistor located in the GDT chamber; anda gas contained in the GDT chamber;wherein the inner electrodes are serially disposed in the chamber in spaced apart relation to define a series of cells and spark gaps; andwherein: the trigger resistor includes an interface surface exposed to at least one of the cells; andthe trigger resistor is responsive to an electrical surge through the trigger resistor to generate a spark along the interface surface and thereby promote an electrical arc in the at least one cell. | CPC_H01J | 4920025004524
16/665065 | US | P | CEM assembly and electron multiplier device | According to an embodiment, in a CEM assembly and the like, it is possible to reduce a size of a voltage supply circuit configured to stabilize a voltage to be applied to a channel electron multiplier. The CEM assembly includes a CEM and a voltage supply circuit. The CEM includes an input electrode, a multiplication channel, and an output electrode. The voltage supply circuit includes a power source unit and a constant voltage generation unit. A potential of an input electrode A is set by an electromotive force generated by the power source unit. The constant voltage generation unit includes a constant voltage supply unit configured to cause voltage drop. A target potential set at an output-side reference node is maintained by the voltage drop of the constant voltage supply unit. | 1. A CEM assembly comprising: (1) a channel electron multiplier including: a multiplication channel having an input end for taking charged particles in, an output end for emitting secondary electrons, and a secondary electron emission layer continuously provided from the input end toward the output end;an input electrode provided at the input end in a state of being in contact with the secondary electron emission layer; andan output electrode provided at the output end in a state of being in contact with the secondary electron emission layer; and(2) a voltage supply circuit configured to apply a predetermined voltage between the input electrode and the output electrode, the voltage supply circuit including: a first terminal set to a first reference potential;a second terminal connected to the input electrode;a third terminal connected to the output electrode;a fourth terminal set to a second reference potential;a power source unit disposed between the first terminal and the second terminal to generate an electromotive force for ensuring a potential difference between the first terminal and an input-side reference node, the input-side reference node being set to the same potential as the potential of the input electrode via the second terminal; anda constant voltage generation unit disposed between the third terminal and the fourth terminal to hold a target potential for adjusting a potential of the output electrode, the constant voltage generation unit having an output-side reference node set to the target potential and located between the third terminal and the fourth terminal, and a constant voltage supply unit provided to cause voltage drop for ensuring a potential difference between the fourth terminal and the output-side reference node. ¦ 2. The CEM assembly according to claim 1, wherein the constant voltage generation unit further includesa first resistor disposed between the input-side reference node and the output-side reference node, anda potential fixing element provided to eliminate a potential difference between the output electrode and the output-side reference node via the third terminal. ¦ 3. The CEM assembly according to claim 2, wherein the constant voltage supply unit further includes a second resistor disposed between the output-side reference node and the fourth terminal. ¦ 4. The CEM assembly according to claim 3, wherein a resistance value of the first resistor is higher than a resistance value of the second resistor. ¦ 5. The CEM assembly according to claim 3, wherein a resistance ratio between the first resistor and the second resistor falls within a range of 100:1 to 2:1. ¦ 6. The CEM assembly according to claim 2, wherein the constant voltage supply unit further includes a Zener diode disposed between the output-side reference node and the fourth terminal. ¦ 7. The CEM assembly according to claim 2, wherein the potential fixing element includes any one of a MOS transistor, a FET, and a bipolar transistor. ¦ 8. The CEM assembly according to claim 1, wherein the constant voltage supply unit further includes one or more IC units connected in series between the output-side reference node and the fourth terminal, andeach of the IC units includes a shunt regulator IC, a third resistor, and a fourth resistor, the third resistor and the fourth resistor being connected in series between an input end and an output end of the shunt regulator IC at a predetermined resistance ratio. ¦ 9. The CEM assembly according to claim 1, wherein the multiplication channel further includes:a structural body provided to support the secondary electron emission layer, the structural body being comprised of an insulating material; anda resistive film provided between the secondary electron emission layer and the structural body. ¦ 10. The CEM assembly according to claim 9, wherein the insulating material includes ceramic or glass excluding lead glass. ¦ 11. The CEM assembly according to claim 1, wherein a resistance value of the multiplication channel located between the input electrode and the output electrode is less than 10 MΩ. ¦ 12. An electron multiplier device comprising: the CEM assembly according to claim 1; andan anode disposed so as to face the output end of the channel electron multiplier constituting a portion of the CEM assembly. | 1. A CEM assembly comprising: (1) a channel electron multiplier including: a multiplication channel having an input end for taking charged particles in, an output end for emitting secondary electrons, and a secondary electron emission layer continuously provided from the input end toward the output end;an input electrode provided at the input end in a state of being in contact with the secondary electron emission layer; andan output electrode provided at the output end in a state of being in contact with the secondary electron emission layer; and(2) a voltage supply circuit configured to apply a predetermined voltage between the input electrode and the output electrode, the voltage supply circuit including: a first terminal set to a first reference potential;a second terminal connected to the input electrode;a third terminal connected to the output electrode;a fourth terminal set to a second reference potential;a power source unit disposed between the first terminal and the second terminal to generate an electromotive force for ensuring a potential difference between the first terminal and an input-side reference node, the input-side reference node being set to the same potential as the potential of the input electrode via the second terminal; anda constant voltage generation unit disposed between the third terminal and the fourth terminal to hold a target potential for adjusting a potential of the output electrode, the constant voltage generation unit having an output-side reference node set to the target potential and located between the third terminal and the fourth terminal, and a constant voltage supply unit provided to cause voltage drop for ensuring a potential difference between the fourth terminal and the output-side reference node. | CPC_H01J | 4920025004541
16/751705 | US | P | Light guide, detector having light guide, and charged particle beam device | A charged particle beam device includes a scintillator and a light guide. The light guide has an incident surface configured to incident a light from the scintillator, an emission surface configured to emit a light incident from the incident surface, and a first surface configured to guide the light incident from the incident surface to a side of the emission surface. The light guide has a bent portion. The bent portion has a second surface configured to guide the light to the side of the emission surface in regions excluding a region between the incident surface and the emission surface. | 1. A charged particle beam device comprising: a scintillator;a light guide having an incident surface configured to incident alight from the scintillator,an emission surface configured to emit a light incident from the incident surface, anda first surface configured to guide the light incident from the incidence surface to a side of the emission surface; andan electron optical system configured to be bent to the scintillator, wherein secondary particles or tertiary particles emitted from a sample incident to the scintillator,the light guide has a bent portion,a surface of the bent portion has a curved outer surface which is a curved surface outside of the bent portion of the light guide and is starting from an end of the incident surface, andthe curved outer surface has a tangential line leaning to the incident surface side from a normal line on the incident surface at a contact between the curved outer surface and the incident surface. ¦ 2. A charged particle beam device comprising: a scintillator; anda light guide having an incident surface configured to incident a light from the scintillator,an emission surface configured to emit a light incident from the incident surface, anda first surface configured to guide the light incident from the incidence surface to a side of the emission surface, wherein the light guide has a bent portion, andthe bent portion has a surface that guides the light to the side of the emission surface in a region above the emission surface in a vertical direction. ¦ 3. A charged particle beam device comprising: a scintillator; anda light guide having an incident surface configured to incident a light from the scintillator,an emission surface configured to emit a light incident from the incident surface, anda first surface configured to guide the light incident from the incident surface to a side of the emission surface, wherein the light guide has a bent portion, andthe bent portion has a second surface configured to guide the light to the side of the emission surface in regions excluding a region between the incident surface and the emission surface. ¦ 4. The charged particle beam device according to claim 3, wherein the region between the incident surface and the emission surface is the region between a surface including the incident surface and a surface including an end portion distant from the incident surface of the emission surface, and whereinthe surface including the end portion far from the incident surface of the emission surface is parallel to the incident surface. ¦ 5. The charged particle beam device according to claim 3, wherein the first surface has a curved outer surface starting from an end of the incident surface, andthe curved outer surface has a tangential line leaning to the incident surface side from a normal line on the incident surface at a contact between the curved outer surface and the incident surface. ¦ 6. The charged particle beam device according to claim 5, wherein a scintillator containment space including the incident surface and a side wall surface having a surface direction in the direction different from the incident surface and a reflection surface configured to reflect a light incident from the side wall surface are formed. ¦ 7. The charged particles beam device according to claim 6, wherein the reflection surface is of a shape that reflects the light twice or more. ¦ 8. The charged particle beam device according to claim 5, wherein a curved surface is present to a portion of the light guide between the incident surface and the emission surface. ¦ 9. The charged particle beam device according to claim 5, wherein the curved outer surface has a portion configured to approximate with an equation of a circle and a center of the circle is not present in a plane parallel with the incident surface. | 1. A charged particle beam device comprising: a scintillator;a light guide having an incident surface configured to incident alight from the scintillator,an emission surface configured to emit a light incident from the incident surface, anda first surface configured to guide the light incident from the incidence surface to a side of the emission surface; andan electron optical system configured to be bent to the scintillator, wherein secondary particles or tertiary particles emitted from a sample incident to the scintillator,the light guide has a bent portion,a surface of the bent portion has a curved outer surface which is a curved surface outside of the bent portion of the light guide and is starting from an end of the incident surface, andthe curved outer surface has a tangential line leaning to the incident surface side from a normal line on the incident surface at a contact between the curved outer surface and the incident surface. | CPC_H01J | 4920024005859
16/721470 | US | P | Apparatus and method for rapid chemical analysis using differential desorption | The present invention is directed to a method and device to generate a chemical signature for a mixture of analytes. The present invention involves using a SPME surface to one or both absorb and adsorb the mixture of analytes. In an embodiment of the invention, the surface is then exposed to different temperature ionizing species chosen with appropriate spatial resolution to desorb a chemical signature for the mixture of analytes. | 1. A device comprising: (a) a wand including a mesh screen;(b) a sensor, where the sensor detects contact between the wand in a first target area on the mesh screen and a sample;(c) a desorption ionization source adapted to direct a stream of energetic particles towards the first target area, where the stream of energetic particles interacting with the first target area generates a plurality of sample ions; and(d) an analyzer adapted to analyze one or more of the plurality of sample ions. ¦ 2. The device of claim 1, where the mesh screen comprises one or more materials selected from the group consisting of a filament, an impregnated filament, a sorbent coated filament and a mesh. ¦ 3. The device of claim 2, where the sorbent coated filament comprises polyester. ¦ 4. The device of claim 3, where the sorbent coated filament further comprises polytetrafluoroethylene (PTFE). ¦ 5. The device of claim 1, where the desorption ionization source is selected from the group consisting of a DART source, a DESI source, a MALDI source, a UV laser source, an IR laser source, atmospheric pressure chemical ionization (APCI) spray source, directed electrospray source, electrospray source, a dielectric barrier discharge source, and a flowing after-glow plasma source. ¦ 6. The device of claim 1, where the analyzer is a mass spectrometer. ¦ 7. The device of claim 1, where the stream of energetic particles are directed towards the first target area at a first temperature. ¦ 8. The device of claim 7, where the stream of energetic particles are directed towards a second target area at the first temperature. ¦ 9. The device of claim 1, where the sensor is adapted to detect one or both of pressure and temperature. ¦ 10. The device of claim 1, where the sensor detects a change in temperature following contact with the sample. ¦ 11. A device comprising: (a) a wand including a mesh screen comprising a fiber;(b) a sensor, where the sensor detects contact between the fiber and a sample;(c) a desorption ionization source adapted to direct a stream of energetic particles towards the fiber, where the stream of energetic particles interacting with the fiber generates a plurality of sample ions; and(e) an analyzer, adapted to analyze one or more of the plurality of sample ions. ¦ 12. The device of claim 11, where the fiber comprises polyester and PTFE. ¦ 13. The device of claim 11, where the sensor is adapted to detect one or both of pressure and temperature. ¦ 14. The device of claim 11, where the sensor detects a change in temperature following the fiber contacting the sample. ¦ 15. A device comprising: (a) a wand including a mesh screen comprising a first fiber and a second fiber where the first fiber is in close proximity to the second fiber;(b) a sensor, where the sensor detects physical contact between the wand and a sample in at least the first fiber or the second fiber;(c) a desorption ionization source adapted to direct a stream of energetic particles towards the first fiber and/or the second fiber, where the stream of energetic particles interacting with one or both the first fiber and the second fiber generates a plurality of sample ions; and(e) an analyzer, adapted to analyze one or more of the plurality of sample ions. ¦ 16. The device of claim 15, where the first fiber comprises polyester. ¦ 17. The device of claim 16, where the first fiber further comprises PTFE. ¦ 18. The device of claim 15, where the desorption ionization source is selected from the group consisting of a DART source, a DESI source, a MALDI source, a UV laser source, an IR laser source, atmospheric pressure chemical ionization (APCI) spray source, directed electrospray source, electrospray source, a dielectric barrier discharge source, and a flowing after-glow plasma source. ¦ 19. The device of claim 15, where the sensor is adapted to detect one or both of pressure and temperature. ¦ 20. The device of claim 1, where the sensor detects a change in temperature following contact of the mesh screen with the sample. | 1. A device comprising: (a) a wand including a mesh screen;(b) a sensor, where the sensor detects contact between the wand in a first target area on the mesh screen and a sample;(c) a desorption ionization source adapted to direct a stream of energetic particles towards the first target area, where the stream of energetic particles interacting with the first target area generates a plurality of sample ions; and(d) an analyzer adapted to analyze one or more of the plurality of sample ions. | CPC_H01J | 4920024005876
16/597193 | US | P | Plasma processing apparatus and control method | A plasma processing apparatus includes: a processing container; an electrode that places a workpiece thereon; a plasma generation source that supplies plasma into the processing container; a bias power supply that supplies a bias power to the electrode; an edge ring disposed at a periphery of the workpiece; a DC power supply that supplies a DC voltage to the edge ring; a controller that executes a first control procedure in which the DC voltage periodically repeats a first state having a first voltage value and a second state having a second voltage value, the first voltage value is supplied in a partial time period within each period of a potential of the electrode, and the second voltage value is supplied such that the first and second states are continuous. | 1. A plasma processing apparatus comprising: a processing container;an electrode configured to place a workpiece thereon in the processing container;a plasma generation source configured to supply plasma into the processing container;a bias power supply configured to supply a bias power to the electrode;an edge ring disposed at a periphery of the workpiece;a DC power supply configured to supply a DC voltage to the edge ring; anda controller configured to execute a first control procedure in which the DC voltage periodically repeats a first state having a first voltage value and a second state having a second voltage value higher than the first voltage value, the first voltage value is supplied in a partial time period within each period of a potential of the electrode, and the second voltage value is supplied such that the first state and the second state are continuous. ¦ 2. The plasma processing apparatus according to claim 1, wherein the potential of the electrode is determined by a periodically varying parameter measured in a transmission path of the bias power or a signal synchronized with a period of a radio-frequency or pulse wave of the bias power, and the periodically varying parameter is a voltage, a current, an electromagnetic field, a variance of light emission of generated plasma, or a variance of a sheath thickness of plasma above the workpiece. ¦ 3. The plasma processing apparatus according to claim 1, wherein the partial time period includes a timing when the potential of the electrode becomes a positive peak. ¦ 4. The plasma processing apparatus according to claim 1, wherein the controller executes a second control procedure of intermittently stopping the DC voltage in an independent period from the potential of the electrode. ¦ 5. The plasma processing apparatus according to claim 1, wherein the controller executes a third control procedure of intermittently stopping the bias power in an independent period from the period of the DC voltage. ¦ 6. The plasma processing apparatus according to claim 1, wherein the controller executes a second control procedure of intermittently stopping the DC voltage in an independent period from a period of the periodically varying parameter, and a third control procedure of intermittently stopping the bias power in the independent period from the period of the DC voltage in synchronization with the second control procedure. ¦ 7. The plasma processing apparatus according to claim 1, wherein the first state takes two or more voltage values. ¦ 8. The plasma processing apparatus according to claim 7, wherein the first state repeats the two or more voltage values. ¦ 9. The plasma processing apparatus according to claim 1, wherein the second state takes two or more voltage values. ¦ 10. The plasma processing apparatus according to claim 1, wherein a voltage value of the second state is zero. ¦ 11. The plasma processing apparatus according to claim 1, wherein the first voltage value is corrected according to a degree of consumption of the edge ring. ¦ 12. A plasma processing apparatus comprising: a processing container;an electrode configured to place a workpiece thereon in the processing container;a plasma generation source configured to supply plasma into the processing container;a bias power supply configured to supply a bias power to the electrode;an edge ring disposed at a periphery of the workpiece;a radio-frequency power supply configured to supply a radio-frequency voltage having a same frequency as a frequency of a voltage of the bias power to the edge ring; anda controller configured to execute a first control procedure of applying the radio-frequency voltage to generate a predetermined phase difference with respect to a phase of a potential of the electrode. ¦ 13. The plasma processing apparatus according to claim 12, wherein the controller executes a second control procedure of intermittently stopping the radio-frequency voltage in an independent period from the potential of the electrode. ¦ 14. The plasma processing apparatus according to claim 12, wherein the controller executes a third control procedure of intermittently stopping the bias power in an independent period from the period of the radio-frequency voltage. ¦ 15. The plasma processing apparatus according to claim 12, wherein the controller executes a second control procedure of intermittently stopping the radio-frequency voltage in the independent period from the potential of the electrode, and a third control procedure of intermittently stopping the bias power in the independent period from the period of the radio-frequency voltage in synchronization with the second control procedure. ¦ 16. The plasma processing apparatus according to claim 12, wherein the predetermined phase difference is 90° to 270°. ¦ 17. A method of controlling a plasma processing apparatus that includes: a processing container;an electrode configured to place a workpiece thereon in the processing container;a plasma generation source configured to supply plasma into the processing container;a bias power supply configured to supply a bias power to the electrode;an edge ring disposed at a periphery of the workpiece; anda power supply configured to supply a DC voltage to the edge ring or a radio-frequency voltage having a same frequency as a frequency of a voltage of the bias power to the edge ring,the method comprising:when the power supply supplies the DC voltage, controlling the DC voltage such that a first state having a first voltage value and a second state having a second voltage value higher than the first voltage value are periodically repeated, and applying the first voltage value in a partial time period within each period of the potential of the electrode, and applying the second voltage value such that the first state and the second state are continuous, andwhen the power supply supplies the radio-frequency voltage, applying the radio-frequency voltage such that a predetermined phase difference is generated with respect to a phase of a potential of the electrode. ¦ 18. The method according to claim 17, further comprising: generating a synchronization signal to be synchronized with the potential of the electrode, generating a control signal for the DC power supply that is output from the synchronization signal, and transmitting the generated control signal to at least one of the DC power supply and a phase shift circuit, andsupplying a DC voltage to the edge ring from at least one of the DC power supply and the phase shift circuit. ¦ 19. The method according to claim 17, further comprising: generating a control signal for the radio-frequency voltage that is output from the bias power supply, and transmitting the generated control signal to a phase shift circuit; andsupplying the radio-frequency voltage to the edge ring from the phase shift circuit. | 1. A plasma processing apparatus comprising: a processing container;an electrode configured to place a workpiece thereon in the processing container;a plasma generation source configured to supply plasma into the processing container;a bias power supply configured to supply a bias power to the electrode;an edge ring disposed at a periphery of the workpiece;a DC power supply configured to supply a DC voltage to the edge ring; anda controller configured to execute a first control procedure in which the DC voltage periodically repeats a first state having a first voltage value and a second state having a second voltage value higher than the first voltage value, the first voltage value is supplied in a partial time period within each period of a potential of the electrode, and the second voltage value is supplied such that the first state and the second state are continuous. | CPC_H01J | 4920023005840
16/687921 | US | P | Method for simultaneous multicomponent analysis using mass spectrometry and mass spectrometer | In a simultaneous multicomponent analysis for a number of target compounds, an MRM transition which does not give the highest signal intensity but gives a lower signal intensity is selected for a compound having a high measurement sensitivity or a compound having a high measurement target concentration. If the signal intensity is still high, the level of collision energy (CE) is changed from an optimum level. The MRM transition, CE level and other measurement conditions determined for each compound in this manner are stored in a compound-related information storage 41. In the process of preparing a control sequence for the simultaneous multicomponent analysis, the measurement conditions stored in the storage section 41 are used. The use of those conditions prevents the saturation of the signal for a high-concentration compound while ensuring a sufficiently high level of sensitivity for a low-concentration compound. | 1. A method for a simultaneous multicomponent analysis in which an MRM (multiple reaction measurement) measurement is performed for each of a plurality of known target compounds in a sample using a tandem mass spectrometer including two mass separators respectively located before and after a collision cell for dissociating ions, and a quantity of each of the compounds is determined based on a result of the measurement, wherein: a collision energy, which is one of measurement conditions, is determined as follows: for a target compound having a comparatively high measurement target concentration or comparatively high measurement sensitivity, a level of collision energy which yields a lower dissociation efficiency than a level of collision energy which yields a highest dissociation efficiency for the target compound concerned is used, and for a target compound having a comparatively low measurement target concentration or comparatively low measurement sensitivity, the level of collision energy which yields the highest dissociation efficiency for the target compound concerned is used. ¦ 2. A tandem mass spectrometer used for the method for a simultaneous multicomponent analysis according to claim 1, comprising: a compound-related information storage section for storing, for each of all target compounds, an MRM transition to be monitored in an MRM measurement as well as the collision energy or a parameter which determines the collision energy; anda control sequence creator for creating a control sequence used for performing a simultaneous multicomponent analysis, using information stored in the compound-related information storage section,where the information stored in the compound-related information storage section is prepared in such a manner that a value of either the collision energy or the parameter which determines the collision energy which yields a measurement sensitivity lower than a highest measurement sensitivity is stored for a target compound having a comparatively high measurement target concentration or comparatively high measurement sensitivity. | 1. A method for a simultaneous multicomponent analysis in which an MRM (multiple reaction measurement) measurement is performed for each of a plurality of known target compounds in a sample using a tandem mass spectrometer including two mass separators respectively located before and after a collision cell for dissociating ions, and a quantity of each of the compounds is determined based on a result of the measurement, wherein: a collision energy, which is one of measurement conditions, is determined as follows: for a target compound having a comparatively high measurement target concentration or comparatively high measurement sensitivity, a level of collision energy which yields a lower dissociation efficiency than a level of collision energy which yields a highest dissociation efficiency for the target compound concerned is used, and for a target compound having a comparatively low measurement target concentration or comparatively low measurement sensitivity, the level of collision energy which yields the highest dissociation efficiency for the target compound concerned is used. | CPC_H01J | 4920023005850
16/538637 | US | P | Chamber with vertical support stem for symmetric conductance and RF delivery | A plasma chamber is provided to increase conductance within the plasma chamber and to increase uniformity of the conductance. A radio frequency (RF) path for supplying power to the plasma chamber is symmetric with respect to a center axis of the plasma chamber. Moreover, pumps used to remove materials from the plasma chamber are located symmetric with respect to the center axis. The symmetric arrangements of the RF paths and the pumps facilitate an increase in conductance uniformity within the plasma chamber. | 1. A plasma chamber comprising: a side wall;a chuck support column having a hollow space;a lower electrode situated within an enclosure surrounded by the side wall, wherein the lower electrode is supported by the chuck support column;a transition flange attached to the side wall, wherein the transition flange includes a transition flange opening and a plurality of vacuum openings that surround the transition flange opening, wherein the chuck support column passes via the transition flange opening to reduce an impedance to the conductance of remnant materials from within the plasma chamber via the plurality of vacuum openings to outside the plasma chamber; anda radio frequency (RF) rod extending via the transition flange opening and the hollow space of the chuck support column to be coupled the lower electrode to provide RF power to the lower electrode, wherein the RF rod includes a bowl-shaped portion and a column-shaped portion. ¦ 2. The plasma chamber of claim 1, further comprising an upper electrode assembly that is fitted to the side wall, wherein the side wall extends between the transition flange and the upper electrode assembly, wherein the side wall surrounds the column-shaped portion and the lower electrode. ¦ 3. The plasma chamber of claim 2, wherein the upper electrode assembly is an inductively coupled plasma (ICP) assembly, wherein the ICP assembly is configured to be replaced with a capacitively coupled plasma (CCP) assembly. ¦ 4. The plasma chamber of claim 2, wherein the upper electrode assembly is a capacitively coupled plasma (CCP) assembly, wherein the CCP assembly is configured to be replaced with an inductively coupled plasma (ICP) assembly. ¦ 5. The plasma chamber of claim 1, wherein the chuck support column includes a column-shaped portion and a bowl-shaped portion, wherein the side wall surrounds the bowl-shaped portion of the chuck support column, wherein the column-shaped portion of the chuck support column is configured to extend from outside the plasma chamber to into the plasma chamber. ¦ 6. The plasma chamber of claim 1, wherein the chuck support column includes a column-shaped portion, the plasma chamber further comprising a dielectric located on top of the column-shaped portion of the chuck support column, wherein the lower electrode is placed on top of the dielectric. ¦ 7. The plasma chamber of claim 1, wherein the transition flange includes an inner bottom surface and an outer bottom surface, wherein the inner bottom surface faces the enclosure, wherein the outer bottom surface faces an outside of the plasma chamber, wherein the transition flange opening extends from the inner bottom surface to the outer bottom surface. ¦ 8. The plasma chamber of claim 1, wherein the chuck support column is configured to extend from outside the plasma chamber to inside the plasma chamber via the transition flange opening, the plasma chamber further comprising an upper electrode assembly, wherein the upper electrode assembly is configured to fit on top of the side wall. ¦ 9. The plasma chamber of claim 1, wherein the bowl-shaped portion is configured to be coupled to the lower electrode, wherein the column-shaped portion is configured to be coupled to an RF rod of an RF transmission line. ¦ 10. The plasma chamber of claim 1, wherein the bowl-shaped portion has a greater diameter than that of the column-shaped portion. ¦ 11. The plasma chamber of claim 1, wherein the bowl-shaped portion and the column-shaped portion are configured to move in a vertical direction. ¦ 12. A radio frequency (RF) rod comprising: a bowl-shaped portion, wherein the bowl -shaped portion is configured to be located inside an enclosure of a plasma chamber; anda column-shaped portion located below the bowl-shaped portion, wherein the column-shaped portion is configured to extend via a transition flange opening in a bottom wall of the plasma chamber. ¦ 13. The RF rod of claim 12, wherein the bowl-shaped portion is configured to be coupled to a lower electrode of the plasma chamber, wherein the column-shaped portion is configured to be coupled to an RF rod of a transmission line. ¦ 14. The RF rod of claim 12, wherein the bowl-shaped portion has a hollow space and the column-shaped portion has a hollow space, wherein the bowl-shaped portion has a greater diameter than that of the column-shaped portion. ¦ 15. The RF rod of claim 12, wherein the column-shaped portion has a cross-sectional shape of a column and the bowl-shaped portion has a cross-sectional shape of a bowl. ¦ 16. The RF rod of claim 12, wherein the bowl-shaped portion has a hollow space, wherein the hollow space of the bowl is configured to receive a gas supply line, a thermocouple line, and an alternating current (AC) supply line. ¦ 17. The RF rod of claim 12, wherein the bowl-shaped portion and the column-shaped portion are configured to move in a vertical direction. ¦ 18. A method for delivery of radio frequency (RF) power, comprising: receiving an RF signal at a column-shaped portion of the RF rod, wherein the column-shaped portion extends via an opening from outside a plasma chamber to into the plasma chamber;transferring the RF signal via the column-shaped portion and a bowl-shaped portion of the RF rod, wherein the bowl-shaped portion is located inside an enclosure of the plasma chamber; andsupplying the RF signal from the bowl-shaped portion to a lower electrode of the plasma chamber. ¦ 19. The method of claim 18, further comprising: transferring power of the RF signal from the lower electrode to a gap within the plasma chamber to form plasma within the gap;receiving a return RF signal at a bowl-shaped portion of a chuck support column, wherein the return RF signal is received from the plasma, wherein the bowl-shaped portion of the chuck support column is located inside the plasma chamber; andtransferring the return RF signal to a column-shaped portion of the chuck support column. ¦ 20. The method of claim 19, wherein the RF signal is received from an RF rod of a transmission line, the method further comprising transferring the return RF signal from the column-shaped portion of the chuck support column to an RF sheath of the RF transmission line. | 1. A plasma chamber comprising: a side wall;a chuck support column having a hollow space;a lower electrode situated within an enclosure surrounded by the side wall, wherein the lower electrode is supported by the chuck support column;a transition flange attached to the side wall, wherein the transition flange includes a transition flange opening and a plurality of vacuum openings that surround the transition flange opening, wherein the chuck support column passes via the transition flange opening to reduce an impedance to the conductance of remnant materials from within the plasma chamber via the plurality of vacuum openings to outside the plasma chamber; anda radio frequency (RF) rod extending via the transition flange opening and the hollow space of the chuck support column to be coupled the lower electrode to provide RF power to the lower electrode, wherein the RF rod includes a bowl-shaped portion and a column-shaped portion. | CPC_H01J | 4920022005887
16/536059 | US | P | Transmission type target, transmission type target unit, xray tube, X-ray generating apparatus, and radiography system | A radiation emitting target, a radiation generating device, and a radiography system are provided in which adhesion between a target layer and a diamond substrate is improved and stable radiation emitting properties are exhibited. A transmission type target includes a target layer, a carbon-containing region including sp2 bonds, and a diamond substrate that supports the target layer. The carbon-containing region is positioned between the target layer and the diamond substrate. | 1. A transmission type target for an X-ray tube comprising: a diamond substrate including an inner region which contains sp3 bonds and an outer region which contains a higher amount of sp2 bonds than the inner region; anda target layer located on the diamond substrate and configured to generate an X-ray in response to irradiation with electrons. ¦ 2. The transmission type target according to claim 1, wherein the outer region comprises a carbon compound comprising sp2 bonds in a cyclic, linear, or three dimensional network main chain, or an allotrope of diamond, the allotrope comprising sp2 bonds. ¦ 3. The transmission type target according to claim 1, wherein the outer region comprises at least one selected from amorphous carbon, glassy carbon, diamond-like carbon, graphene, graphite, carbon nanotubes, graphite nanofibers, and fullerene. ¦ 4. The transmission type target according to claim 1, wherein the outer region forms a part of the diamond substrate. ¦ 5. The transmission type target according to claim 1, wherein the outer region is a continuous layer positioned. ¦ 6. The transmission type target according to claim 1, wherein the outer region has a thickness 0.005 times to 0.1 times a thickness of the target layer. ¦ 7. The transmission type target according to claim 1, wherein the target layer contains at least one metal element selected from the group consisting of tantalum, tungsten, and molybdenum. ¦ 8. A transmission type target unit comprising: the transmission type target according to claim 1; andan anode member connected to a periphery of the diamond substrate and electrically connected to the target layer. ¦ 9. An X-ray tube comprising: the transmission type target unit according to claim 8;an electron emitting source comprising an electron emitting portion disposed to face the target layer; andan envelope that houses the electron emitting portion and the target layer in an interior space of the envelope or on an inner surface of the envelope. ¦ 10. An X-ray generating apparatus comprising: the X-ray tube according to claim 9, anda drive circuit electrically connected to the target layer and the electron emitting portion and configured to output a tube voltage to be applied between the target layer and the electron emitting portion. ¦ 11. A radiography system comprising: the radiation generating apparatus according to claim 10; anda radiation detector configured to detect radiation that has been released from the radiation generating apparatus and has passed through a specimen. ¦ 12. A transmission type target for an X-ray tube comprising: a target layer configured to generate an X-ray in response to irradiation with electrons; anda diamond substrate including an interior region which contains sp3 bonds, a supporting surface configured to support the target layer and a stress relaxation region between the interior region and the supporting surface in a thickness direction of the target layer, the stress relaxation region containing a higher amount of sp2 bonds than the interior region. ¦ 13. The transmission type target according to claim 12, wherein the stress relaxation region comprises a carbon compound comprising sp2 bonds in a cyclic, linear, or three dimensional network main chain, or an allotrope of diamond, the allotrope comprising sp2 bonds. ¦ 14. The transmission type target according to claim 12, wherein the stress relaxation region comprises at least one selected from amorphous carbon, glassy carbon, diamond-like carbon, graphene, graphite, carbon nanotubes, graphite nanofibers, and fullerene. ¦ 15. The transmission type target according to claim 12, wherein the stress relaxation region forms a part of the diamond substrate. ¦ 16. The transmission type target according to claim 12, wherein the stress relaxation region is a continuous layer. ¦ 17. The transmission type target according to claim 12, wherein the stress relaxation region has a thickness 0.005 times to 0.1 times a thickness of the target layer. ¦ 18. The transmission type target according to claim 12, wherein the target layer contains at least one metal element selected from the group consisting of tantalum, tungsten, and molybdenum. ¦ 19. A transmission type target unit comprising: the transmission type target according to claim 12; andan anode member connected to a periphery of the diamond substrate and electrically connected to the target layer. ¦ 20. An X-ray tube comprising: the transmission type target unit according to claim 19;an electron emitting source comprising an electron emitting portion disposed to face the target layer; andan envelope that houses the electron emitting portion and the target layer in an interior space of the envelope or on an inner surface of the envelope. ¦ 21. An X-ray generating apparatus comprising: the X-ray tube according to claim 20, anda drive circuit electrically connected to the target layer and the electron emitting portion and configured to output a tube voltage to be applied between the target layer and the electron emitting portion. ¦ 22. A radiography system comprising: the radiation generating apparatus according to claim 21; anda radiation detector configured to detect radiation that has been released from the radiation generating apparatus and has passed through a specimen. | 1. A transmission type target for an X-ray tube comprising: a diamond substrate including an inner region which contains sp3 bonds and an outer region which contains a higher amount of sp2 bonds than the inner region; anda target layer located on the diamond substrate and configured to generate an X-ray in response to irradiation with electrons. | CPC_H01J | 4920021005796
16/525357 | US | P | Nanosecond pulser ADC system | A nanosecond pulser system is disclosed. In some embodiments, the nanosecond pulser system may include a nanosecond pulser having a nanosecond pulser input; a plurality of switches coupled with the nanosecond pulser input; one or more transformers coupled with the plurality of switches; and an output coupled with the one or more transformers and providing a high voltage waveform with a amplitude greater than 2 kV and a frequency greater than 1 kHz based on the nanosecond pulser input. The nanosecond pulser system may also include a control module coupled with the nanosecond pulser input; and an control system coupled with the nanosecond pulser at a point between the transformer and the output, the control system providing waveform data regarding an high voltage waveform produced at the point between the transformer and the output. | 1. A nanosecond pulser system comprising: a nanosecond pulser comprising: a pulser input;a high voltage DC power supply;one or more solid-state switches coupled with the high voltage DC power supply and the pulser input, the one or more solid-state switches switching the high voltage DC power supply based on input pulses provided by the pulser input;one or more transformers coupled with the one or more switches; anda pulser output coupled with the one or more transformers that outputs a high voltage waveform with an amplitude greater than about 2 kV and a pulse repetition frequency greater than about 1 kHz based on the pulser input; anda control system coupled with the nanosecond pulser at a measurement point, the control system providing the input pulses to the pulser input. ¦ 2. The nanosecond pulser system according to claim 1, wherein the measurement point comprises a point between the transformer and the pulser output. ¦ 3. The nanosecond pulser system according to claim 1, wherein: the nanosecond pulser system further comprises an electrode coupled with the pulser output; andthe measurement point is at the electrode. ¦ 4. The nanosecond pulser system according to claim 1, wherein the control system measures the voltage at the measurement point, and adjusts the voltage, pulse repetition frequency, or duty cycle of the input pulses based on the measured voltage. ¦ 5. The nanosecond pulser system according to claim 1, wherein the control system measures the pulse repetition frequency at the measurement point, and adjusts the pulse repetition frequency of the input pulses based on the measured pulsed repetition frequency. ¦ 6. The nanosecond pulser system according to claim 1, wherein the input pulses include a first burst comprising a first plurality of low voltage pulses, each of the first plurality of low voltage pulses having a first pulse width;wherein the input pulses include a second burst comprising a second plurality of low voltage pulses each of the second plurality of low voltage pulses having a second pulse width; andwherein the second pulse width is greater than the first pulse width. ¦ 7. The nanosecond pulser system according to claim 1, wherein the control system: receives input data specifying a voltage and a pulse repetition frequency corresponding to an desired high voltage waveform;compares an output pulser waveform measured at the measurement point with the desired high voltage waveform; anddetermines adjustments to the pulser input to produce the desired high voltage waveform. ¦ 8. The nanosecond pulser system according to claim 1, wherein the control system comprises a voltage divider that reduces the high voltage waveform by a factor of 1000. ¦ 9. The nanosecond pulser system according to claim 1, wherein the control system includes an analog to digital converter that converts the measured high voltage waveform into a digital signal. ¦ 10. The nanosecond pulser system according to claim 1, further comprising metal shielding disposed between the nanosecond pulser and the control system. ¦ 11. The nanosecond pulser system according to claim 1, wherein the nanosecond pulser comprises a resistive output stage, and wherein the measurement point is across a resistor in the resistive output stage. ¦ 12. A nanosecond pulser system comprising: a nanosecond pulser having a pulser output that outputs a high voltage waveform that includes a plurality of bursts where each burst comprises a plurality of pulses with an amplitude greater than 2 kV and a pulse repetition frequency greater than 1 kHz; anda control system that controls a number of characteristics of the high voltage waveform in real-time including the number of pulses in each burst, a pulse repetition frequency, a pulse width, and a pulse voltage. ¦ 13. The nanosecond pulser system according to claim 12, wherein the pulser system controls at least one characteristics of the high voltage waveform with a resolution of less than about 1 μs. ¦ 14. The nanosecond pulser system according to claim 12, wherein the pulser system controls at the period between pulses with an accuracy less than about 10 μs. ¦ 15. The nanosecond pulser system according to claim 12, wherein control system controls the number of characteristics of the high voltage waveform in response to a plasma processing recipe. ¦ 16. The nanosecond pulser system according to claim 15, wherein the plasma processing recipe comprises a plurality of stages and each stage is associated with an ion current, a chamber pressure, and a gas mixture. ¦ 17. The nanosecond pulser system according to claim 15, wherein the plasma processing recipe corresponds with an electric field or voltage at a wafer surface. ¦ 18. The nanosecond pulser system according to claim 12, wherein the high voltage waveform includes a first burst comprising a first plurality of pulses, each of the first plurality of pulses having a first pulse width;wherein the high voltage waveform includes a second burst comprising a second plurality of pulses each of the second plurality of pulses having a second pulse width; andwherein the second pulse width is greater than the first pulse width. ¦ 19. The nanosecond pulser system according to claim 12, wherein the nanosecond pulser comprises a transformer and the output that outputs the high voltage waveform; andwherein the control system is coupled with the nanosecond pulser at a point between the transformer and the pulser output. ¦ 20. The nanosecond pulser system according to claim 12, wherein the control system comprises a voltage divider and a fast analog to digital converter. ¦ 21. A nanosecond pulser system comprising: a nanosecond pulser having a pulser output that outputs pulses with an amplitude greater than 2 kV and a pulse repetition frequency greater than 1 kHz;a plurality of sensors that measure an environmental characteristic of the nanosecond pulser system and each of the plurality of sensors provide a sensor signal representing a respective environmental characteristic;a sensor that provides an electronic sensor signal representing a physical characteristic of the nanosecond pulser system; andan interlock electrically coupled with the sensor and the nanosecond pulser that stops operation of the nanosecond pulser in the event the electronic sensor signal is above a first threshold. ¦ 22. The nanosecond pulser system according to claim 21, further comprising a control module electrically coupled with the sensor that stops operation of the nanosecond pulser in the event the electronic sensor signal is above a second threshold, the second threshold being different than the first threshold. ¦ 23. The nanosecond pulser system according to claim 22, further comprising a liquid cooling subsystem;wherein the sensors comprises a liquid flow sensor disposed within the liquid cooling subsystem;wherein the first threshold comprises a first flow rate; andwherein the second threshold comprises a second flow rate that is greater than the first flow rate. ¦ 24. The nanosecond pulser system according to claim 22, further comprising a cooling subsystem;wherein one of the sensor comprises a temperature sensor disposed within the cooling subsystem;wherein the first threshold comprises a first temperature; andwherein the second threshold comprises a second temperature that is less than the first temperature. ¦ 25. The nanosecond pulser system according to claim 21, further comprising a cooling subsystem that includes a liquid coolant; anda temperature sensor that measures the temperature of the liquid coolant. | 1. A nanosecond pulser system comprising: a nanosecond pulser comprising: a pulser input;a high voltage DC power supply;one or more solid-state switches coupled with the high voltage DC power supply and the pulser input, the one or more solid-state switches switching the high voltage DC power supply based on input pulses provided by the pulser input;one or more transformers coupled with the one or more switches; anda pulser output coupled with the one or more transformers that outputs a high voltage waveform with an amplitude greater than about 2 kV and a pulse repetition frequency greater than about 1 kHz based on the pulser input; anda control system coupled with the nanosecond pulser at a measurement point, the control system providing the input pulses to the pulser input. | CPC_H01J | 4920021006664
16/542241 | US | P | Systems and methods for tuning to reduce reflected power in multiple states | Systems and methods for tuning to reduce reflected power in multiple states are described. The methods include determining values of one or more parameters of an impedance matching circuit so that reflected power is reduced for multiple states. Such a reduction in the reflected power increases a life of a radio frequency generator coupled to the impedance matching circuit while simultaneously processing a substrate using the multiple states. | 1. A method for optimizing power reflected towards a radio frequency (RF) generator, comprising: controlling the RF generator to pulse between a plurality of pulsing states; andcontrolling one or more of a plurality of circuit parameters of an impedance matching circuit coupled to the RF generator for collective optimization to reduce power reflected towards the RF generator for the plurality of pulsing states,wherein the collective optimization to reduce the power reflected towards the RF generator includes one or more settings of the one or more of the plurality of circuit parameters to achieve less than optimized reduction in the power reflected for one or more of the plurality of pulsing states in favor of the collective optimization for reducing total collective power reflected for a combination of the plurality of pulsing states. ¦ 2. The method of claim 1, wherein during the collective optimization, the less than optimized reduction in the power is achieved in favor of the collective optimization when an average amount of the power reflected towards the RF generator for the plurality of pulsing states is greater than an amount of power reflected towards the RF generator during the one of the plurality of pulsing states. ¦ 3. The method of claim 2, wherein during the collective optimization, the less than optimized reduction in the power is achieved in favor of the collective optimization when the average amount of the power reflected towards the RF generator is less than an amount of power reflected towards the RF generator for another one of the plurality of pulsing states. ¦ 4. The method of claim 2, wherein during the collective optimization, the less than optimized reduction in the power is achieved in favor of the collective optimization when the amount of power reflected towards the RF generator for the other one of the plurality of pulsing states and the average amount of power are within a pre-determined threshold range. ¦ 5. The method of claim 2, wherein during the collective optimization, the less than optimized reduction in the power is achieved in favor of the collective optimization when the amount of power reflected towards the RF generator for the other one of the plurality of pulsing states and the average amount of power are less than a pre-determined limit. ¦ 6. The method of claim 1, wherein during the collective optimization, a first amount of the power reflected towards the RF generator is greater than a second amount of the power reflected towards the RF generator during the one of the plurality of pulsing states, wherein the second amount of reflected power is reflected when the one or more settings are modified to output one or more modified settings, wherein during the collective optimization, the first amount of power reflected towards the RF generator is less than a third amount of power reflected towards the RF generator during another one of the plurality of pulsing states, wherein the second and third amounts of power are reflected towards the RF generator when the one or more modified settings of the one or more of the plurality of circuit parameters are applied to the impedance matching circuit. ¦ 7. The method of claim 1, wherein the combination of the plurality of pulsing states includes all of the plurality of pulsing states. ¦ 8. The method of claim 1, wherein the one or more settings includes a plurality of settings, wherein the plurality of settings includes a capacitance value or an inductance value of a series circuit of the impedance matching circuit and includes a capacitance value or an inductance value of a shunt circuit of the impedance matching circuit. ¦ 9. The method of claim 1, wherein said controlling the one or more of the plurality of circuit parameters includes controlling a motor to further modify a capacitance or an inductance of a series circuit of the impedance matching circuit or controlling another motor to further modify a capacitance or an inductance of a shunt circuit of the impedance matching circuit, or a combination thereof. ¦ 10. A controller for optimizing power reflected towards a radio frequency (RF) generator, comprising: a processor configured to control the RF generator to pulse between a plurality of pulsing states,wherein the processor is configured to control one or more of a plurality of circuit parameters of an impedance matching circuit coupled to the RF generator for collective optimization to reduce power reflected towards the RF generator for the plurality of pulsing states,wherein the collective optimization to reduce the power reflected towards the RF generator includes one or more settings of the one or more of the plurality of circuit parameters to achieve less than optimized reduction in the power reflected for one or more of the plurality of pulsing states in favor of the collective optimization for reducing total collective power reflected for a combination of the plurality of pulsing states; anda memory device coupled to the processor. ¦ 11. The controller of claim 10, wherein to achieve the less than optimized reduction in the power in favor of the collective optimization, the processor is configured to determine that an average amount of the power reflected towards the RF generator for the plurality of pulsing states is greater than an amount of power reflected towards the RF generator during the one of the plurality of pulsing states. ¦ 12. The controller of claim 11, wherein to achieve the less than optimized reduction in the power in favor of the collective optimization, the processor is configured to determine that the average amount of the power reflected towards the RF generator is less than an amount of power reflected towards the RF generator for another one of the plurality of pulsing states. ¦ 13. The controller of claim 11, wherein to achieve the less than optimized reduction in the power in favor of the collective optimization, the processor is configured to determine that the amount of power reflected towards the RF generator for the other one of the plurality of pulsing states and the average amount of power are within a pre-determined threshold range. ¦ 14. The controller of claim 11, wherein to achieve the less than optimized reduction in the power in favor of the collective optimization, the processor is configured to determine that the amount of power reflected towards the RF generator for the other one of the plurality of pulsing states and the average amount of power are less than a pre-determined limit. ¦ 15. The controller of claim 10, wherein to achieve the less than optimized reduction in the power in favor of the collective optimization, the processor is configured to determine that a first amount of the power reflected towards the RF generator is greater than a second amount of the power reflected towards the RF generator during the one of the plurality of pulsing states, wherein to determine that the second amount of reflected power is reflected, the processor is configured to control the impedance matching circuit to achieve one or more modified settings, wherein the processor is configured to determine that the first amount of power reflected towards the RF generator is less than a third amount of power reflected towards the RF generator during another one of the plurality of pulsing states, wherein the second and third amounts of power are reflected towards the RF generator when the impedance matching circuit has achieved the one or more modified settings. ¦ 16. The controller of claim 10, wherein the combination of the plurality of pulsing states includes all of the plurality of pulsing states. ¦ 17. The controller of claim 10, wherein the one or more settings includes a plurality of settings, wherein the plurality of settings includes a capacitance value or an inductance value of a series circuit of the impedance matching circuit and includes a capacitance value or an inductance value of a shunt circuit of the impedance matching circuit. ¦ 18. The controller of claim 10, wherein to control the one or more of the plurality of circuit parameters, the processor is configured to control a motor to further modify a capacitance or an inductance of a series circuit of the impedance matching circuit and control another motor to further modify a capacitance or an inductance of a shunt circuit of the impedance matching circuit. ¦ 19. A plasma system for optimizing power reflected towards a radio frequency (RF) generator, comprising: the RF generator configured to generate an RF signal;an impedance matching circuit coupled to the RF generator, wherein the impedance matching circuit is configured to receive the RF signal and to modify the RF signal to output a modified RF signal;a plasma chamber coupled to the impedance matching circuit, wherein the plasma chamber is configured to receive the modified RF signal to generate or maintain plasma; anda host computer coupled to the impedance matching circuit, wherein the host is configured to: control the RF generator to pulse between a plurality of pulsing states; andcontrol one or more of a plurality of circuit parameters of the impedance matching circuit for achieving a collective optimization to reduce power reflected towards the RF generator for the plurality of pulsing states,wherein the collective optimization to reduce the power reflected towards the RF generator includes one or more settings of the one or more of the plurality of circuit parameters to achieve less than optimized reduction in the power reflected for one or more of the plurality of pulsing states in favor of the collective optimization for reducing total collective power reflected for a combination of the plurality of pulsing states. ¦ 20. The plasma system of claim 19, wherein to achieve the less than optimized reduction in the power in favor of the collective optimization, the host computer is configured to determine that an average amount of the power reflected towards the RF generator for the plurality of pulsing states is greater than an amount of power reflected towards the RF generator during the one of the plurality of pulsing states. | 1. A method for optimizing power reflected towards a radio frequency (RF) generator, comprising: controlling the RF generator to pulse between a plurality of pulsing states; andcontrolling one or more of a plurality of circuit parameters of an impedance matching circuit coupled to the RF generator for collective optimization to reduce power reflected towards the RF generator for the plurality of pulsing states,wherein the collective optimization to reduce the power reflected towards the RF generator includes one or more settings of the one or more of the plurality of circuit parameters to achieve less than optimized reduction in the power reflected for one or more of the plurality of pulsing states in favor of the collective optimization for reducing total collective power reflected for a combination of the plurality of pulsing states. | CPC_H01J | 4920020005873
16/666852 | US | P | X-ray emitting device comprising a focusing electrode composed of a ceramic-based material | The present invention provides an X-Ray emitting device that comprises a focusing electrode composed of a ceramic-based material, which can be manufactured by a simple process and is excellent in durability. | 1. An X-ray emitting device, which comprises an electron transfer part in the form of a tube, which comprises a first base end, a first front end, and a first hollow part extending between the first base end and the first front end; an electron focusing part in the form of a tube, which comprises a second base end, a second front end, and a second hollow part extending between the second base end and the second front end;an electron transfer channel formed by the coupling of the electron transfer part and the electron focusing part in which the first hollow part and the second hollow part are communicated;an emitter part comprising an emitter that emits electrons in the electron transfer channel; andan X-ray emitting part installed at the first front end, which emits an X-ray generated by collision with an electron that passes through the electron transfer channel outside the electron transfer channel,wherein the electron focusing part is composed of an electrically conductive ceramic-based material. ¦ 2. The X-ray emitting device of claim 1, which further comprises a ceramic-based sealing material, which is applied between the adjacent sides of the electron transfer part and the electron focusing part to bond and seal the adjacent sides. ¦ 3. The X-ray emitting device of claim 1, wherein the electron transfer part is composed of a ceramic-based material comprising O and further comprising at least one element selected from the group consisting of Al, Si, Cr, Mg, Y, and Zr; and the electron focusing part is composed of an electrically conductive ceramic-based material comprising at least one metal element selected from the group consisting of Sn, Ga, In, Tl, As, Pb, Cd, Ba, Ce, Co, Fe, Gd, La, Mo, Nb, Pr, Sr, Ta, Ti, V, W, Y, Zr, Si, Sc, Ni, Al, Zn, Mg, Li, Ge, Rb, K, Hf, and Cr; and at least one element selected from the group consisting of Si, B, C, O, S, P, and N. ¦ 4. The X-ray emitting device of claim 1, wherein the electron focusing part is a focusing electrode, which focuses electrons emitted from the emitter part in random directions and reaching the electron focusing part to guide the electrons in the form of an electron beam directed in one direction to the electron transfer part, and the emitter of the emitter part is located in the second hollow part. ¦ 5. The X-ray emitting device of claim 1, wherein the emitter part comprises an electrically conductive emitter holder to which the emitter is seated and secured and a vacuum tube connected to the emitter holder, and the emitter holder is located in the second hollow part. ¦ 6. The X-ray emitting device of claim 1, wherein the X-ray emitting part comprises a metal target plate and a top cap, wherein the metal target plate comprises a first side and a second side opposite to the first side, the central portion of the first side is exposed to the electron transfer channel, and the peripheral portion of the first side excluding the central portion of the first side is joined to the end of the electron transfer part by brazing, andwherein the top cap comprises an opening to expose the central portion of the second side to the outside of the electron transfer channel and is joined to the peripheral portion of the second side by brazing while it is in contact with the peripheral portion of the second side, excluding the central portion of the second side, and the lateral side of the metal target plate to surround them. ¦ 7. The X-ray emitting device of claim 6, wherein the metal target plate of the X-ray emitting part is joined to the first front end by brazing to seal the first front end, and the second hollow part is in a sealed structure while the emitter and the emitter holder of the emitter part are located in the second hollow part. ¦ 8. The X-ray emitting device of claim 1, wherein a first tube groove having a structure recessed in the direction of the outer peripheral side of the electron transfer part is formed along the inner peripheral side of the electron transfer part on at least a part of the inner peripheral side of the electron transfer part adjacent to the first base end. ¦ 9. The X-ray emitting device of claim 8, wherein a first tube arm having a structure recessed in the direction of the inner peripheral side of the electron focusing part is formed along the outer peripheral side of the electron focusing part on at least a part of the outer peripheral side of the electron focusing part adjacent to the second front end. ¦ 10. The X-ray emitting device of claim 9, wherein the first tube groove and the first tube arm are complementarily engaged. ¦ 11. The X-ray emitting device of claim 10, wherein a ceramic-based sealing material is applied between the complementarily engaged sides of the first tube groove and the first tube arm to bond and seal the complementarily engaged sides. ¦ 12. The X-ray emitting device of claim 1, wherein the electron focusing part further comprises an annular flange protruding outward in the radial direction of the tube from the outer peripheral side of the second base end, at least a part of the electron focusing part excluding the second base end and the flange is located in the first hollow part, anda ceramic-based sealing material is applied between the adjacent sides of the flange and the first base end to bond and seal the adjacent sides. ¦ 13. The X-ray emitting device of claim 5, which further comprises an end cap, wherein the end cap comprises a penetrating hole through which the vacuum tube of the emitter part passes and the inner peripheral side of which is joined to the vacuum tube by brazing, and the end cap is coupled to the second base end to seal the second base end. ¦ 14. The X-ray emitting device of claim 13, wherein the end cap is composed of a ceramic-based material, and a ceramic-based sealing material is applied between at least a part of the adjacent sides of the electron focusing part and the end cap to bond and seal the adjacent sides. ¦ 15. The X-ray emitting device of claim 13, wherein the end cap is composed of a ceramic-based material or an electrically conductive metal, and at least a part of the adjacent sides of the electron focusing part and the end cap are joined to each other by brazing. ¦ 16. The X-ray emitting device of claim 13, wherein a second tube arm having a structure recessed in the direction of the inner peripheral side of the electron focusing part is formed along the outer peripheral side of the electron focusing part on at least a part of the outer peripheral side of the electron focusing part adjacent to the second base end, a groove having a complementary shape to the second tube arm is formed at the central portion of the end cap, anda ceramic-based sealing material is applied between the complementarily engaged sides of the groove of the end cap and the second tube arm to bond and seal the complementarily engaged sides. ¦ 17. The X-ray emitting device of claim 5, wherein a third tube arm having a structure protruding inward in the radial direction of the tube is formed along the inner peripheral side of the electron focusing part on the inner peripheral side of the electron focusing part adjacent to the second base end, and the inner peripheral side of the third tube arm and the vacuum tube are coupled by brazing to seal the second base end. ¦ 18. The X-ray emitting device of claim 1, wherein the electron focusing part is a tube block formed from the ceramic-based material in a mold having a predetermined shape. ¦ 19. The X-ray emitting device of claim 1, wherein the electron focusing part is formed by the hardening of a ceramic paste comprising a ceramic-based material on a part of the inner peripheral side adjacent to the first base end and the first base end. ¦ 20. The X-ray emitting device of claim 19, wherein the electron focusing part comprises a closing part formed by the hardening of a ceramic paste comprising a ceramic-based material on a part of the outer peripheral side adjacent to the first base end. ¦ 21. The X-ray emitting device of claim 2, wherein the ceramic-based sealing material has an adhesive strength of 1 N/mm2 to 50 N/mm2 to a ceramic-based material. ¦ 22. The X-ray emitting device of claim 21, wherein the electron transfer part comprises a ceramic-based material comprising O and further comprising at least one element selected from the group consisting of Al, Si, Cr, Mg, Y, and Zr. ¦ 23. The X-ray emitting device of claim 1, wherein the emitter is a carbon nanotube sheet that comprises carbon nanotubes. | 1. An X-ray emitting device, which comprises an electron transfer part in the form of a tube, which comprises a first base end, a first front end, and a first hollow part extending between the first base end and the first front end; an electron focusing part in the form of a tube, which comprises a second base end, a second front end, and a second hollow part extending between the second base end and the second front end;an electron transfer channel formed by the coupling of the electron transfer part and the electron focusing part in which the first hollow part and the second hollow part are communicated;an emitter part comprising an emitter that emits electrons in the electron transfer channel; andan X-ray emitting part installed at the first front end, which emits an X-ray generated by collision with an electron that passes through the electron transfer channel outside the electron transfer channel,wherein the electron focusing part is composed of an electrically conductive ceramic-based material. | CPC_H01J | 4920019005865
16/525333 | US | P | Apparatuses and methods for avoiding electrical breakdown from RF terminal to adjacent non-RF terminal | An isolation system includes an input junction coupled to one or more RF power supplies via a match network for receiving radio frequency (RF) power. The isolation system further includes a plurality of channel paths connected to the input junction for distributing the RF power among the channel paths. The isolation system includes an output junction connected between each of the channel paths and to an electrode of a plasma chamber for receiving portions of the distributed RF power to output combined power and providing the combined RF power to the electrode. Each of the channel paths includes bottom and top capacitors for blocking a signal of the different type than that of the RF power. The isolation system avoids a risk of electrical arcing created by a voltage difference between an RF terminal and a non-RF terminal when the terminals are placed proximate to each other. | 1. A system for simultaneously transferring both radio frequency (RF) power and non-RF power, comprising; an upper portion having a plurality of capacitors configured to rotate, wherein the upper portion is configured to be coupled to a pedestal and is configured to rotate with rotation of the pedestal;a middle portion having a top middle portion and a bottom middle portion,wherein the top middle portion is located below the upper portion and is coupled to the upper portion, wherein the top middle portion is configured to rotate with the rotation of the upper portion,wherein the bottom middle portion is coupled to the top middle portion and located below the top middle portion, wherein the bottom middle portion is configured to remain stationary with the rotation of the upper portion;a lower portion coupled to the bottom middle portion and located below the bottom middle portion, wherein the lower portion has a plurality of capacitors configured to remain stationary with the rotation of the upper portion,wherein the top middle portion and the bottom middle portion are configured to allow passage of the RF power and the non-RF power,wherein the plurality of capacitors of the upper portion are configured to filter out a portion of the non-RF power,wherein the plurality of capacitors of the lower portion are configured to filter out another portion of the non-RF power. ¦ 2. The system of claim 1, wherein the upper portion has a first junction that is configured to be coupled to a heater located within the pedestal, wherein the upper portion has a second junction that is configured to be coupled to the heater. ¦ 3. The system of claim 2, wherein the bottom portion has a third junction that is configured to be coupled to a non-RF power source, wherein the bottom portion has a fourth junction that is configured to be coupled to the non-RF power source. ¦ 4. The system of claim 3, wherein the non-RF power is transferred via the third junction, the middle portion, and the first junction to the heater. ¦ 5. The system of claim 1, wherein the plurality of capacitors of the lower portion, the middle portion, and the plurality of capacitors of the upper portion are configured to allow passage of the RF power to an electrode of the pedestal. ¦ 6. The system of claim 1, wherein the top middle portion is a top portion of a slip ring and the bottom middle portion is a bottom portion of the slip ring, wherein the top portion of the slip ring is configured to rotate with respect to the bottom portion of the slip ring. ¦ 7. The system of claim 1, wherein the upper portion has a plate having a surface, wherein the capacitors of the upper portion are coupled to the plate. ¦ 8. The system of claim 1, wherein the middle portion is a slip ring, wherein the top middle portion of the slip ring is configured to rotate with respect to the bottom middle portion of the slip ring. ¦ 9. The system of claim 8, wherein the slip ring includes a liquid metal contact or a brush contact between the top middle portion and the bottom middle portion. ¦ 10. The system of claim 1, wherein the top middle portion is coupled to the upper portion via a plurality of channels and the bottom middle portion is coupled to the lower portion via the plurality of channels. ¦ 11. The system of claim 1, wherein the non-RF power includes alternating current (AC) power or direct current (DC) power. ¦ 12. A system for simultaneously transferring both radio frequency (RF) power and non-RF power, comprising; an RF power source configured to supply the RF power; anda housing coupled to the RF power source, wherein the housing includes: an upper portion having a plurality of capacitors, wherein the upper portion is configured to rotate;a middle portion having a top middle portion and a bottom middle portion,wherein the top middle portion is located below the upper portion and is coupled to the upper portion, wherein the top middle portion is configured to rotate with the rotation of the upper portion,wherein the bottom middle portion is coupled to the top middle portion and located below the top middle portion, wherein the bottom middle portion is configured to remain stationary with the rotation of the upper portion;a lower portion coupled to the bottom middle portion and located below the bottom middle portion, wherein the lower portion has a plurality of capacitors configured to remain stationary with the rotation of the upper portion,wherein middle portion is configured to allow passage of the RF power and the non-RF power,wherein the plurality of capacitors of the upper portion are configured to filter out a portion of the non-RF power,wherein the plurality of capacitors of the lower portion are configured to filter out another portion of the non-RF power. ¦ 13. The system of claim 12, further comprising a heater power supply coupled to the housing, wherein the heater power supply is configured to supply the non-RF power to the bottom middle portion. ¦ 14. The system of claim 13, wherein the heater power supply is coupled to the housing via an RF filter, wherein the RF filter is configured to filter a portion of the RF power. ¦ 15. The system of claim 12, further comprising a thermocouple controller coupled to the housing, wherein the thermocouple controller is configured to receive the non-RF power from the bottom middle portion. ¦ 16. The system of claim 15, wherein the thermocouple controller is coupled to the housing via an RF filter, wherein the RF filter is configured to filter a portion of the RF power. ¦ 17. The system of claim 12, wherein the RF power source includes an RF power supply and a match, wherein the RF power supply is coupled to the match, wherein the match is coupled to the lower portion of the housing, wherein the RF power supply is configured to supply the RF power via the match to the lower portion. ¦ 18. The system of claim 12, wherein the top middle portion is a top portion of a slip ring and the bottom middle portion is a bottom portion of the slip ring, wherein the top portion of the slip ring is configured to rotate with respect to the bottom portion of the slip ring. ¦ 19. A system for simultaneously transferring both radio frequency (RF) power and non-RF power, comprising; an RF power source configured to supply the RF power;a plasma chamber having a pedestal and a showerhead to form a gap between the pedestal and the showerhead;a housing coupled to the RF power source and the plasma chamber, wherein the housing includes: an upper portion having a plurality of capacitors, wherein the upper portion is coupled to the pedestal and is configured to rotate with rotation of the pedestal;a middle portion having a top middle portion and a bottom middle portion,wherein the top middle portion is located below the upper portion and is coupled to the upper portion, wherein the top middle portion is configured to rotate with the rotation of the upper portion,wherein the bottom middle portion is coupled to the top middle portion and located below the top middle portion, wherein the bottom middle portion is configured to remain stationary with the rotation of the upper portion;a lower portion coupled to the bottom middle portion and located below the bottom middle portion, wherein the lower portion has a plurality of capacitors configured to remain stationary with the rotation of the upper portion,wherein the middle portion is configured to allow passage of the RF power and the non-RF power,wherein the plurality of capacitors of the upper portion are configured to filter out a portion of the non-RF power,wherein the plurality of capacitors of the lower portion are configured to filter out another portion of the non-RF power. ¦ 20. The system of claim 19, wherein the top middle portion is a top portion of a slip ring and the bottom middle portion is a bottom portion of the slip ring, wherein the top portion of the slip ring is configured to rotate with respect to the bottom portion of the slip ring. ¦ 21. The system of claim 20, wherein the slip ring includes a liquid metal contact or a brush contact between the top portion of the slip ring and the bottom portion of the slip ring. | 1. A system for simultaneously transferring both radio frequency (RF) power and non-RF power, comprising; an upper portion having a plurality of capacitors configured to rotate, wherein the upper portion is configured to be coupled to a pedestal and is configured to rotate with rotation of the pedestal;a middle portion having a top middle portion and a bottom middle portion,wherein the top middle portion is located below the upper portion and is coupled to the upper portion, wherein the top middle portion is configured to rotate with the rotation of the upper portion,wherein the bottom middle portion is coupled to the top middle portion and located below the top middle portion, wherein the bottom middle portion is configured to remain stationary with the rotation of the upper portion;a lower portion coupled to the bottom middle portion and located below the bottom middle portion, wherein the lower portion has a plurality of capacitors configured to remain stationary with the rotation of the upper portion,wherein the top middle portion and the bottom middle portion are configured to allow passage of the RF power and the non-RF power,wherein the plurality of capacitors of the upper portion are configured to filter out a portion of the non-RF power,wherein the plurality of capacitors of the lower portion are configured to filter out another portion of the non-RF power. | CPC_H01J | 4920018005856
16/557197 | US | P | Systems and approaches for semiconductor metrology and surface analysis using secondary ion mass spectrometry | Systems and approaches for semiconductor metrology and surface analysis using Secondary Ion Mass Spectrometry (SIMS) are disclosed. In an example, a secondary ion mass spectrometry (SIMS) system includes a sample stage. A primary ion beam is directed to the sample stage. An extraction lens is directed at the sample stage. The extraction lens is configured to provide a low extraction field for secondary ions emitted from a sample on the sample stage. A magnetic sector spectrograph is coupled to the extraction lens along an optical path of the SIMS system. The magnetic sector spectrograph includes an electrostatic analyzer (ESA) coupled to a magnetic sector analyzer (MSA). | 1. A method of determining wafer backside contact resistance, the method comprising: measuring a gap distance value of a surface of a wafer based on a comparison of a main capacitive sensor electrode driven with a first drive signal and a compensating capacitive sensor electrode driven with a second drive signal that is amplitude or phase shifted as compared to the first drive signal;measuring a value of the second drive signal;calibrating the value of the second drive signal to a reference impedance standard to determine an impedance value of the wafer to ground; anddetermining a contact resistance value for the surface of the wafer based on the gap distance value and the impedance value of the wafer to ground. ¦ 2. The method of claim 1, wherein measuring the value of the second drive signal comprises driving the compensating capacitive sensor with the second drive signal that is a 180 degree shifted version of the first drive signal, and adjusting an amplitude of the second drive signal to obtain an amplitude value when a net current of the main capacitive sensor electrode and the compensating capacitive sensor electrode is zero, and wherein calibrating the value of the second drive signal to the reference impedance standard comprises calibrating the amplitude value to the reference impedance standard. ¦ 3. The method of claim 1, wherein measuring the value of the second drive signal comprises driving the compensating capacitive sensor with the second drive signal that is a phase shifted version of the first drive signal, and adjusting a phase angle of the second drive signal to obtain a phase angle value when a minimum gap distance value is obtained, and wherein calibrating the value of the second drive signal to the reference impedance standard comprises calibrating the phase angle value to the reference impedance standard. ¦ 4. The method of claim 1, wherein measuring the value of the second drive signal comprises varying a distance of the compensating capacitive sensor electrode from the surface of the wafer to obtain minimum gap distance value, and wherein calibrating the value of the second drive signal to the reference impedance standard comprises calibrating the minimum gap distance value to the reference impedance standard. ¦ 5. The method of claim 1, wherein measuring the gap distance value comprises measuring the gap distance value when a net current of the main capacitive sensor electrode and the compensating capacitive sensor electrode is zero. ¦ 6. The method of claim 1, further comprising: contacting a conductive electrode to the surface of the wafer; anddirecting a charged particle beam to a second surface of the wafer when the contact resistance value for the surface of the wafer is below a threshold value. ¦ 7. The method of claim 6, wherein directing the charged particle beam to the second surface of the wafer comprises initiating a secondary ion mass spectrometry (SIMS) measurement of the second surface of the wafer. | 1. A method of determining wafer backside contact resistance, the method comprising: measuring a gap distance value of a surface of a wafer based on a comparison of a main capacitive sensor electrode driven with a first drive signal and a compensating capacitive sensor electrode driven with a second drive signal that is amplitude or phase shifted as compared to the first drive signal;measuring a value of the second drive signal;calibrating the value of the second drive signal to a reference impedance standard to determine an impedance value of the wafer to ground; anddetermining a contact resistance value for the surface of the wafer based on the gap distance value and the impedance value of the wafer to ground. | CPC_H01J | 4920018005875
16/569161 | US | P | Plasma processing apparatus | A plasma processing apparatus includes: a vacuum chamber in which plasma is formed; an inner chamber detachable from the vacuum chamber; a sample stage disposed in the inner chamber; a sample stage ring base disposed in the inner chamber; and a suspension beam coupled to the sample stage ring base in a space between the vacuum chamber and the inner chamber. With the inside of the vacuum chamber hermetically sealed, the inner chamber is placed on the sample stage ring base, and the inside is hermetically sealed. The upper part of the suspension beam is vertically movably held to a sample stage base plate configuring the upper part of the vacuum chamber to cover the inside. The plasma processing apparatus includes a conductive connector sandwiched between the suspension beam made of SUS and the upper part of the member and the sample stage base plate. | 1. A plasma processing apparatus comprising: a vacuum chamber that is grounded, the vacuum chamber configuring a vacuum container and a cover member disposed on an upper part of the vacuum chamber;an inner chamber disposed in the vacuum chamber, the inner chamber having an inner chamber to which a processing gas is supplied to form plasma, the inner chamber being detachable from the vacuum chamber;a sample stage disposed at a center part in the inner chamber, the sample stage on which a wafer is placed on a top face of the sample stage;an evacuation opening disposed on a center part of a bottom part of the inner chamber below the sample stage, the evacuation opening through which an inside of the inner chamber is evacuated;a vacuum pump disposed below the sample stage below the vacuum chamber, the vacuum pump being configured to communicate with the evacuation opening to evacuate the inside of the inner chamber;a sample stage ring base disposed in the inner chamber, the sample stage ring base being disposed in a ring shape around below the sample stage, the sample stage ring base being coupled to the sample stage through a support beam horizontally extending;a suspension beam vertically disposed extending in a space between the vacuum chamber and inner chamber, the suspension beam being coupled to the sample stage ring base, the suspension beam being configured to suspend the sample stage and support the sample stage from above; anda piping disposed on an inner side of the suspension beam and the support beam, the piping through which a liquid to be supplied to an inside of the sample stage is circulated,wherein in a state in which the cover member is placed on the vacuum chamber and an inside of the vacuum chamber is hermetically sealed,the inner chamber is placed on the sample stage ring base and an inside of the inner chamber is hermetically sealed to the vacuum chamber and is hermetically sealed to an outside of the vacuum chamber,the suspension beam is vertically movably held a space sandwiched between a sample stage base plate and the cover member of the vacuum container, the sample stage base plate having an upper part configuring the upper part of the vacuum chamber, the sample stage base plate covering an inside of the vacuum container, andthe plasma processing apparatus includes a conductive connector held on the sample stage base plate being sandwiched between the sample stage base plate and an upper member made of SUS of the suspension beam. ¦ 2. The plasma processing apparatus according to claim 1, comprising: an electrode in a disk shape to which first radio frequency electric power is supplied to form plasma in a space above the sample stage in the inside of the inner chamber disposed below the cover member; anda grounded member disposed in a ring shape on an outer circumference side of the electrode in a disk shape in a plate shape, the grounded member being at a ground potential,wherein the grounded member is electrically connected to the sample stage base plate. ¦ 3. The plasma processing apparatus according to claim 1, wherein: the inner chamber has a flange part disposed on an upper end portion of the inner chamber, a position of the flange part is fixed with the flange part sandwiched between the sample stage base plate and the cover member in a state in which the cover member is placed; andan upper end portion of the sample stage ring base is held with a sealing member sandwiched below a lower end portion of the inner chamber with a spacing to the lower end portion. ¦ 4. The plasma processing apparatus according to claim 1, wherein: a sealing member is disposed between the sample stage base plate and the grounded member;the inside of the vacuum chamber is hermetically sealed from an outside; andthe conductive connector is located in the inside of the vacuum chamber hermetically sealed. ¦ 5. The plasma processing apparatus according to claim 1, wherein: the suspension beam includes a lower member disposed below the upper member made of SUS, the lower member being made of aluminum or an alloy of aluminum; anda lower end portion of the upper member is disposed on the inner chamber, and the lower end portion being located above an opening through which a wafer to be processed using the plasma is transferred. | 1. A plasma processing apparatus comprising: a vacuum chamber that is grounded, the vacuum chamber configuring a vacuum container and a cover member disposed on an upper part of the vacuum chamber;an inner chamber disposed in the vacuum chamber, the inner chamber having an inner chamber to which a processing gas is supplied to form plasma, the inner chamber being detachable from the vacuum chamber;a sample stage disposed at a center part in the inner chamber, the sample stage on which a wafer is placed on a top face of the sample stage;an evacuation opening disposed on a center part of a bottom part of the inner chamber below the sample stage, the evacuation opening through which an inside of the inner chamber is evacuated;a vacuum pump disposed below the sample stage below the vacuum chamber, the vacuum pump being configured to communicate with the evacuation opening to evacuate the inside of the inner chamber;a sample stage ring base disposed in the inner chamber, the sample stage ring base being disposed in a ring shape around below the sample stage, the sample stage ring base being coupled to the sample stage through a support beam horizontally extending;a suspension beam vertically disposed extending in a space between the vacuum chamber and inner chamber, the suspension beam being coupled to the sample stage ring base, the suspension beam being configured to suspend the sample stage and support the sample stage from above; anda piping disposed on an inner side of the suspension beam and the support beam, the piping through which a liquid to be supplied to an inside of the sample stage is circulated,wherein in a state in which the cover member is placed on the vacuum chamber and an inside of the vacuum chamber is hermetically sealed,the inner chamber is placed on the sample stage ring base and an inside of the inner chamber is hermetically sealed to the vacuum chamber and is hermetically sealed to an outside of the vacuum chamber,the suspension beam is vertically movably held a space sandwiched between a sample stage base plate and the cover member of the vacuum container, the sample stage base plate having an upper part configuring the upper part of the vacuum chamber, the sample stage base plate covering an inside of the vacuum container, andthe plasma processing apparatus includes a conductive connector held on the sample stage base plate being sandwiched between the sample stage base plate and an upper member made of SUS of the suspension beam. | CPC_H01J | 4920013005858
16/530468 | US | P | Plasma generation apparatus, substrate treating apparatus including the same, and control method for the plasma generation apparatus | A substrate treating apparatus includes a chamber having a space therein in which a substrate is treated, a support unit that supports the substrate in the chamber, a gas supply unit that supplies gas into the chamber, and a plasma generation unit that excites the gas in the chamber into a plasma state. The plasma generation unit includes a high-frequency power supply, a first antenna connected to one end of the high-frequency power supply, a second antenna connected with the first antenna in parallel, and a current divider that distributes electric current to the first antenna and the second antenna. The current divider includes a first capacitor disposed between the first antenna and the second antenna, a second capacitor connected with the second antenna in parallel, and a third capacitor connected with the second antenna in series. The second capacitor and the third capacitor are implemented with a variable capacitor. | 1. An apparatus for treating a substrate, the apparatus comprising: a chamber having a space therein in which the substrate is treated;a support unit configured to support the substrate in the chamber;a gas supply unit configured to supply gas into the chamber; anda plasma generation unit configured to excite the gas in the chamber into a plasma state,wherein the plasma generation unit includes:a high-frequency power supply;a first antenna connected to one end of the high-frequency power supply;a second antenna connected with the first antenna in parallel; anda current divider configured to distribute electric current to the first antenna and the second antenna,wherein the current divider includes:a first capacitor connected between the first antenna and the second antenna;a second capacitor connected with the second antenna in parallel; anda third capacitor connected with the second antenna in series, andwherein the second capacitor and the third capacitor are implemented with a variable capacitor. ¦ 2. The apparatus of claim 1, wherein the first capacitor is implemented with a constant capacitor, and wherein the current divider connected between the high-frequency power supply and the first and second antennas. ¦ 3. The apparatus of claim 2, wherein the current divider distributes the electric current to the first antenna and the second antenna by adjusting capacitances of the second capacitor and the third capacitor. ¦ 4. The apparatus of claim 3, wherein the current divider adjusts a resonance of the second antenna by adjusting the capacitance of the second capacitor. ¦ 5. The apparatus of claim 3, wherein the current divider controls a current ratio of electric currents flowing through the first antenna and the second antenna by adjusting the capacitance of the third capacitor. ¦ 6. The apparatus of claim 4, wherein the current divider controls the resonance to be included in a preset range by adjusting the capacitance of the second capacitor and controls a current ratio of electric currents flowing through the first antenna and the second antenna by adjusting the capacitance of the third capacitor in a range in which a ratio of the capacitance of the third capacitor to the capacitance of the second capacitor is smaller than a value corresponding to the resonance. ¦ 7. The apparatus of claim 4, wherein the current divider adjusts the capacitance of the second capacitor based on plasma density in the chamber and adjusts the capacitance of the third capacitor to perform an etching process on the substrate. ¦ 8. The apparatus of claim 7, wherein the current divider adjusts the capacitance of the third capacitor in a range in which a ratio of the capacitance of the third capacitor to the capacitance of the second capacitor is smaller than a value corresponding to the resonance. ¦ 9. The apparatus of claim 4, wherein the current divider controls the resonance to be included in a range corresponding to a process performed in the chamber, by adjusting the capacitance of the second capacitor according to the process performed in the chamber. ¦ 10. The apparatus of claim 3, wherein the current divider controls an etch rate on an edge region of the substrate by adjusting the capacitance of the second capacitor and the capacitance of the third capacitor. ¦ 11. An apparatus for generating plasma in a chamber in which a process of treating a substrate is performed, the apparatus comprising: a high-frequency power supply;a first antenna connected to one end of the high-frequency power supply;a second antenna connected with the first antenna in parallel; anda current divider configured to distribute electric current to the first antenna and the second antenna,wherein the current divider includes:a first capacitor connected between the first antenna and the second antenna;a second capacitor connected with the second antenna in parallel; anda third capacitor connected with the second antenna in series, andwherein the second capacitor and the third capacitor are implemented with a variable capacitor. ¦ 12. The apparatus of claim 11, wherein the first capacitor is implemented with a constant capacitor, and wherein the current divider connected between the high-frequency power supply and the first and second antennas. ¦ 13. The apparatus of claim 12, wherein the current divider distributes the electric current to the first antenna and the second antenna by adjusting capacitances of the second capacitor and the third capacitor. ¦ 14. The apparatus of claim 13, wherein the current divider adjusts a resonance of the second antenna by adjusting the capacitance of the second capacitor. ¦ 15. The apparatus of claim 13, wherein the current divider controls a current ratio of electric currents flowing through the first antenna and the second antenna by adjusting the capacitance of the third capacitor. ¦ 16. The apparatus of claim 14, wherein the current divider controls the resonance to be included in a preset range by adjusting the capacitance of the second capacitor and controls a current ratio of electric currents flowing through the first antenna and the second antenna by adjusting the capacitance of the third capacitor in a range in which a ratio of the capacitance of the third capacitor to the capacitance of the second capacitor is smaller than a value corresponding to the resonance. ¦ 17. The apparatus of claim 14, wherein the current divider adjusts the capacitance of the second capacitor based on plasma density in the chamber and adjusts the capacitance of the third capacitor to perform an etching process on the substrate. ¦ 18. The apparatus of claim 17, wherein the current divider adjusts the capacitance of the third capacitor in a range in which a ratio of the capacitance of the third capacitor to the capacitance of the second capacitor is smaller than a value corresponding to the resonance. ¦ 19. The apparatus of claim 14, wherein the current divider controls the resonance to be included in a range corresponding to the process performed in the chamber, by adjusting the capacitance of the second capacitor according to the process performed in the chamber. ¦ 20. The apparatus of claim 13, wherein the current divider controls an etch rate on an edge region of the substrate by adjusting the capacitance of the second capacitor and the capacitance of the third capacitor. ¦ 21. A method of controlling a plasma generation apparatus, wherein the plasma generation apparatus includes a high-frequency power supply, a first antenna, a second antenna connected with the first antenna in parallel, and a current divider configured to distribute electric current to the first antenna and the second antenna, wherein the current divider includes a first capacitor disposed between the first antenna and the second antenna, a second capacitor connected with the second antenna in parallel, and a third capacitor connected with the second antenna in series, the second capacitor and the third capacitor being implemented with a variable capacitor, andwherein the method comprises:adjusting a resonance of the second antenna by adjusting capacitance of the second capacitor; andcontrolling a current ratio of electric currents flowing through the first antenna and the second antenna by adjusting capacitance of the third capacitor. ¦ 22. The method of claim 21, wherein the adjusting of the resonance includes: adjusting the resonance such that the resonance is included in a preset range, andwherein the controlling of the current ratio includes:adjusting the capacitance of the third capacitor in a range in which a ratio of the capacitance of the third capacitor to the capacitance of the second capacitor is smaller than a value corresponding to the resonance. ¦ 23. The method of claim 21, wherein the adjusting of the resonance includes: adjusting the capacitance of the second capacitor based on plasma density in a chamber, andwherein the controlling of the current ratio includes:adjusting the capacitance of the third capacitor to perform an etching process on a substrate. ¦ 24. The method of claim 21, further comprising: controlling an etch rate on an edge region of a substrate by adjusting the capacitance of the second capacitor and the capacitance of the third capacitor. | 1. An apparatus for treating a substrate, the apparatus comprising: a chamber having a space therein in which the substrate is treated;a support unit configured to support the substrate in the chamber;a gas supply unit configured to supply gas into the chamber; anda plasma generation unit configured to excite the gas in the chamber into a plasma state,wherein the plasma generation unit includes:a high-frequency power supply;a first antenna connected to one end of the high-frequency power supply;a second antenna connected with the first antenna in parallel; anda current divider configured to distribute electric current to the first antenna and the second antenna,wherein the current divider includes:a first capacitor connected between the first antenna and the second antenna;a second capacitor connected with the second antenna in parallel; anda third capacitor connected with the second antenna in series, andwherein the second capacitor and the third capacitor are implemented with a variable capacitor. | CPC_H01J | 4920013005859
16/535735 | US | P | Device for manipulating charged particles | The present invention is concerned with a device for charged particle transportation and manipulation. Embodiments provide a capability of combining positively and negatively charged particles in a single transported packet. Embodiments contain an aggregate of electrodes arranged to form a channel for transportation of charged particles, as well as a source of power supply that provides supply voltage to be applied to the electrodes, the voltage to ensure creation, inside the said channel, of a non-uniform high-frequency electric field, the pseudopotential of which field has one or more local extrema along the length of the channel used for charged particle transportation, at least, within a certain interval of time, whereas, at least one of the said extrema of the pseudopotential is transposed with time, at least within a certain interval of time, at least within a part of the length of the channel used for charged particle transportation. | 1. A device for manipulating charged particles, the device comprising: a series of electrodes arranged so as to form a channel for transportation of the charged particles;a power supply unit adapted to provide supply voltages to said electrodes so as to create a non-uniform high-frequency electric field within said channel, the pseudopotential of said field having two or more local maxima along the length of said channel for transportation of charged particles, at least within a certain interval of time, wherein transportation of the charged particles along the length of the channel is provided by transposition of the at least two of said maxima of the pseudopotential such that the at least two of said maxima are caused to travel with time along the channel, at least within a certain interval of time and at least within a part of the length of the channel, wherein the supply voltages are high-frequency voltages;wherein the said channel for transportation of the charged particles contains a gaswherein the gas pressure defines viscous flow conditions;wherein the pressure of the gas meets the condition λ/L<0.01, where L is a width of the transport channel and λ is the mean free path of molecules of said viscous gas. ¦ 2. A device according to claim 1 wherein the device is an ion mobility or differential ion mobility device. ¦ 3. A device according to claim 1 wherein the channel transports ions from or within an analytical device. ¦ 4. A device according to claim 1 wherein the gas pressure is higher than 0.1 mbar. ¦ 5. A device according to claim 1, wherein at least some charged particles move through the gas with at least the same velocity as the at least two of said maxima of the pseudopotential. ¦ 6. A device according to claim 1, wherein at least some charged particles move through the gas with a velocity that is lower than the velocity of at least two of said maxima of the pseudopotential. ¦ 7. A device according to claim 1, wherein the value of an effective friction coefficient characterizing the influence of collisions with neutral gas molecules is dependent on the relative velocity between the ion and the gas flow. ¦ 8. A device according to claim 1, wherein the device is used in combination with an inlet intermediate device wherein the inlet intermediate device includes one of more of the following; a device for transporting a beam of charged particles from a source of charged particles;a device for accumulation and storage of charged particles;a mass-selective device for selection of charged particles of interest;a device for separation of charged particles based on the property of ion mobility or derivatives of ion mobility;a cell for fragmentation of charged particles using various methods. ¦ 9. A device according to claim 1, wherein the device is used in combination with an outlet intermediate device wherein the outlet intermediate device includes one of more of the following; a device for transporting the beam of charged particles to a detecting device;a device for accumulation and storage of charged particles;a mass-selective device for separation of charged particles of interest;a device for separation of charged particles based on the property of ion mobility or derivatives of ion mobility;a cell for fragmentation of charged particles using various methods. ¦ 10. A device according to claim 9, wherein said outlet intermediate device is configured to operate in a continuous mode. ¦ 11. A device according to claim 9, wherein said outlet intermediate device is configured to operate in a pulsed mode. ¦ 12. A device according to claim 1 located within the structure of a physical instrument in which mass-filtration of charged particles can take place. ¦ 13. A device according to claim 1, wherein additional voltages are applied to the electrodes to provide selective extraction of charged particles, said additional voltages being DC voltages, and/or quasi-static voltages, and/or AC voltages, and/or pulsed voltages, and/or high-frequency voltages. | 1. A device for manipulating charged particles, the device comprising: a series of electrodes arranged so as to form a channel for transportation of the charged particles;a power supply unit adapted to provide supply voltages to said electrodes so as to create a non-uniform high-frequency electric field within said channel, the pseudopotential of said field having two or more local maxima along the length of said channel for transportation of charged particles, at least within a certain interval of time, wherein transportation of the charged particles along the length of the channel is provided by transposition of the at least two of said maxima of the pseudopotential such that the at least two of said maxima are caused to travel with time along the channel, at least within a certain interval of time and at least within a part of the length of the channel, wherein the supply voltages are high-frequency voltages;wherein the said channel for transportation of the charged particles contains a gaswherein the gas pressure defines viscous flow conditions;wherein the pressure of the gas meets the condition λ/L<0.01, where L is a width of the transport channel and λ is the mean free path of molecules of said viscous gas. | CPC_H01J | 4920007004546